PCKJQZ3A | Start Lighting | START Lighting | HF24-CRDW50D-45 | Indoor Luminaires | Troffer | 2x4 Luminaires for Ambient Lighting of Interior Commercial Spaces | Standard | FALSE | [9 empty] | 8/22/2016 | Dimmable | Continuous (Can dim down to ≤ 10% (W)) | No |  |  | 5750 | 115 | 50 | 14.82 | 0.9 | 4500 | 84.7
PTK8297T | Start Lighting | START Lighting | HF24-CRDW50D-50 | Indoor Luminaires | Troffer | 2x4 Luminaires for Ambient Lighting of Interior Commercial Spaces | Standard | FALSE | [9 empty] | 8/22/2016 | Dimmable | Continuous (Can dim down to ≤ 10% (W)) | No |  |  | 5750 | 115 | 50 | 14.7 | 0.9 | 5000 | 84
P00001K5J | SteelCraft | SteelCraft | ELV24-5535 | Indoor Luminaires | Troffer | 2x4 Luminaires for Ambient Lighting of Interior Commercial Spaces | Standard | TRUE | 5567.6 | 107.1 | 52 | 14.96 | 0.9312 | 3561 | 84.5 | 5 | 50000 | 5/20/2014 | Dimmable | Continuous (Cannot dim down to ≤ 10% (W) | Not Yet Verified |  | 2.1 | 5125 | 98.6 | 52 |  |  | 3500 | 84.4
P00001K5K | SteelCraft | SteelCraft | ELV24-5540 | Indoor Luminaires | Troffer | 2x4 Luminaires for Ambient Lighting of Interior Commercial Spaces | Standard | FALSE | [9 empty] | 5/20/2014 | Dimmable | Continuous (Cannot dim down to ≤ 10% (W) | Not Yet Verified |  |  | 5125 | 98.6 | 52 |  |  | 4000 | 84.4
P00001K5N | SteelCraft | SteelCraft | ELL24-5535LCO | Indoor Luminaires | Troffer | 2x4 Luminaires for Ambient Lighting of Interior Commercial Spaces | Standard | TRUE | 5249.2 | 100.8 | 52.1 | 15.08 | 0.9306 | 3532 | 84.4 | 5 | 50000 | 5/20/2014 | Dimmable | Continuous (Cannot dim down to ≤ 10% (W) | Not Yet Verified |  | 2.1 | 5827 | 111.9 | 52 |  |  | 3500 | 84.4
P00001K5O | SteelCraft | SteelCraft | ELL24-5540LCO | Indoor Luminaires | Troffer | 2x4 Luminaires for Ambient Lighting of Interior Commercial Spaces | Standard | FALSE | [9 empty] | 5/20/2014 | Dimmable | Continuous (Cannot dim down to ≤ 10% (W) | Not Yet Verified |  |  | 5827 | 111.9 | 52 |  |  | 4000 | 84.4
P00001K5F | SteelCraft | SteelCraft | RDIDB24-5535LCO | Indoor Luminaires | Troffer | 2x4 Luminaires for Ambient Lighting of Interior Commercial Spaces | Standard | TRUE | 5140.7 | 99.4 | 51.7 | 15.47 | 0.9293 | 3539 | 84.3 | 5 | 50000 | 5/15/2014 | Dimmable | Continuous (Cannot dim down to ≤ 10% (W) | Not Yet Verified |  | 2.1 | 5827 | 111.9 | 52 |  |  | 3500 | 84.4
P00001K5G | SteelCraft | SteelCraft | RDIDB24-5540LCO | Indoor Luminaires | Troffer | 2x4 Luminaires for Ambient Lighting of Interior Commercial Spaces | Standard | FALSE | [9 empty] | 5/15/2014 | Dimmable | Continuous (Cannot dim down to ≤ 10% (W) | Not Yet Verified |  |  | 5140 | 99.4 | 51.7 |  |  | 4000 | 84.3
PKAX57Z5 | SteelCraft | SteelCraft | EL324-4835-1 | Indoor Luminaires | Troffer | 2x4 Luminaires for Ambient Lighting of Interior Commercial Spaces | Standard | TRUE | 4646.7 | 97.4 | 47.73 | 12.3 | 0.947 | 3604 | 83.8 | 5 |  | 8/14/2015 | Dimmable | Continuous (Can dim down to ≤ 10% (W)) | Not Yet Verified |  | 2.1 | 4646.7 | 97.4 | 47.73 | 6.79 | 0.996 | 3604 | 83.8
P5G2AZ3J | SteelCraft | SteelCraft | EL324-4840-1 | Indoor Luminaires | Troffer | 2x4 Luminaires for Ambient Lighting of Interior Commercial Spaces | Standard | FALSE | [9 empty] | 8/14/2015 | Dimmable | Continuous (Can dim down to ≤ 10% (W)) | Not Yet Verified |  |  | 4717.6956 | 98.8206 | 47.74 | 6.75 | 0.996 | 4171.432 | 84.1663
PFXT895S | SteelCraft | SteelCraft | EL324-4850-1 | Indoor Luminaires | Troffer | 2x4 Luminaires for Ambient Lighting of Interior Commercial Spaces | Standard | FALSE | [9 empty] | 8/14/2015 | Dimmable | Continuous (Can dim down to ≤ 10% (W)) | Not Yet Verified |  |  | 4859.9 | 101.8 | 47.76 | 6.75 | 0.996 | 5308 | 84.9
PMH8HNGS | SteelCraft | SteelCraft | ELL24-4835LCO-1 | Indoor Luminaires | Troffer | 2x4 Luminaires for Ambient Lighting of Interior Commercial Spaces | Standard | TRUE | 4405.8 | 92.7 | 47.55 | 12.07 | 0.9442 | 3573 | 83.7 | 5 | 50000 | 12/3/2015 | Dimmable | Continuous (Can dim down to ≤ 10% (W)) | No |  | 3 | 4405.8 | 92.7 | 47.55 | 6.71 | 0.9955 | 3573 | 83.7
PS8X8295 | SteelCraft | SteelCraft | ELL24-4840LCO-1 | Indoor Luminaires | Troffer | 2x4 Luminaires for Ambient Lighting of Interior Commercial Spaces | Standard | FALSE | [9 empty] | 12/3/2015 | Dimmable | Continuous (Can dim down to ≤ 10% (W)) | No |  |  | 4495.6 | 94.4 | 47.66 | 6.77 | 0.9955 | 4118.4 | 83.9
P9DH7KEM | SteelCraft | SteelCraft | ELL24-4850LCO-1 | Indoor Luminaires | Troffer | 2x4 Luminaires for Ambient Lighting of Interior Commercial Spaces | Standard | FALSE | [9 empty] | 12/3/2015 | Dimmable | Continuous (Can dim down to ≤ 10% (W)) | No |  |  | 4675.6 | 97.7 | 47.88 | 6.89 | 0.9956 | 5211 | 84.4
PUJJFJRB | SteelCraft | SteelCraft | ELNV24-4835-1 | Indoor Luminaires | Troffer | 2x4 Luminaires for Ambient Lighting of Interior Commercial Spaces | Standard | TRUE | 4461.6 | 93 | 47.99 | 11.85 | 0.9481 | 3622 | 83.7 | 5 | 50000 | 12/10/2015 | Dimmable | Continuous (Can dim down to ≤ 10% (W)) | No |  | 3 | 4462 | 93 | 47.99 | 7.09 | 0.9956 | 3622 | 83.7
P3YVRTXK | SteelCraft | SteelCraft | ELNV24-4850-1 | Indoor Luminaires | Troffer | 2x4 Luminaires for Ambient Lighting of Interior Commercial Spaces | Standard | TRUE | 4713.9 | 98.3 | 47.96 | 11.87 | 0.9478 | 5303 | 84.4 | 5 | 50000 | 12/10/2015 | Dimmable | Continuous (Can dim down to ≤ 10% (W)) | No |  | 3 | 4714 | 98.3 | 47.96 | 6.77 | 0.9956 | 5303 | 84.4
P7Y7TGWK | SteelCraft | SteelCraft | ELC24-4835-1 | Indoor Luminaires | Troffer | 2x4 Luminaires for Ambient Lighting of Interior Commercial Spaces | Standard | FALSE | [9 empty] | 12/10/2015 | Dimmable | Continuous (Can dim down to ≤ 10% (W)) | No |  |  | 4739 | 98.7 | 48.04 | 6.87 | 0.9956 | 3601 | 83.8
PNQDF1GK | SteelCraft | SteelCraft | ELC24-4840-1 | Indoor Luminaires | Troffer | 2x4 Luminaires for Ambient Lighting of Interior Commercial Spaces | Standard | FALSE | [9 empty] | 12/10/2015 | Dimmable | Continuous (Can dim down to ≤ 10% (W)) | No |  |  | 4827 | 100.6 | 47.99 | 6.84 | 0.9956 | 4152 | 84
P3FNWPFU | SteelCraft | SteelCraft | ELC24-4850-1 | Indoor Luminaires | Troffer | 2x4 Luminaires for Ambient Lighting of Interior Commercial Spaces | Standard | FALSE | [9 empty] | 12/10/2015 | Dimmable | Continuous (Can dim down to ≤ 10% (W)) | No |  |  | 5004 | 104.5 | 47.9 | 6.77 | 0.9956 | 5257 | 84.5
P29838D6 | SteelCraft | SteelCraft | ELNV24-4840-1 | Indoor Luminaires | Troffer | 2x4 Luminaires for Ambient Lighting of Interior Commercial Spaces | Standard | FALSE | [9 empty] | 12/10/2015 | Dimmable | Continuous (Can dim down to ≤ 10% (W)) | No |  |  | 4546 | 94.8 | 47.98 | 6.98 | 0.9956 | 4182 | 83.9
P1UMSESW | SteelCraft | SteelCraft | ELP224-4835-1 | Indoor Luminaires | Troffer | 2x4 Luminaires for Ambient Lighting of Interior Commercial Spaces | Standard | FALSE | [9 empty] | 12/10/2015 | Dimmable | Continuous (Can dim down to ≤ 10% (W)) | No |  |  | 4465 | 94 | 47.48 | 6.8 | 0.9955 | 3589 | 83.6
PA6U5STD | SteelCraft | SteelCraft | ELP224-4840-1 | Indoor Luminaires | Troffer | 2x4 Luminaires for Ambient Lighting of Interior Commercial Spaces | Standard | FALSE | [9 empty] | 12/10/2015 | Dimmable | Continuous (Can dim down to ≤ 10% (W)) | No |  |  | 4531 | 95.7 | 47.34 | 6.75 | 0.9955 | 4051 | 83.6
PMVH4TF3 | SteelCraft | SteelCraft | ELP224-4850-1 | Indoor Luminaires | Troffer | 2x4 Luminaires for Ambient Lighting of Interior Commercial Spaces | Standard | FALSE | [9 empty] | 12/10/2015 | Dimmable | Continuous (Can dim down to ≤ 10% (W)) | No |  |  | 4662 | 99.1 | 47.06 | 6.64 | 0.9955 | 4976 | 83.6
PKRNGN5E | SteelCraft | SteelCraft | ELPW24-4835-1 | Indoor Luminaires | Troffer | 2x4 Luminaires for Ambient Lighting of Interior Commercial Spaces | Standard | FALSE | [9 empty] | 12/10/2015 | Dimmable | Continuous (Can dim down to ≤ 10% (W)) | No |  |  | 4614 | 97.2 | 47.46 | 6.67 | 0.9955 | 3598 | 83.7
PY8ZHTPW | SteelCraft | SteelCraft | ELPW24-4840-1 | Indoor Luminaires | Troffer | 2x4 Luminaires for Ambient Lighting of Interior Commercial Spaces | Standard | FALSE | [9 empty] | 12/10/2015 | Dimmable | Continuous (Can dim down to ≤ 10% (W)) | No |  |  | 4685 | 99 | 47.33 | 6.68 | 0.9955 | 4064 | 83.7
P62YWZY3 | SteelCraft | SteelCraft | ELPW24-4850-1 | Indoor Luminaires | Troffer | 2x4 Luminaires for Ambient Lighting of Interior Commercial Spaces | Standard | FALSE | [9 empty] | 12/10/2015 | Dimmable | Continuous (Can dim down to ≤ 10% (W)) | No |  |  | 4826 | 102.5 | 47.08 | 6.69 | 0.9955 | 4996 | 83.7
PJ426XQR | SteelCraft | SteelCraft | ELW24-4835-1 | Indoor Luminaires | Troffer | 2x4 Luminaires for Ambient Lighting of Interior Commercial Spaces | Standard | FALSE | [9 empty] | 12/10/2015 | Dimmable | Continuous (Can dim down to ≤ 10% (W)) | No |  |  | 4625 | 97.4 | 47.48 | 6.84 | 0.9955 | 3613 | 83.6
PP19R7CR | SteelCraft | SteelCraft | ELW24-4840-1 | Indoor Luminaires | Troffer | 2x4 Luminaires for Ambient Lighting of Interior Commercial Spaces | Standard | FALSE | [9 empty] | 12/10/2015 | Dimmable | Continuous (Can dim down to ≤ 10% (W)) | No |  |  | 4691 | 99.1 | 47.33 | 6.77 | 0.9955 | 4084 | 83.6
PC8K3WSM | SteelCraft | SteelCraft | ELW24-4850-1 | Indoor Luminaires | Troffer | 2x4 Luminaires for Ambient Lighting of Interior Commercial Spaces | Standard | FALSE | [9 empty] | 12/10/2015 | Dimmable | Continuous (Can dim down to ≤ 10% (W)) | No |  |  | 4825 | 102.6 | 47.05 | 6.64 | 0.9955 | 5026 | 83.5
P00001K5V | SteelCraft | SteelCraft | ELL24-5535LL | Indoor Luminaires | Troffer | 2x4 Luminaires for Ambient Lighting of Interior Commercial Spaces | Standard | TRUE | 5712.4 | 109.6 | 52.1 | 15.1 | 0.93 | 3545 | 84.4 | 5 | 50000 | 6/16/2014 | Dimmable | Continuous (Cannot dim down to ≤ 10% (W) | Not Yet Verified |  | 2.1 | 5827 | 111.9 | 52 |  |  | 3500 | 84.4
P00001K5W | SteelCraft | SteelCraft | ELL24-5540LL | Indoor Luminaires | Troffer | 2x4 Luminaires for Ambient Lighting of Interior Commercial Spaces | Standard | FALSE | [9 empty] | 6/16/2014 | Dimmable | Continuous (Cannot dim down to ≤ 10% (W) | Not Yet Verified |  |  | 5827 | 111.9 | 52 |  |  | 4000 | 84.4
P00001K5X | SteelCraft | SteelCraft | ELL24-5535LF | Indoor Luminaires | Troffer | 2x4 Luminaires for Ambient Lighting of Interior Commercial Spaces | Standard | TRUE | 5827.4 | 111.9 | 52.1 | 15.06 | 0.93 | 3556 | 84.4 | 5 | 50000 | 6/16/2014 | Dimmable | Continuous (Cannot dim down to ≤ 10% (W) | Not Yet Verified |  | 2.1 | 5827 | 111.9 | 52 |  |  | 3500 | 84.4
P00001K5Y | SteelCraft | SteelCraft | ELL24-5540LF | Indoor Luminaires | Troffer | 2x4 Luminaires for Ambient Lighting of Interior Commercial Spaces | Standard | FALSE | [9 empty] | 6/16/2014 | Dimmable | Continuous (Cannot dim down to ≤ 10% (W) | Not Yet Verified |  |  | 5827 | 111.9 | 52 |  |  | 4000 | 84.4
P00001K5Z | SteelCraft | SteelCraft | ELC24-5535 | Indoor Luminaires | Troffer | 2x4 Luminaires for Ambient Lighting of Interior Commercial Spaces | Standard | TRUE | 5567.6 | 107.1 | 52 | 14.96 | 0.93 | 3561 | 84.5 | 5 | 50000 | 6/16/2014 | Dimmable | Continuous (Cannot dim down to ≤ 10% (W) | Not Yet Verified |  | 2.1 | 5567 | 107.1 | 52 |  |  | 3500 | 84.4
P00001K60 | SteelCraft | SteelCraft | ELC24-5540 | Indoor Luminaires | Troffer | 2x4 Luminaires for Ambient Lighting of Interior Commercial Spaces | Standard | FALSE | [9 empty] | 6/16/2014 | Dimmable | Continuous (Cannot dim down to ≤ 10% (W) | Not Yet Verified |  |  | 5567 | 107.1 | 52 |  |  | 4000 | 84.4
P00001K61 | SteelCraft | SteelCraft | ELP24-5535 | Indoor Luminaires | Troffer | 2x4 Luminaires for Ambient Lighting of Interior Commercial Spaces | Standard | TRUE | 5298.6 | 102.5 | 51.7 | 15.12 | 0.93 | 3579 | 84.7 | 5 | 50000 | 9/3/2014 | Dimmable | Continuous (Cannot dim down to ≤ 10% (W) | Not Yet Verified |  | 2.1 | 5298.6 | 102.5 | 51.7 | 15.12 | 0.93 | 3579 | 84.7
P00001K62 | SteelCraft | SteelCraft | ELP24-5540 | Indoor Luminaires | Troffer | 2x4 Luminaires for Ambient Lighting of Interior Commercial Spaces | Standard | FALSE | [9 empty] | 9/3/2014 | Dimmable | Continuous (Cannot dim down to ≤ 10% (W) | Not Yet Verified |  |  | 5335 | 103.2 | 51.7 |  |  | 4000 | 84.6
P00001K63 | SteelCraft | SteelCraft | ELF24-5535 | Indoor Luminaires | Troffer | 2x4 Luminaires for Ambient Lighting of Interior Commercial Spaces | Standard | TRUE | 4486.5 | 86.9 | 51.6 | 15.14 | 0.9307 | 3535 | 84.4 | 5 | 50000 | 9/3/2014 | Dimmable | Continuous (Cannot dim down to ≤ 10% (W) | Not Yet Verified |  | 2.1 | 4486.5 | 86.9 | 51.6 | 15.14 | 0.9307 | 3535 | 84.4
P00001K64 | SteelCraft | SteelCraft | ELF24-5540 | Indoor Luminaires | Troffer | 2x4 Luminaires for Ambient Lighting of Interior Commercial Spaces | Standard | FALSE | [9 empty] | 9/3/2014 | Dimmable | Continuous (Cannot dim down to ≤ 10% (W) | Not Yet Verified |  |  | 4541 | 88 | 51.6 |  |  | 4000 | 84.3
PPYK2SMB | Straits Lighting | Straits Lighting | SL917SR-2x4-50W-EN (3000K) | Indoor Luminaires | Troffer | 2x4 Luminaires for Ambient Lighting of Interior Commercial Spaces | Standard | TRUE | 4223 | 84 | 50.3 | 12.81 | 0.9013 | 3025 | 80.3 | 5 | 50000 | 10/7/2014 | Not Yet Verified | Not Yet Verified | Not Yet Verified |  | 2 | 4223 | 84 | 50 |  | 0.9 | 3000
PESZ7J8G | Straits Lighting | Straits Lighting | SL917SR-2x4-50W-EN (4000K) | Indoor Luminaires | Troffer | 2x4 Luminaires for Ambient Lighting of Interior Commercial Spaces | Standard | FALSE | [9 empty] | 10/7/2014 | Not Yet Verified | Not Yet Verified | Not Yet Verified |  |  | 4223 | 84 | 50 |  | 0.9 | 4000
P5UNXP9X | Straits Lighting | Straits Lighting | SL917SR-2x4-50W-EN (5000K) | Indoor Luminaires | Troffer | 2x4 Luminaires for Ambient Lighting of Interior Commercial Spaces | Standard | FALSE | [9 empty] | 10/7/2014 | Not Yet Verified | Not Yet Verified | Not Yet Verified |  |  | 4223 | 84 | 50 |  | 0.9 | 5000
PYGP1RZS | Straits Lighting | Straits Lighting | SL917SR-2x4-50W-ED (3000K) | Indoor Luminaires | Troffer | 2x4 Luminaires for Ambient Lighting of Interior Commercial Spaces | Standard | FALSE | [9 empty] | 10/7/2014 | Not Yet Verified | Not Yet Verified | Not Yet Verified |  |  | 4193 | 87.2 | 50 |  | 0.9 | 3000 | 80
PWH7AP15 | Straits Lighting | Straits Lighting | SL917SR-2x4-50W-ED (4000K) | Indoor Luminaires | Troffer | 2x4 Luminaires for Ambient Lighting of Interior Commercial Spaces | Standard | FALSE | [9 empty] | 10/7/2014 | Not Yet Verified | Not Yet Verified | Not Yet Verified |  |  | 4193 | 87.2 | 50 |  | 0.9 | 4000 | 80
P357PFTE | Straits Lighting | Straits Lighting | SL917SR-2x4-50W-ED (5000K) | Indoor Luminaires | Troffer | 2x4 Luminaires for Ambient Lighting of Interior Commercial Spaces | Standard | FALSE | [9 empty] | 10/7/2014 | Not Yet Verified | Not Yet Verified | Not Yet Verified |  |  | 4193 | 87.2 | 50 |  | 0.9 | 3000 | 80
PJ9127C3 | Strategic Resourcing & Energy LLC | HPL Technologies | DTB24 42 MT 30K | Indoor Luminaires | Troffer | 2x4 Luminaires for Ambient Lighting of Interior Commercial Spaces | Premium | TRUE | 4553 | 115.5 | 39.4 | 4.4 | 0.969 | 3161 | 83 | 5 | 50000 | 5/6/2016 | Dimmable | Continuous (Can dim down to ≤ 10% (W)) | No |  | 3.1 | 4585 | 114 | 42 | 4.4 | 0.969 | 3000 | 80
PPTWAFDF | Strategic Resourcing & Energy LLC | HPL Technologies | DTB24 42 MT 35K | Indoor Luminaires | Troffer | 2x4 Luminaires for Ambient Lighting of Interior Commercial Spaces | Premium | FALSE | [9 empty] | 5/6/2016 | Dimmable | Continuous (Can dim down to ≤ 10% (W)) | No |  |  | 4625 | 115 | 42 | 4.4 | 0.969 | 3500 | 80
PDGT34NA | Strategic Resourcing & Energy LLC | HPL Technologies | DTB24 42 MT 40K | Indoor Luminaires | Troffer | 2x4 Luminaires for Ambient Lighting of Interior Commercial Spaces | Premium | FALSE | [9 empty] | 5/6/2016 | Dimmable | Continuous (Can dim down to ≤ 10% (W)) | No |  |  | 4665 | 116 | 42 | 4.4 | 0.969 | 4000 | 80
P916JF63 | Strategic Resourcing & Energy LLC | HPL Technologies | DTB24 42 MT 50K | Indoor Luminaires | Troffer | 2x4 Luminaires for Ambient Lighting of Interior Commercial Spaces | Premium | FALSE | [9 empty] | 5/6/2016 | Dimmable | Continuous (Can dim down to ≤ 10% (W)) | No |  |  | 4745 | 118 | 42 | 4.4 | 0.969 | 5000 | 80
PGYH1838 | Strategic Resourcing & Energy LLC | HPL Technologies | DTB24 36 MT 30K | Indoor Luminaires | Troffer | 2x4 Luminaires for Ambient Lighting of Interior Commercial Spaces | Premium | FALSE | [9 empty] | 5/6/2016 | Dimmable | Continuous (Can dim down to ≤ 10% (W)) | No |  |  | 4109 | 120 | 36 | 4.4 | 0.969 | 3000 | 80
PVXR119Z | Strategic Resourcing & Energy LLC | HPL Technologies | DTB24 36 MT 35K | Indoor Luminaires | Troffer | 2x4 Luminaires for Ambient Lighting of Interior Commercial Spaces | Premium | FALSE | [9 empty] | 5/6/2016 | Dimmable | Continuous (Can dim down to ≤ 10% (W)) | No |  |  | 4177 | 122 | 36 | 4.4 | 0.969 | 3500 | 80
PBZ534Y6 | Strategic Resourcing & Energy LLC | HPL Technologies | DTB24 36 MT 40K | Indoor Luminaires | Troffer | 2x4 Luminaires for Ambient Lighting of Interior Commercial Spaces | Premium | FALSE | [9 empty] | 5/6/2016 | Dimmable | Continuous (Can dim down to ≤ 10% (W)) | No |  |  | 4280 | 125 | 36 | 4.4 | 0.969 | 4000 | 80
PPDZRRWS | Strategic Resourcing & Energy LLC | HPL Technologies | DTB24 36 MT 50K | Indoor Luminaires | Troffer | 2x4 Luminaires for Ambient Lighting of Interior Commercial Spaces | Premium | FALSE | [9 empty] | 5/6/2016 | Dimmable | Continuous (Can dim down to ≤ 10% (W)) | No |  |  | 4348 | 127 | 36 | 4.4 | 0.969 | 5000 | 80
P6GS23RC | Sun & Stars Lighting, Inc. | Sun & Stars Lighting | SSL-BLEDRTFK2X4-L//50 | Indoor Retrofit Kit | Troffer | Integrated Retrofit Kits for 2x4 Luminaires | Standard | FALSE | [9 empty] | 4/5/2016 | Dimmable | Continuous (Can dim down to ≤ 10% (W)) | No |  |  | 4360.01 | 114.86 | 37.96 | 20 | 0.997 | 5000 | 82.7
P5RH17WN | Sun & Stars Lighting, Inc. | Sun & Stars Lighting | SSL-BLEDRTFK2X4-H//50 | Indoor Retrofit Kit | Troffer | Integrated Retrofit Kits for 2x4 Luminaires | Standard | FALSE | [9 empty] | 4/5/2016 | Dimmable | Continuous (Can dim down to ≤ 10% (W)) | No |  |  | 4874.73 | 109.79 | 44.4 | 3.99 | 0.998 | 5000 | 82.5
P00001JJV | Sun & Stars Lighting, Inc. | Sun & Stars LIghtings | LEDTRO2X4/4400ECO-35 | Indoor Luminaires | Troffer | 2x4 Luminaires for Ambient Lighting of Interior Commercial Spaces | Standard | TRUE | 4803.52 | 98.5 | 48.77 | 10.6 | 0.958 | 3651 | 86.3 | 5 | 50000 | 5/30/2014 | Not Yet Verified | Not Yet Verified | Not Yet Verified |  | 2.1 | 4700 | 85 | 50 | 20 | 0.9 | 3500 | 80
P00001JJW | Sun & Stars Lighting, Inc. | Sun & Stars Lighting | LEDTRO2X4/4400ECO-40 | Indoor Luminaires | Troffer | 2x4 Luminaires for Ambient Lighting of Interior Commercial Spaces | Standard | FALSE | [9 empty] | 5/30/2014 | Not Yet Verified | Not Yet Verified | Not Yet Verified |  |  | 4700 | 85 | 50 | 20 | 0.9 | 4000 | 80
P00001JJX | Sun & Stars Lighting, Inc. | Sun & Stars Lighting | LEDTRO2X4/4400ECO-50 | Indoor Luminaires | Troffer | 2x4 Luminaires for Ambient Lighting of Interior Commercial Spaces | Standard | FALSE | [9 empty] | 5/30/2014 | Not Yet Verified | Not Yet Verified | Not Yet Verified |  |  | 4700 | 85 | 50 | 20 | 0.9 | 5000 | 80
PG8JP2GD | Sun & Stars Lighting, Inc. | Sun & Stars Lighting | SSL-FPLED2X4/35 | Indoor Luminaires | Troffer | 2x4 Luminaires for Ambient Lighting of Interior Commercial Spaces | Premium | TRUE | 4485.9 | 110.98 | 40.42 | 13.75 | 0.9332 | 3423 | 82.9 | 5 | 50000 | 4/20/2016 | Dimmable | Continuous (Can dim down to ≤ 10% (W)) | No |  | 3.1 | 4485.9 | 110.98 | 40.42 | 13.75 | 0.9332 | 3500 | 82.9
P7R62EJR | Sun & Stars Lighting, Inc. | Sun & Stars Lighting | SSL-FPLED2X4/40 | Indoor Luminaires | Troffer | 2x4 Luminaires for Ambient Lighting of Interior Commercial Spaces | Premium | FALSE | [9 empty] | 4/20/2016 | Dimmable | Continuous (Can dim down to ≤ 10% (W)) | No |  |  | 4493 | 112.72 | 39.86 | 13.98 | 0.9326 | 4000 | 83.6
PWDBP7GK | Sun & Stars Lighting, Inc. | Sun & Stars Lighting | SSL-FPLED2X4/50 | Indoor Luminaires | Troffer | 2x4 Luminaires for Ambient Lighting of Interior Commercial Spaces | Premium | FALSE | 4572 | 113.87 | 40.15 | 13.81 | 0.9305 | 5003 | 83.4 |  |  | 4/20/2016 | Dimmable | Continuous (Can dim down to ≤ 10% (W)) | No |  |  | 4506 | 113.42 | 39.73 | 13.81 | 0.9305 | 5000 | 83.4
P7GG6XKA | Sun & Stars Lighting, Inc. | Sun & Stars | SSL-DBLED2*4/4*13/30 | Indoor Luminaires | Troffer | 2x4 Luminaires for Ambient Lighting of Interior Commercial Spaces | Standard | TRUE | 4183 | 99.31 | 42.3 | 12.35 | 0.943 | 3172 | 84 | 5 | 50000 | 3/13/2015 | Not Dimmable | Not Dimmable | Not Yet Verified |  | 2.1 | 4238.7 | 100.22 | 42 | 20 | 0.996 | 3000 | 80
P295B1CR | Sun & Stars Lighting, Inc. | Sun & Stars | SSL-DBLED2*4/4*13/35 | Indoor Luminaires | Troffer | 2x4 Luminaires for Ambient Lighting of Interior Commercial Spaces | Standard | FALSE | [9 empty] | 3/13/2015 | Not Dimmable | Not Dimmable | Not Yet Verified |  |  | 4389.3 | 102.71 | 42 | 20 | 0.996 | 3500 | 80
PTYMZT1R | Sun & Stars Lighting, Inc. | Sun & Stars | SSL-DBLED2*4/4*13/40 | Indoor Luminaires | Troffer | 2x4 Luminaires for Ambient Lighting of Interior Commercial Spaces | Standard | FALSE | [9 empty] | 3/13/2015 | Not Dimmable | Not Dimmable | Not Yet Verified |  |  | 4410.4 | 104.93 | 42 | 20 | 0.996 | 4000 | 80
PMBTA76S | Sun & Stars Lighting, Inc. | Sun & Stars | SSL-DBLED2*4/4*13/50 | Indoor Luminaires | Troffer | 2x4 Luminaires for Ambient Lighting of Interior Commercial Spaces | Standard | FALSE | [9 empty] | 3/13/2015 | Not Dimmable | Not Dimmable | Not Yet Verified |  |  | 4568.4 | 107.49 | 42 | 20 | 0.996 | 5000 | 80
PECA8ZTK | Sun & Stars Lighting, Inc. | Sun & Stars | SSL-BLED2*4/4*13/30 | Indoor Luminaires | Troffer | 2x4 Luminaires for Ambient Lighting of Interior Commercial Spaces | Standard | TRUE | 4159.6 | 98.62 | 42.18 | 14.39 | 0.938 | 3184 | 84.7 | 5 | 50000 | 3/13/2015 | Not Dimmable | Not Dimmable | Not Yet Verified |  | 2.1 | 4159.6 | 98.62 | 42 | 20 | 0.996 | 3000 | 80
PSK68Q91 | Sun & Stars Lighting, Inc. | Sun & Stars | SSL-BLED2*4/4*13/35 | Indoor Luminaires | Troffer | 2x4 Luminaires for Ambient Lighting of Interior Commercial Spaces | Standard | FALSE | [9 empty] | 3/13/2015 | Not Dimmable | Not Dimmable | Not Yet Verified |  |  | 4389.3 | 102.71 | 42 | 20 | 0.996 | 3500 | 80
PJRV37CY | Sun & Stars Lighting, Inc. | Sun & Stars | SSL-BLED2*4/4*13/40 | Indoor Luminaires | Troffer | 2x4 Luminaires for Ambient Lighting of Interior Commercial Spaces | Standard | FALSE | [9 empty] | 3/13/2015 | Not Dimmable | Not Dimmable | Not Yet Verified |  |  | 4410.4 | 104.93 | 42 | 20 | 0.996 | 4000 | 80
PNJHC4ZK | Sun & Stars Lighting, Inc. | Sun & Stars | SSL-BLED2*4/4*13/50 | Indoor Luminaires | Troffer | 2x4 Luminaires for Ambient Lighting of Interior Commercial Spaces | Standard | FALSE | [9 empty] | 3/13/2015 | Not Dimmable | Not Dimmable | Not Yet Verified |  |  | 4504.8 | 106.27 | 42 | 20 | 0.996 | 5000 | 80
P11DD214 | Sun & Stars Lighting, Inc. | Sun & Stars | SSL-TRLED2*4/4*13/30 | Indoor Luminaires | Troffer | 2x4 Luminaires for Ambient Lighting of Interior Commercial Spaces | Standard | TRUE | 4376.5 | 103.3 | 42.37 | 12.1 | 0.945 | 3143 | 83.7 | 5 | 50000 | 3/13/2015 | Not Dimmable | Not Dimmable | Not Yet Verified |  | 2.1 | 4376.5 | 103.3 | 42 | 20 | 0.996 | 3000 | 80
PV3TY2ZQ | Sun & Stars Lighting, Inc. | Sun & Stars | SSL-TRLED2*4/4*13/35 | Indoor Luminaires | Troffer | 2x4 Luminaires for Ambient Lighting of Interior Commercial Spaces | Standard | FALSE | [9 empty] | 3/13/2015 | Not Dimmable | Not Dimmable | Not Yet Verified |  |  | 4460.8 | 105 | 42 | 20 | 0.996 | 3500 | 80
PNEVW5HJ | Sun & Stars Lighting, Inc. | Sun & Stars | SSL-TRLED2*4/4*13/40 | Indoor Luminaires | Troffer | 2x4 Luminaires for Ambient Lighting of Interior Commercial Spaces | Standard | FALSE | [9 empty] | 3/13/2015 | Not Dimmable | Not Dimmable | Not Yet Verified |  |  | 4549.7 | 106 | 42 | 20 | 0.996 | 4000 | 80
PHYB653E | Sun & Stars Lighting, Inc. | Sun & Stars | SSL-TRLED2*4/4*13/50 | Indoor Luminaires | Troffer | 2x4 Luminaires for Ambient Lighting of Interior Commercial Spaces | Standard | FALSE | [9 empty] | 3/13/2015 | Not Dimmable | Not Dimmable | Not Yet Verified |  |  | 4612.5 | 108.1 | 42 | 20 | 0.996 | 5000 | 80
PCJS84G9 | Sun & Stars Lighting, Inc. | Sun & Stars Lighting | SSL-FPSLED2X4/35 | Indoor Luminaires | Troffer | 2x4 Luminaires for Ambient Lighting of Interior Commercial Spaces | Premium | TRUE | 4485.9 | 110.98 | 40.42 | 13.75 | 0.9332 | 3423 | 82.9 | 5 | 50000 | 1/13/2016 | Dimmable | Continuous (Can dim down to ≤ 10% (W)) | No |  | 3.1 | 4485.9 | 110.98 | 40.42 | 13.75 | 0.9332 | 3500 | 82.9
PM715E49 | Sun & Stars Lighting, Inc. | Sun & Stars Lighting | SSL-FPSLED2X4/50 | Indoor Luminaires | Troffer | 2x4 Luminaires for Ambient Lighting of Interior Commercial Spaces | Premium | TRUE | 4572 | 113.87 | 40.15 | 13.81 | 0.9305 | 5003 | 83.4 |  |  | 1/13/2016 | Dimmable | Continuous (Can dim down to ≤ 10% (W)) | No |  | 3.1 | 4506 | 113.42 | 39.73 | 13.81 | 0.9305 | 5000 | 83.4
PX2H2JCB | Sun & Stars Lighting, Inc. | Sun & Stars Lighting | SSL-FPSLED2X4/40 | Indoor Luminaires | Troffer | 2x4 Luminaires for Ambient Lighting of Interior Commercial Spaces | Premium | FALSE | [9 empty] | 1/13/2016 | Dimmable | Continuous (Can dim down to ≤ 10% (W)) | No |  |  | 4493 | 112.72 | 39.86 | 13.98 | 0.9326 | 4000 | 83.6
PRTFGGRC | Sundopt Led Lighting Co., Ltd. | Sundopt | PL21-45CS216-409Y-WW | Indoor Luminaires | Troffer | 2x4 Luminaires for Ambient Lighting of Interior Commercial Spaces | Standard | TRUE | 5532.8 | 110.51 | 50.06 | 16.72 | 0.9228 | 3054 | 81 | 5 | 50000 | 8/21/2015 | Dimmable | Continuous (Can dim down to ≤ 10% (W)) | No |  | 3 | 5532.8 | 110.51 | 50.06 | 16.72 | 0.9228 | 3000 | 81
P8BEWR1P | Sundopt Led Lighting Co., Ltd. | Sundopt | PL21-45CS216-409Y-NW | Indoor Luminaires | Troffer | 2x4 Luminaires for Ambient Lighting of Interior Commercial Spaces | Standard | FALSE | [9 empty] | 8/21/2015 | Dimmable | Continuous (Can dim down to ≤ 10% (W)) | No |  |  | 5532.8 | 110.51 | 50.06 | 16.72 | 0.9228 | 4000 | 81
PAYADB99 | Sundopt Led Lighting Co., Ltd. | Sundopt | PL21-45CS216-409Y-CW | Indoor Luminaires | Troffer | 2x4 Luminaires for Ambient Lighting of Interior Commercial Spaces | Standard | FALSE | [9 empty] | 8/21/2015 | Dimmable | Continuous (Can dim down to ≤ 10% (W)) | No |  |  | 5655 | 113.07 | 50.01 | 18.67 | 0.9013 | 5000 | 82.5
PGM62883 | Sundopt Led Lighting Co., Ltd. | Sundopt | PL21-45CS216-409Y-30 | Indoor Luminaires | Troffer | 2x4 Luminaires for Ambient Lighting of Interior Commercial Spaces | Standard | TRUE | 5824.2 | 116.74 | 49.89 | 16.98 | 0.9219 | 3015 | 80.3 | 5 | 50000 | 2/4/2016 | Dimmable | Continuous (Cannot dim down to ≤ 10% (W) | No |  | 3.1 | 5824.2 | 116.74 | 49.89 | 16.89 | 0.9219 | 3000 | 80.3
P62Z2JTA | Sundopt Led Lighting Co., Ltd. | Sundopt | PL21-45CS216-409Y-35 | Indoor Luminaires | Troffer | 2x4 Luminaires for Ambient Lighting of Interior Commercial Spaces | Standard | FALSE | [9 empty] | 2/4/2016 | Dimmable | Continuous (Cannot dim down to ≤ 10% (W) | No |  |  | 5824.2 | 116.74 | 49.89 | 16.89 | 0.9219 | 3500 | 80.3
PXRRGBUA | Sundopt Led Lighting Co., Ltd. | Sundopt | PL21-45CS216-409Y-40 | Indoor Luminaires | Troffer | 2x4 Luminaires for Ambient Lighting of Interior Commercial Spaces | Standard | FALSE | [9 empty] | 2/4/2016 | Dimmable | Continuous (Cannot dim down to ≤ 10% (W) | No |  |  | 5824.2 | 116.74 | 49.89 | 16.89 | 0.9219 | 4000 | 80.3
PH2AZB2U | Sundopt Led Lighting Co., Ltd. | Sundopt | PL21-45CS216-409Y-45 | Indoor Luminaires | Troffer | 2x4 Luminaires for Ambient Lighting of Interior Commercial Spaces | Standard | FALSE | [9 empty] | 2/4/2016 | Dimmable | Continuous (Cannot dim down to ≤ 10% (W) | No |  |  | 5824.2 | 116.74 | 49.89 | 16.89 | 0.9219 | 4500 | 80.3
PAYJ4TX1 | Sundopt Led Lighting Co., Ltd. | Sundopt | PL21-45CS216-409Y-50 | Indoor Luminaires | Troffer | 2x4 Luminaires for Ambient Lighting of Interior Commercial Spaces | Standard | FALSE | [9 empty] | 2/4/2016 | Dimmable | Continuous (Cannot dim down to ≤ 10% (W) | No |  |  | 6069 | 121.6 | 49.93 | 16.73 | 0.9228 | 5000 | 81.9
P7H2E3V9 | Sundopt Led Lighting Co., Ltd. | Sundopt | PL21-32DS192-S326X-WW-ANZ | Indoor Luminaires | Troffer | 2x4 Luminaires for Ambient Lighting of Interior Commercial Spaces | Standard | TRUE | 4012.997 | 115.316 | 34.8 | 14.6 | 0.915 | 2954 | 82.8 | 5 | 50000 | 10/7/2016 | Dimmable | Continuous (Can dim down to ≤ 10% (W)) | No |  | 4 | 3899.5 | 113 | 34.5 | 13.8 | 0.94 | 2999 | 83
PYH7ZE6M | Sundopt Led Lighting Co., Ltd. | Sundopt | PL21-32DS192-S326X-NW-ANZ | Indoor Luminaires | Troffer | 2x4 Luminaires for Ambient Lighting of Interior Commercial Spaces | Standard | FALSE | [9 empty] | 10/7/2016 | Dimmable | Continuous (Can dim down to ≤ 10% (W)) | No |  |  | 4029.9 | 114.8 | 35.1 | 14.3 | 0.94 | 3914 | 81.4
PTCTEM7M | Sundopt Led Lighting Co., Ltd. | Sundopt | PL21-32DS192-S326X-CW-ANZ | Indoor Luminaires | Troffer | 2x4 Luminaires for Ambient Lighting of Interior Commercial Spaces | Standard | FALSE | [9 empty] | 10/7/2016 | Dimmable | Continuous (Can dim down to ≤ 10% (W)) | No |  |  | 4136.9 | 117.5 | 35.2 | 14.8 | 0.95 | 4856 | 81.4
P93U5Y5V | Sundopt Led Lighting Co., Ltd. | Sundopt | PL21-32DS338-S326X-WW-AUZ | Indoor Luminaires | Troffer | 2x4 Luminaires for Ambient Lighting of Interior Commercial Spaces | Standard | FALSE | [9 empty] | 10/7/2016 | Dimmable | Continuous (Can dim down to ≤ 10% (W)) | No |  |  | 4077.2 | 116.8 | 34.9 | 13.2 | 0.94 | 3039 | 83.2
PWA2EDR8 | Sundopt Led Lighting Co., Ltd. | Sundopt | PL21-32DS338-S326X-NW-AUZ | Indoor Luminaires | Troffer | 2x4 Luminaires for Ambient Lighting of Interior Commercial Spaces | Standard | FALSE | [9 empty] | 10/7/2016 | Dimmable | Continuous (Can dim down to ≤ 10% (W)) | No |  |  | 4204.9 | 119.8 | 35.1 | 13.7 | 0.95 | 3927 | 81.5
PDMF87GB | Sundopt Led Lighting Co., Ltd. | Sundopt | PL21-32DS338-S326X-CW-AUZ | Indoor Luminaires | Troffer | 2x4 Luminaires for Ambient Lighting of Interior Commercial Spaces | Standard | FALSE | [9 empty] | 10/7/2016 | Dimmable | Continuous (Can dim down to ≤ 10% (W)) | No |  |  | 4282.9 | 121.6 | 35.2 | 14.5 | 0.95 | 5130 | 81.9
PP938GWE | Sundopt Led Lighting Co., Ltd. | Sundopt | PL21-35DS192-S326X-WW-ANZ | Indoor Luminaires | Troffer | 2x4 Luminaires for Ambient Lighting of Interior Commercial Spaces | Standard | FALSE | [9 empty] | 10/7/2016 | Dimmable | Continuous (Can dim down to ≤ 10% (W)) | No |  |  | 4162.8 | 114 | 36.5 | 13.8 | 0.93 | 3018 | 83.2
PCHFTCP7 | Sundopt Led Lighting Co., Ltd. | Sundopt | PL21-35DS192-S326X-SW-ANZ | Indoor Luminaires | Troffer | 2x4 Luminaires for Ambient Lighting of Interior Commercial Spaces | Standard | FALSE | [9 empty] | 10/7/2016 | Dimmable | Continuous (Can dim down to ≤ 10% (W)) | No |  |  | 4226.4 | 115.4 | 36.6 | 13.9 | 0.93 | 3322 | 83.5
PRHJEZPC | Sundopt Led Lighting Co., Ltd. | Sundopt | PL21-35DS192-S326X-NW-ANZ | Indoor Luminaires | Troffer | 2x4 Luminaires for Ambient Lighting of Interior Commercial Spaces | Standard | FALSE | [9 empty] | 10/7/2016 | Dimmable | Continuous (Can dim down to ≤ 10% (W)) | No |  |  | 4293.1 | 116.6 | 36.8 | 14.1 | 0.93 | 3954 | 82.1
PHFVBRPQ | Sundopt Led Lighting Co., Ltd. | Sundopt | PL21-35DS192-S326X-CW-ANZ | Indoor Luminaires | Troffer | 2x4 Luminaires for Ambient Lighting of Interior Commercial Spaces | Standard | FALSE | [9 empty] | 10/7/2016 | Dimmable | Continuous (Can dim down to ≤ 10% (W)) | No |  |  | 4432.7 | 119.4 | 37.1 | 14.8 | 0.94 | 5038 | 82.5
P1MFP1KW | Sundopt Led Lighting Co., Ltd. | Sundopt | PL21-35DS338-S326X-NW-ANZ | Indoor Luminaires | Troffer | 2x4 Luminaires for Ambient Lighting of Interior Commercial Spaces | Premium | FALSE | [9 empty] | 10/7/2016 | Dimmable | Continuous (Can dim down to ≤ 10% (W)) | No |  |  | 4919.4 | 131.1 | 37.5 | 12.8 | 0.93 | 4108 | 82.3
P317RJQT | Sundopt Led Lighting Co., Ltd. | Sundopt | PL21-35DS338-S326X-CW-ANZ | Indoor Luminaires | Troffer | 2x4 Luminaires for Ambient Lighting of Interior Commercial Spaces | Premium | FALSE | [9 empty] | 10/7/2016 | Dimmable | Continuous (Can dim down to ≤ 10% (W)) | No |  |  | 5060.6 | 132.8 | 38.1 | 13.5 | 0.94 | 5004 | 82.7
P3WXBBAX | Sundopt Led Lighting Co., Ltd. | Sundopt | PL21-35DS338-S326X-WW-AUZ | Indoor Luminaires | Troffer | 2x4 Luminaires for Ambient Lighting of Interior Commercial Spaces | Standard | FALSE | [9 empty] | 10/7/2016 | Dimmable | Continuous (Can dim down to ≤ 10% (W)) | No |  |  | 4445.2 | 118.2 | 37.6 | 12.9 | 0.94 | 2991 | 83.2
PD73H39F | Sundopt Led Lighting Co., Ltd. | Sundopt | PL21-35DS338-S326X-NW-AUZ | Indoor Luminaires | Troffer | 2x4 Luminaires for Ambient Lighting of Interior Commercial Spaces | Standard | FALSE | [9 empty] | 10/7/2016 | Dimmable | Continuous (Can dim down to ≤ 10% (W)) | No |  |  | 4640.8 | 121.8 | 38.1 | 13.4 | 0.94 | 4062 | 82.2
P4H71H1N | Sundopt Led Lighting Co., Ltd. | Sundopt | PL21-35DS338-S326X-CW-AUZ | Indoor Luminaires | Troffer | 2x4 Luminaires for Ambient Lighting of Interior Commercial Spaces | Standard | FALSE | [9 empty] | 10/7/2016 | Dimmable | Continuous (Can dim down to ≤ 10% (W)) | No |  |  | 4777.8 | 124.7 | 38.3 | 14.2 | 0.95 | 4997 | 82.6
P69DMCKY | Sundopt Led Lighting Co., Ltd. | Sundopt | PL21-42DS264-S326X-WW-ANZ | Indoor Luminaires | Troffer | 2x4 Luminaires for Ambient Lighting of Interior Commercial Spaces | Standard | FALSE | [9 empty] | 10/7/2016 | Dimmable | Continuous (Can dim down to ≤ 10% (W)) | No |  |  | 5350.6 | 117.3 | 45.6 | 12.7 | 0.93 | 2962 | 83.3
PTMZQ8VQ | Sundopt Led Lighting Co., Ltd. | Sundopt | PL21-42DS264-S326X-NW-ANZ | Indoor Luminaires | Troffer | 2x4 Luminaires for Ambient Lighting of Interior Commercial Spaces | Standard | FALSE | [9 empty] | 10/7/2016 | Dimmable | Continuous (Can dim down to ≤ 10% (W)) | No |  |  | 5446.4 | 118.9 | 45.8 | 13.1 | 0.93 | 4033 | 82.4
PV79PN2X | Sundopt Led Lighting Co., Ltd. | Sundopt | PL21-42DS264-S326X-CW-ANZ | Indoor Luminaires | Troffer | 2x4 Luminaires for Ambient Lighting of Interior Commercial Spaces | Standard | FALSE | [9 empty] | 10/7/2016 | Dimmable | Continuous (Can dim down to ≤ 10% (W)) | No |  |  | 5527.6 | 120.4 | 45.9 | 13.6 | 0.93 | 5162 | 83
PQPF7MR9 | Sundopt Led Lighting Co., Ltd. | Sundopt | PL21-42DS390-S326X-NW-ANZ | Indoor Luminaires | Troffer | 2x4 Luminaires for Ambient Lighting of Interior Commercial Spaces | Premium | FALSE | [9 empty] | 10/7/2016 | Dimmable | Continuous (Can dim down to ≤ 10% (W)) | No |  |  | 5819.6 | 130.4 | 44.6 | 14.3 | 0.92 | 3986 | 82.4
PS91BZF6 | Sundopt Led Lighting Co., Ltd. | Sundopt | PL21-42DS390-S326X-CW-ANZ | Indoor Luminaires | Troffer | 2x4 Luminaires for Ambient Lighting of Interior Commercial Spaces | Premium | FALSE | [9 empty] | 10/7/2016 | Dimmable | Continuous (Can dim down to ≤ 10% (W)) | No |  |  | 6032.4 | 133.7 | 45.1 | 14.9 | 0.93 | 5108 | 82.9
PWTZ919W | Sundopt Led Lighting Co., Ltd. | Sundopt | PL21-42DS390-S326X-WW-AUZ | Indoor Luminaires | Troffer | 2x4 Luminaires for Ambient Lighting of Interior Commercial Spaces | Standard | FALSE | [9 empty] | 10/7/2016 | Dimmable | Continuous (Can dim down to ≤ 10% (W)) | No |  |  | 5366 | 117.9 | 45.5 | 12.2 | 0.94 | 3026 | 83.3
PVD34P1J | Sundopt Led Lighting Co., Ltd. | Sundopt | PL21-42DS390-S326X-NW-AUZ | Indoor Luminaires | Troffer | 2x4 Luminaires for Ambient Lighting of Interior Commercial Spaces | Standard | FALSE | [9 empty] | 10/7/2016 | Dimmable | Continuous (Can dim down to ≤ 10% (W)) | No |  |  | 5446.9 | 119.1 | 45.7 | 12.7 | 0.94 | 3885 | 82.1
PM8M59ZR | Sundopt Led Lighting Co., Ltd. | Sundopt | PL21-42DS390-S326X-CW-AUZ | Indoor Luminaires | Troffer | 2x4 Luminaires for Ambient Lighting of Interior Commercial Spaces | Standard | FALSE | [9 empty] | 10/7/2016 | Dimmable | Continuous (Can dim down to ≤ 10% (W)) | No |  |  | 5623.2 | 121.9 | 46.1 | 13.6 | 0.95 | 5150 | 82.7
P5NDK2SF | Sundopt Led Lighting Co., Ltd. | Sundopt | PL21-32DS338-S326X-SW-ANZ | Indoor Luminaires | Troffer | 2x4 Luminaires for Ambient Lighting of Interior Commercial Spaces | Premium | FALSE | [9 empty] | 10/7/2016 | Dimmable | Continuous (Can dim down to ≤ 10% (W)) | No |  |  | 4440.2 | 127.2 | 34.9 | 13.1 | 0.94 | 3324 | 83.2
PZW7TDD7 | Sundopt Led Lighting Co., Ltd. | Sundopt | PL21-32DS338-S326X-NW-ANZ | Indoor Luminaires | Troffer | 2x4 Luminaires for Ambient Lighting of Interior Commercial Spaces | Premium | FALSE | [9 empty] | 10/7/2016 | Dimmable | Continuous (Can dim down to ≤ 10% (W)) | No |  |  | 4507.4 | 129.5 | 34.8 | 13.5 | 0.95 | 4024 | 82
PYF1K491 | Sundopt Led Lighting Co., Ltd. | Sundopt | PL21-32DS338-S326X-CW-ANZ | Indoor Luminaires | Troffer | 2x4 Luminaires for Ambient Lighting of Interior Commercial Spaces | Premium | FALSE | [9 empty] | 10/7/2016 | Dimmable | Continuous (Can dim down to ≤ 10% (W)) | No |  |  | 4756.7 | 132.8 | 35.8 | 13.7 | 0.95 | 5058 | 81.2
P00001ANO | Sunpark | Sunpark | TRD-2x4-50W 3000K | Indoor Luminaires | Troffer | 2x4 Luminaires for Ambient Lighting of Interior Commercial Spaces | Standard | TRUE | 4223 | 84 | 50.3 | 12.81 | 0.9013 | 3025 | 80.3 | 5 | 50000 | 10/3/2013 | Not Yet Verified | Not Yet Verified | Not Yet Verified |  | 2 | 4223 | 84 | 50 |  | 0.9 | 3000
P00001ANP | Sunpark | Sunpark | TRD-2x4-50W DIM 3000K | Indoor Luminaires | Troffer | 2x4 Luminaires for Ambient Lighting of Interior Commercial Spaces | Standard | FALSE | [9 empty] | 10/3/2013 | Not Yet Verified | Not Yet Verified | Not Yet Verified |  |  | 4223 | 84 | 50 |  | 0.9 | 3000
P00001ANQ | Sunpark | Sunpark | TRD-2x4-50W 4000K | Indoor Luminaires | Troffer | 2x4 Luminaires for Ambient Lighting of Interior Commercial Spaces | Standard | FALSE | [9 empty] | 10/3/2013 | Not Yet Verified | Not Yet Verified | Not Yet Verified |  |  | 4223 | 84 | 50 |  | 0.9 | 4000
P00001ANR | Sunpark | Sunpark | TRD-2x4-50W DIM 4000K | Indoor Luminaires | Troffer | 2x4 Luminaires for Ambient Lighting of Interior Commercial Spaces | Standard | FALSE | [9 empty] | 10/3/2013 | Not Yet Verified | Not Yet Verified | Not Yet Verified |  |  | 4223 | 84 | 50 |  | 0.9 | 4000
P00001ANS | Sunpark | Sunpark | TRD-2x4-50W 5000K | Indoor Luminaires | Troffer | 2x4 Luminaires for Ambient Lighting of Interior Commercial Spaces | Standard | FALSE | [9 empty] | 10/3/2013 | Not Yet Verified | Not Yet Verified | Not Yet Verified |  |  | 4223 | 84 | 50 |  | 0.9 | 5000
P00001ANT | Sunpark | Sunpark | TRD-2x4-50W DIM 5000K | Indoor Luminaires | Troffer | 2x4 Luminaires for Ambient Lighting of Interior Commercial Spaces | Standard | FALSE | [9 empty] | 10/3/2013 | Not Yet Verified | Not Yet Verified | Not Yet Verified |  |  | 4223 | 84 | 50 |  | 0.9 | 5000
PQY6R9VN | Sunpark | SUNPARK | RTK-2x4-HE-4000K | Indoor Retrofit Kit | Troffer | Integrated Retrofit Kits for 2x4 Luminaires | Premium | TRUE | 5582.16 | 125.44 | 44.5 | 8.7 | 0.965 | 4182 | 82 | 5 | 50000 | 5/30/2016 | Not Dimmable | Not Dimmable | No |  | 3.1 | 5580 | 125.4 | 44.5 | 10.5 | 0.993 | 4000 | 82
PC1DRFJX | Sunpark | SUNPARK | RTK-2x4-HE-5000K | Indoor Retrofit Kit | Troffer | Integrated Retrofit Kits for 2x4 Luminaires | Premium | FALSE | [9 empty] | 5/30/2016 | Not Dimmable | Not Dimmable | No |  |  | 5600 | 125.1 | 44.8 | 10.5 | 0.993 | 5000 | 83
PHP54ZEQ | Sunpark | SUNPARK ELECTRONICS | TRD-TR-2x4-50W-DIM-A 5000K | Indoor Luminaires | Troffer | 2x4 Luminaires for Ambient Lighting of Interior Commercial Spaces | Premium | TRUE | 6029 | 128.5 | 46.92 | 17.22 | 0.9048 | 3995 | 82.2 | 5 | 50000 | 10/17/2016 | Dimmable | Continuous (Can dim down to ≤ 10% (W)) | No |  | 4 | 6018.9 | 129.02 | 46.65 | 17.22 | 0.905 | 4000 | 82.2
P7K8547Z | Sunpark | SUNPARK ELECTRONICS | TRD-TR-2x4-50W-DIM-A 4000K | Indoor Luminaires | Troffer | 2x4 Luminaires for Ambient Lighting of Interior Commercial Spaces | Premium | FALSE | [9 empty] | 10/17/2016 | Dimmable | Continuous (Can dim down to ≤ 10% (W)) | No |  |  | 6127 | 131.17 | 46.71 | 17.07 | 0.911 | 5000 | 83.1
PZZDJZS3 | Sunpark | SUNPARK ELECTRONICS | TRD-TR-2X4-50W-DIM 4000K | Indoor Luminaires | Troffer | 2x4 Luminaires for Ambient Lighting of Interior Commercial Spaces | Premium | TRUE | 5990.4 | 126.69 | 47.29 | 16.02 | 0.9026 | 3979 | 81.9 | 5 | 50000 | 6/16/2016 | Dimmable | Continuous (Can dim down to ≤ 10% (W)) | No |  | 3.1 | 6007.6 | 127.23 | 47.22 | 16.02 | 0.9026 | 4000 | 81.9
PZ8XE2W9 | Sunpark | SUNPARK ELECTRONICS | TRD-TR-2X4-50W-DIM 5000K | Indoor Luminaires | Troffer | 2x4 Luminaires for Ambient Lighting of Interior Commercial Spaces | Premium | FALSE | [9 empty] | 6/16/2016 | Dimmable | Continuous (Can dim down to ≤ 10% (W)) | No |  |  | 6129 | 130.32 | 47.03 | 16.13 | 0.9018 | 5000 | 82.8
PXP57A5Z | Sunpark | SUNPARK | RTK-2x4-4000K | Indoor Retrofit Kit | Troffer | Integrated Retrofit Kits for 2x4 Luminaires | Standard | TRUE | 4601.534 | 98.83 | 46.53 | 10.7 | 0.964 | 4127 | 85.8 | 5 |  | 3/7/2016 | Not Dimmable | Not Dimmable | No |  | 3.1 | 4690 | 101 | 46 | 10.7 | 0.993 | 4000 | 85
P27Z4YPC | Sunpark | SUNPARK | RTK-2x4-5000K | Indoor Retrofit Kit | Troffer | Integrated Retrofit Kits for 2x4 Luminaires | Standard | FALSE | [9 empty] | 3/7/2016 | Not Dimmable | Not Dimmable | No |  |  | 4810 | 104 | 46 | 10.7 | 0.993 | 5000 | 83
PPMAD1DS | Super Bright LEDs | Super Bright LEDs | LPW2-WW6012-50 | Indoor Luminaires | Troffer | 2x4 Luminaires for Ambient Lighting of Interior Commercial Spaces | Standard | TRUE | 5145.2 | 105.52 | 48.76 | 8.32 | 0.8983 | 3045 | 85.9 | 5 | 50000 | 4/20/2016 | Not Dimmable | Not Dimmable | Not Yet Verified |  | 2.1 | 5100 | 102 | 50 | 15 | 0.9 | 3000 | 80
PR21HUFE | Super Bright LEDs | Super Bright LEDs | LPW2-CW6012-50 | Indoor Luminaires | Troffer | 2x4 Luminaires for Ambient Lighting of Interior Commercial Spaces | Standard | FALSE | [9 empty] | 4/20/2016 | Not Dimmable | Not Dimmable | Not Yet Verified |  |  | 5600 | 112 | 50 | 15 | 0.9 | 5000 | 80
PN2JRZUM | Super Bright LEDs | Super Bright LEDs | LPW2-NW6012-50 | Indoor Luminaires | Troffer | 2x4 Luminaires for Ambient Lighting of Interior Commercial Spaces | Standard | FALSE | [9 empty] | 4/20/2016 | Not Dimmable | Not Dimmable | No |  |  | 5145.2 | 105.52 | 48.76 | 8.32 | 0.8983 | 4000 | 85.9
PKRBEUE6 | Suzhou RUNLUX Electric Ltd. | RUNLUX | RG-24TLD40W30K | Indoor Luminaires | Troffer | 2x4 Luminaires for Ambient Lighting of Interior Commercial Spaces | Standard | TRUE | 4394.8 | 103.36 | 42.51 | 13.41 | 0.9714 | 3031 | 84.8 | 5 | 50000 | 8/17/2016 | Dimmable | Continuous (Cannot dim down to ≤ 10% (W) | No |  | 4 | 4200 | 105 | 40 | 20 | 0.9 | 3000 | 80
PA4DC9ZR | Suzhou RUNLUX Electric Ltd. | RUNLUX | RG-24TLD40W35K | Indoor Luminaires | Troffer | 2x4 Luminaires for Ambient Lighting of Interior Commercial Spaces | Standard | FALSE | [9 empty] | 8/17/2016 | Dimmable | Continuous (Cannot dim down to ≤ 10% (W) | No |  |  | 4200 | 105 | 40 | 20 | 0.9 | 3500 | 80
PHFE8T3S | Suzhou RUNLUX Electric Ltd. | RUNLUX | RG-24TLD40W40K | Indoor Luminaires | Troffer | 2x4 Luminaires for Ambient Lighting of Interior Commercial Spaces | Standard | FALSE | [9 empty] | 8/17/2016 | Dimmable | Continuous (Cannot dim down to ≤ 10% (W) | No |  |  | 4350 | 109 | 40 | 20 | 0.9 | 4000 | 80
PCFUE39D | Suzhou RUNLUX Electric Ltd. | RUNLUX | RG-24TLD40W45K | Indoor Luminaires | Troffer | 2x4 Luminaires for Ambient Lighting of Interior Commercial Spaces | Standard | FALSE | [9 empty] | 8/17/2016 | Dimmable | Continuous (Cannot dim down to ≤ 10% (W) | No |  |  | 4350 | 109 | 40 | 20 | 0.9 | 4500 | 80
PG7BNPWK | Suzhou RUNLUX Electric Ltd. | RUNLUX | RG-24TLD40W50K | Indoor Luminaires | Troffer | 2x4 Luminaires for Ambient Lighting of Interior Commercial Spaces | Standard | FALSE | [9 empty] | 8/17/2016 | Dimmable | Continuous (Cannot dim down to ≤ 10% (W) | No |  |  | 4400 | 110 | 40 | 20 | 0.9 | 5000 | 80
P31QXG2M | Suzhou RUNLUX Electric Ltd. | RUNLUX | R1-24TLD40W35K | Indoor Luminaires | Troffer | 2x4 Luminaires for Ambient Lighting of Interior Commercial Spaces | Premium | TRUE | 5137.9 | 127.36 | 40.34 | 13.69 | 0.9689 | 3596 | 84.1 | 5 | 50000 | 8/19/2016 | Dimmable | Continuous (Cannot dim down to ≤ 10% (W) | No |  | 4 | 5100 | 128 | 40 | 20 | 0.9 | 3500 | 80
PC35QKQE | Suzhou RUNLUX Electric Ltd. | RUNLUX | R1-24TLD40W35K | Indoor Luminaires | Troffer | 2x4 Luminaires for Ambient Lighting of Interior Commercial Spaces | Premium | TRUE | 5137.9 | 127.36 | 40.34 | 13.69 | 0.9689 | 3596 | 84.1 | 5 | 50000 | 8/19/2016 | Dimmable | Continuous (Cannot dim down to ≤ 10% (W) | No |  | 4 | 5100 | 128 | 40 | 20 | 0.9 | 3500 | 80
PT798KJF | Suzhou RUNLUX Electric Ltd. | RUNLUX | R1-24TLD40W40K | Indoor Luminaires | Troffer | 2x4 Luminaires for Ambient Lighting of Interior Commercial Spaces | Premium | FALSE | [9 empty] | 8/19/2016 | Dimmable | Continuous (Cannot dim down to ≤ 10% (W) | No |  |  | 5150 | 129 | 40 | 20 | 0.9 | 4000 | 80
P5ENFZXE | Suzhou RUNLUX Electric Ltd. | RUNLUX | R1-24TLD40W45K | Indoor Luminaires | Troffer | 2x4 Luminaires for Ambient Lighting of Interior Commercial Spaces | Premium | FALSE | [9 empty] | 8/19/2016 | Dimmable | Continuous (Cannot dim down to ≤ 10% (W) | No |  |  | 5150 | 129 | 40 | 20 | 0.9 | 4500 | 80
PC735AFS | Suzhou RUNLUX Electric Ltd. | RUNLUX | R1-24TLD40W50K | Indoor Luminaires | Troffer | 2x4 Luminaires for Ambient Lighting of Interior Commercial Spaces | Premium | FALSE | [9 empty] | 8/19/2016 | Dimmable | Continuous (Cannot dim down to ≤ 10% (W) | No |  |  | 5200 | 130 | 40 | 20 | 0.9 | 5000 | 80
PQ2S3V9Q | Suzhou RUNLUX Electric Ltd. | RUNLUX | R1-24TLD40W40K | Indoor Luminaires | Troffer | 2x4 Luminaires for Ambient Lighting of Interior Commercial Spaces | Premium | FALSE | [9 empty] | 8/19/2016 | Dimmable | Continuous (Cannot dim down to ≤ 10% (W) | No |  |  | 5150 | 129 | 40 | 20 | 0.9 | 4000 | 80
PM6MHGQJ | Suzhou RUNLUX Electric Ltd. | RUNLUX | R1-24TLD40W45K | Indoor Luminaires | Troffer | 2x4 Luminaires for Ambient Lighting of Interior Commercial Spaces | Premium | FALSE | [9 empty] | 8/19/2016 | Dimmable | Continuous (Cannot dim down to ≤ 10% (W) | No |  |  | 5150 | 129 | 40 | 20 | 0.9 | 4500 | 80
PH5SCCYB | Suzhou RUNLUX Electric Ltd. | RUNLUX | R1-24TLD40W50K | Indoor Luminaires | Troffer | 2x4 Luminaires for Ambient Lighting of Interior Commercial Spaces | Premium | FALSE | [9 empty] | 8/19/2016 | Dimmable | Continuous (Cannot dim down to ≤ 10% (W) | No |  |  | 5200 | 130 | 40 | 20 | 0.9 | 5000 | 80
PW4CY1CZ | T-1 Lighting Inc. | T1 | T1-BLED24/40-30 | Indoor Luminaires | Troffer | 2x4 Luminaires for Ambient Lighting of Interior Commercial Spaces | Standard | TRUE | 4450.3 | 106.5 | 41.8 | 6.74 | 0.958 | 2974 | 82.6 | 5 | 50000 | 7/26/2016 | Dimmable | Continuous (Can dim down to ≤ 10% (W)) | No |  |  | 4210 | 105 | 40 | 20 | 0.99 | 3000 | 80
PB55EK1U | T-1 Lighting Inc. | T1 | T1-BLED24/40-35 | Indoor Luminaires | Troffer | 2x4 Luminaires for Ambient Lighting of Interior Commercial Spaces | Standard | FALSE | [9 empty] | 7/26/2016 | Dimmable | Continuous (Can dim down to ≤ 10% (W)) | No |  |  | 4250 | 106.3 | 40 | 20 | 0.99 | 3500 | 80
P5J8CA4H | T-1 Lighting Inc. | T1 | T1-BLED24/40-40 | Indoor Luminaires | Troffer | 2x4 Luminaires for Ambient Lighting of Interior Commercial Spaces | Standard | FALSE | [9 empty] | 7/26/2016 | Dimmable | Continuous (Can dim down to ≤ 10% (W)) | No |  |  | 4310 | 107.8 | 40 | 20 | 0.99 | 4000 | 80
PRYK6GXC | T-1 Lighting Inc. | T1 | T1-BLED24/40-50 | Indoor Luminaires | Troffer | 2x4 Luminaires for Ambient Lighting of Interior Commercial Spaces | Standard | FALSE | [9 empty] | 7/26/2016 | Dimmable | Continuous (Can dim down to ≤ 10% (W)) | No |  |  | 4420 | 110.5 | 40 | 20 | 0.99 | 5000 | 80
PG4C7DQ1 | TAI MING GREEN POWER Co., Ltd. | TAI MING GREEN POWER CO. LTD. | PLC50554A2A[F,C]BB | Indoor Luminaires | Troffer | 2x4 Luminaires for Ambient Lighting of Interior Commercial Spaces | Premium | TRUE | 6184.8 | 126.01 | 49.08 | 18.99 | 0.9042 | 3888 | 83.3 | 5 | 50000 | 7/1/2016 | Dimmable | Continuous (Cannot dim down to ≤ 10% (W) | No | F and C are decorative frame types | 4 | 6265.3 | 126.42 | 49.56 | 18.99 | 0.9042 | 4000 | 83.3
PZ73G8WB | TAI MING GREEN POWER Co., Ltd. | TAI MING GREEN POWER CO. LTD. | PLC50556A2A[F,C]BB | Indoor Luminaires | Troffer | 2x4 Luminaires for Ambient Lighting of Interior Commercial Spaces | Premium | FALSE | [9 empty] | 7/1/2016 | Dimmable | Continuous (Cannot dim down to ≤ 10% (W) | No | F and C are decorative frame types |  | 6329 | 128.17 | 49.38 | 19.11 | 0.9039 | 5000 | 83
PN1BA9T4 | TAI MING GREEN POWER Co., Ltd. | TAI MING GREEN POWER CO. LTD. | PLC50554A2B[F,C]BB | Indoor Luminaires | Troffer | 2x4 Luminaires for Ambient Lighting of Interior Commercial Spaces | Premium | FALSE | [9 empty] | 7/1/2016 | Not Dimmable | Not Dimmable | No | F and C are decorative frame types |  | 6265.3 | 126.42 | 49.56 | 18.99 | 0.9042 | 4000 | 83.3
PRQUGDU5 | TAI MING GREEN POWER Co., Ltd. | TAI MING GREEN POWER CO. LTD. | PLC50556A2B[F,C]BB | Indoor Luminaires | Troffer | 2x4 Luminaires for Ambient Lighting of Interior Commercial Spaces | Premium | FALSE | [9 empty] | 7/1/2016 | Not Dimmable | Not Dimmable | No | F and C are decorative frame types |  | 6329 | 128.17 | 49.38 | 19.11 | 0.9039 | 5000 | 83
P7EXCS6E | TAI MING GREEN POWER Co., Ltd. | TAI MING GREEN POWER CO. LTD. | PLC50554A2[C,D][F,C]BB | Indoor Luminaires | Troffer | 2x4 Luminaires for Ambient Lighting of Interior Commercial Spaces | Premium | FALSE | [9 empty] | 7/1/2016 | Dimmable | Stepped | No | First C and D are dimming variations. F and second C are decorative frame types. |  | 6265.3 | 126.42 | 49.56 | 18.99 | 0.9042 | 4000 | 83.3
PUQ1QPHB | TAI MING GREEN POWER Co., Ltd. | TAI MING GREEN POWER CO. LTD. | PLC50556A2[C,D][F,C]BB | Indoor Luminaires | Troffer | 2x4 Luminaires for Ambient Lighting of Interior Commercial Spaces | Premium | FALSE | [9 empty] | 7/1/2016 | Dimmable | Stepped | No | First C and D are dimming variations. F and second C are decorative frame types. |  | 6329 | 128.17 | 49.38 | 19.11 | 0.9039 | 5000 | 83
PRC991QR | TAI MING GREEN POWER Co., Ltd. | TAI MING GREEN POWER CO. LTD. | PLC52554A2AFBA | Indoor Luminaires | Troffer | 2x4 Luminaires for Ambient Lighting of Interior Commercial Spaces | Premium | TRUE | 6379.1 | 130.45 | 48.9 | 18.62 | 0.9159 | 3974 | 83.7 | 5 | 50000 | 6/16/2016 | Dimmable | Continuous (Cannot dim down to ≤ 10% (W) | No |  | 3.1 | 6362.4 | 130.97 | 48.58 | 18.62 | 0.916 | 4000 | 83.7
P9RCFWD6 | TAI MING GREEN POWER Co., Ltd. | TAI MING GREEN POWER CO. LTD. | PLC52556A2AFBA | Indoor Luminaires | Troffer | 2x4 Luminaires for Ambient Lighting of Interior Commercial Spaces | Premium | FALSE | [9 empty] | 6/16/2016 | Dimmable | Continuous (Cannot dim down to ≤ 10% (W) | No |  |  | 6396 | 131.69 | 48.57 | 18.71 | 0.91 | 5000 | 82.9
PWAV5ZJY | TAI MING GREEN POWER Co., Ltd. | TAI MING GREEN POWER CO. LTD. | PLC52554A2BFBA | Indoor Luminaires | Troffer | 2x4 Luminaires for Ambient Lighting of Interior Commercial Spaces | Premium | FALSE | [9 empty] | 6/16/2016 | Not Dimmable | Not Dimmable | No |  |  | 6362.4 | 130.97 | 48.58 | 18.62 | 0.916 | 4000 | 83.7
PRPHVBQX | TAI MING GREEN POWER Co., Ltd. | TAI MING GREEN POWER CO. LTD. | PLC52556A2BFBA | Indoor Luminaires | Troffer | 2x4 Luminaires for Ambient Lighting of Interior Commercial Spaces | Premium | FALSE | [9 empty] | 6/16/2016 | Not Dimmable | Not Dimmable | No |  |  | 6396 | 131.69 | 48.57 | 18.71 | 0.91 | 5000 | 82.9
PUFRF2D6 | TAI MING GREEN POWER Co., Ltd. | TAI MING GREEN POWER CO. LTD. | PLC52554A2CFBA | Indoor Luminaires | Troffer | 2x4 Luminaires for Ambient Lighting of Interior Commercial Spaces | Premium | FALSE | [9 empty] | 6/16/2016 | Dimmable | Stepped | No |  |  | 6362.4 | 130.97 | 48.58 | 18.62 | 0.916 | 4000 | 83.7
PCFH5FMK | TAI MING GREEN POWER Co., Ltd. | TAI MING GREEN POWER CO. LTD. | PLC52556A2CFBA | Indoor Luminaires | Troffer | 2x4 Luminaires for Ambient Lighting of Interior Commercial Spaces | Premium | FALSE | [9 empty] | 6/16/2016 | Dimmable | Stepped | No |  |  | 6396 | 131.69 | 48.57 | 18.71 | 0.91 | 5000 | 82.9
PKUYEV3A | TAI MING GREEN POWER Co., Ltd. | TAI MING GREEN POWER CO. LTD. | PLC52554A2DFBA | Indoor Luminaires | Troffer | 2x4 Luminaires for Ambient Lighting of Interior Commercial Spaces | Premium | FALSE | [9 empty] | 6/16/2016 | Dimmable | Continuous (Cannot dim down to ≤ 10% (W) | No |  |  | 6362.4 | 130.97 | 48.58 | 18.62 | 0.916 | 4000 | 83.7
PGUTK2G9 | TAI MING GREEN POWER Co., Ltd. | TAI MING GREEN POWER CO. LTD. | PLC52556A2DFBA | Indoor Luminaires | Troffer | 2x4 Luminaires for Ambient Lighting of Interior Commercial Spaces | Premium | FALSE | [9 empty] | 6/16/2016 | Dimmable | Continuous (Cannot dim down to ≤ 10% (W) | No |  |  | 6396 | 131.69 | 48.57 | 18.71 | 0.91 | 5000 | 82.9
PY1QYA4R | TAI MING GREEN POWER Co., Ltd. | TAI MING GREEN POWER CO. LTD. | PLC52554A2ACBA | Indoor Luminaires | Troffer | 2x4 Luminaires for Ambient Lighting of Interior Commercial Spaces | Premium | FALSE | [9 empty] | 6/16/2016 | Dimmable | Continuous (Cannot dim down to ≤ 10% (W) | No |  |  | 6362.4 | 130.97 | 48.58 | 18.62 | 0.916 | 4000 | 83.7
PKWA4A9T | TAI MING GREEN POWER Co., Ltd. | TAI MING GREEN POWER CO. LTD. | PLC52556A2ACBA | Indoor Luminaires | Troffer | 2x4 Luminaires for Ambient Lighting of Interior Commercial Spaces | Premium | FALSE | [9 empty] | 6/16/2016 | Dimmable | Continuous (Cannot dim down to ≤ 10% (W) | No |  |  | 6396 | 131.69 | 48.57 | 18.71 | 0.91 | 5000 | 82.9
P4NAT7NF | TAI MING GREEN POWER Co., Ltd. | TAI MING GREEN POWER CO. LTD. | PLC52554A2BCBA | Indoor Luminaires | Troffer | 2x4 Luminaires for Ambient Lighting of Interior Commercial Spaces | Premium | FALSE | [9 empty] | 6/16/2016 | Not Dimmable | Not Dimmable | No |  |  | 6362.4 | 130.97 | 48.58 | 18.62 | 0.916 | 4000 | 83.7
P5VRRWXN | TAI MING GREEN POWER Co., Ltd. | TAI MING GREEN POWER CO. LTD. | PLC52556A2BCBA | Indoor Luminaires | Troffer | 2x4 Luminaires for Ambient Lighting of Interior Commercial Spaces | Premium | FALSE | [9 empty] | 6/16/2016 | Not Dimmable | Not Dimmable | No |  |  | 6396 | 131.69 | 48.57 | 18.71 | 0.91 | 5000 | 82.9
PW86A67Q | TAI MING GREEN POWER Co., Ltd. | TAI MING GREEN POWER CO. LTD. | PLC52554A2CCBA | Indoor Luminaires | Troffer | 2x4 Luminaires for Ambient Lighting of Interior Commercial Spaces | Premium | FALSE | [9 empty] | 6/16/2016 | Dimmable | Stepped | No |  |  | 6362.4 | 130.97 | 48.58 | 18.62 | 0.916 | 4000 | 83.7
PQ3FFT5A | TAI MING GREEN POWER Co., Ltd. | TAI MING GREEN POWER CO. LTD. | PLC52556A2CCBA | Indoor Luminaires | Troffer | 2x4 Luminaires for Ambient Lighting of Interior Commercial Spaces | Premium | FALSE | [9 empty] | 6/16/2016 | Dimmable | Stepped | No |  |  | 6396 | 131.69 | 48.57 | 18.71 | 0.91 | 5000 | 82.9
P7YKV4SN | TAI MING GREEN POWER Co., Ltd. | TAI MING GREEN POWER CO. LTD. | PLC52554A2DCBA | Indoor Luminaires | Troffer | 2x4 Luminaires for Ambient Lighting of Interior Commercial Spaces | Premium | FALSE | [9 empty] | 6/16/2016 | Dimmable | Continuous (Cannot dim down to ≤ 10% (W) | No |  |  | 6362.4 | 130.97 | 48.58 | 18.62 | 0.916 | 4000 | 83.7
PGT24443 | TAI MING GREEN POWER Co., Ltd. | TAI MING GREEN POWER CO. LTD. | PLC52556A2DCBA | Indoor Luminaires | Troffer | 2x4 Luminaires for Ambient Lighting of Interior Commercial Spaces | Premium | FALSE | [9 empty] | 6/16/2016 | Dimmable | Continuous (Cannot dim down to ≤ 10% (W) | No |  |  | 6396 | 131.69 | 48.57 | 18.71 | 0.91 | 5000 | 82.9
PF9GQGCZ | TAI MING GREEN POWER Co., Ltd. | TAI MING GREEN POWER CO. LTD. | PLC52554A2AFCA | Indoor Luminaires | Troffer | 2x4 Luminaires for Ambient Lighting of Interior Commercial Spaces | Premium | TRUE | 6491.7 | 131.17 | 49.49 | 18.67 | 0.9105 | 3979 | 83.7 | 5 | 50000 | 6/16/2016 | Dimmable | Continuous (Cannot dim down to ≤ 10% (W) | No |  | 3.1 | 6491.7 | 131.17 | 49.49 | 18.67 | 0.911 | 4000 | 83.7
PYE4DCDP | TAI MING GREEN POWER Co., Ltd. | TAI MING GREEN POWER CO. LTD. | PLC52556A2AFCA | Indoor Luminaires | Troffer | 2x4 Luminaires for Ambient Lighting of Interior Commercial Spaces | Premium | FALSE | [9 empty] | 6/16/2016 | Dimmable | Continuous (Cannot dim down to ≤ 10% (W) | No |  |  | 6495 | 132.52 | 49.01 | 18.52 | 0.912 | 5000 | 82.5
PU4NQSE8 | TAI MING GREEN POWER Co., Ltd. | TAI MING GREEN POWER CO. LTD. | PLC52554A2BFCA | Indoor Luminaires | Troffer | 2x4 Luminaires for Ambient Lighting of Interior Commercial Spaces | Premium | FALSE | [9 empty] | 6/16/2016 | Not Dimmable | Not Dimmable | No |  |  | 6491.7 | 131.17 | 49.49 | 18.67 | 0.911 | 4000 | 83.7
P7E63E9P | TAI MING GREEN POWER Co., Ltd. | TAI MING GREEN POWER CO. LTD. | PLC52556A2BFCA | Indoor Luminaires | Troffer | 2x4 Luminaires for Ambient Lighting of Interior Commercial Spaces | Premium | FALSE | [9 empty] | 6/16/2016 | Not Dimmable | Not Dimmable | No |  |  | 6495 | 132.52 | 49.01 | 18.52 | 0.912 | 5000 | 82.5
PQEFBCWJ | TAI MING GREEN POWER Co., Ltd. | TAI MING GREEN POWER CO. LTD. | PLC52554A2CFCA | Indoor Luminaires | Troffer | 2x4 Luminaires for Ambient Lighting of Interior Commercial Spaces | Premium | FALSE | [9 empty] | 6/16/2016 | Dimmable | Stepped | No |  |  | 6491.7 | 131.17 | 49.49 | 18.67 | 0.911 | 4000 | 83.7
P491K3KJ | TAI MING GREEN POWER Co., Ltd. | TAI MING GREEN POWER CO. LTD. | PLC52556A2CFCA | Indoor Luminaires | Troffer | 2x4 Luminaires for Ambient Lighting of Interior Commercial Spaces | Premium | FALSE | [9 empty] | 6/16/2016 | Dimmable | Stepped | No |  |  | 6495 | 132.52 | 49.01 | 18.52 | 0.912 | 5000 | 82.5
PUSS1P9X | TAI MING GREEN POWER Co., Ltd. | TAI MING GREEN POWER CO. LTD. | PLC52554A2DFCA | Indoor Luminaires | Troffer | 2x4 Luminaires for Ambient Lighting of Interior Commercial Spaces | Premium | FALSE | [9 empty] | 6/16/2016 | Dimmable | Continuous (Cannot dim down to ≤ 10% (W) | No |  |  | 6491.7 | 131.17 | 49.49 | 18.67 | 0.911 | 4000 | 83.7
PYPQNY5J | TAI MING GREEN POWER Co., Ltd. | TAI MING GREEN POWER CO. LTD. | PLC52556A2DFCA | Indoor Luminaires | Troffer | 2x4 Luminaires for Ambient Lighting of Interior Commercial Spaces | Premium | FALSE | [9 empty] | 6/16/2016 | Dimmable | Continuous (Cannot dim down to ≤ 10% (W) | No |  |  | 6495 | 132.52 | 49.01 | 18.52 | 0.912 | 5000 | 82.5
P5KXCDKH | TAI MING GREEN POWER Co., Ltd. | TAI MING GREEN POWER CO. LTD. | PLC52554A2ACCA | Indoor Luminaires | Troffer | 2x4 Luminaires for Ambient Lighting of Interior Commercial Spaces | Premium | FALSE | [9 empty] | 6/16/2016 | Dimmable | Continuous (Cannot dim down to ≤ 10% (W) | No |  |  | 6491.7 | 131.17 | 49.49 | 18.67 | 0.911 | 4000 | 83.7
P9YB9SE1 | TAI MING GREEN POWER Co., Ltd. | TAI MING GREEN POWER CO. LTD. | PLC52556A2ACCA | Indoor Luminaires | Troffer | 2x4 Luminaires for Ambient Lighting of Interior Commercial Spaces | Premium | FALSE | [9 empty] | 6/16/2016 | Dimmable | Continuous (Cannot dim down to ≤ 10% (W) | No |  |  | 6495 | 132.52 | 49.01 | 18.52 | 0.912 | 5000 | 82.5
P5WDZ5YP | TAI MING GREEN POWER Co., Ltd. | TAI MING GREEN POWER CO. LTD. | PLC52554A2BCCA | Indoor Luminaires | Troffer | 2x4 Luminaires for Ambient Lighting of Interior Commercial Spaces | Premium | FALSE | [9 empty] | 6/16/2016 | Not Dimmable | Not Dimmable | No |  |  | 6491.7 | 131.17 | 49.49 | 18.67 | 0.911 | 4000 | 83.7
PYQB1A11 | TAI MING GREEN POWER Co., Ltd. | TAI MING GREEN POWER CO. LTD. | PLC52556A2BCCA | Indoor Luminaires | Troffer | 2x4 Luminaires for Ambient Lighting of Interior Commercial Spaces | Premium | FALSE | [9 empty] | 6/16/2016 | Not Dimmable | Not Dimmable | No |  |  | 6495 | 132.52 | 49.01 | 18.52 | 0.912 | 5000 | 82.5
P11ZQ299 | TAI MING GREEN POWER Co., Ltd. | TAI MING GREEN POWER CO. LTD. | PLC52554A2CCCA | Indoor Luminaires | Troffer | 2x4 Luminaires for Ambient Lighting of Interior Commercial Spaces | Premium | FALSE | [9 empty] | 6/16/2016 | Dimmable | Stepped | No |  |  | 6491.7 | 131.17 | 49.49 | 18.67 | 0.911 | 4000 | 83.7
PYDHZ9BU | TAI MING GREEN POWER Co., Ltd. | TAI MING GREEN POWER CO. LTD. | PLC52556A2CCCA | Indoor Luminaires | Troffer | 2x4 Luminaires for Ambient Lighting of Interior Commercial Spaces | Premium | FALSE | [9 empty] | 6/16/2016 | Dimmable | Stepped | No |  |  | 6495 | 132.52 | 49.01 | 18.52 | 0.912 | 5000 | 82.5
P3Q17474 | TAI MING GREEN POWER Co., Ltd. | TAI MING GREEN POWER CO. LTD. | PLC52554A2DCCA | Indoor Luminaires | Troffer | 2x4 Luminaires for Ambient Lighting of Interior Commercial Spaces | Premium | FALSE | [9 empty] | 6/16/2016 | Dimmable | Continuous (Cannot dim down to ≤ 10% (W) | No |  |  | 6491.7 | 131.17 | 49.49 | 18.67 | 0.911 | 4000 | 83.7
P2KX4F6F | TAI MING GREEN POWER Co., Ltd. | TAI MING GREEN POWER CO. LTD. | PLC52556A2DCCA | Indoor Luminaires | Troffer | 2x4 Luminaires for Ambient Lighting of Interior Commercial Spaces | Premium | FALSE | [9 empty] | 6/16/2016 | Dimmable | Continuous (Cannot dim down to ≤ 10% (W) | No |  |  | 6495 | 132.52 | 49.01 | 18.52 | 0.912 | 5000 | 82.5
P6VMCVSJ | TAI MING GREEN POWER Co., Ltd. | TAI MING GREEN POWER CO. LTD. | PLC50554A2AFCB | Indoor Luminaires | Troffer | 2x4 Luminaires for Ambient Lighting of Interior Commercial Spaces | Premium | TRUE | 6498 | 132.53 | 49.03 | 14.56 | 0.9047 | 4748 | 82.3 | 5 | 50000 | 6/16/2016 | Dimmable | Continuous (Cannot dim down to ≤ 10% (W) | No |  | 3.1 | 6492.8 | 131.83 | 49.25 | 18.47 | 0.906 | 4000 | 83.6
P7NVZE1G | TAI MING GREEN POWER Co., Ltd. | TAI MING GREEN POWER CO. LTD. | PLC50556A2AFCB | Indoor Luminaires | Troffer | 2x4 Luminaires for Ambient Lighting of Interior Commercial Spaces | Premium | FALSE | [9 empty] | 6/16/2016 | Dimmable | Continuous (Cannot dim down to ≤ 10% (W) | No |  |  | 6498 | 132.53 | 49.03 | 14.56 | 0.905 | 5000 | 82.3
PT5A5X55 | TAI MING GREEN POWER Co., Ltd. | TAI MING GREEN POWER CO. LTD. | PLC50554A2BFCB | Indoor Luminaires | Troffer | 2x4 Luminaires for Ambient Lighting of Interior Commercial Spaces | Premium | FALSE | [9 empty] | 6/16/2016 | Not Dimmable | Not Dimmable | No |  |  | 6492.8 | 131.83 | 49.25 | 18.47 | 0.906 | 4000 | 83.6
PAK4F478 | TAI MING GREEN POWER Co., Ltd. | TAI MING GREEN POWER CO. LTD. | PLC50556A2BFCB | Indoor Luminaires | Troffer | 2x4 Luminaires for Ambient Lighting of Interior Commercial Spaces | Premium | FALSE | [9 empty] | 6/16/2016 | Not Dimmable | Not Dimmable | No |  |  | 6498 | 132.53 | 49.03 | 14.56 | 0.905 | 5000 | 82.3
PQBWVD32 | TAI MING GREEN POWER Co., Ltd. | TAI MING GREEN POWER CO. LTD. | PLC50554A2CFCB | Indoor Luminaires | Troffer | 2x4 Luminaires for Ambient Lighting of Interior Commercial Spaces | Premium | FALSE | [9 empty] | 6/16/2016 | Dimmable | Stepped | No |  |  | 6492.8 | 131.83 | 49.25 | 18.47 | 0.906 | 4000 | 83.6
PT7WQUJ6 | TAI MING GREEN POWER Co., Ltd. | TAI MING GREEN POWER CO. LTD. | PLC50556A2CFCB | Indoor Luminaires | Troffer | 2x4 Luminaires for Ambient Lighting of Interior Commercial Spaces | Premium | FALSE | [9 empty] | 6/16/2016 | Dimmable | Stepped | No |  |  | 6498 | 132.53 | 49.03 | 14.56 | 0.905 | 5000 | 82.3
PCFGZFWJ | TAI MING GREEN POWER Co., Ltd. | TAI MING GREEN POWER CO. LTD. | PLC50554A2DFCB | Indoor Luminaires | Troffer | 2x4 Luminaires for Ambient Lighting of Interior Commercial Spaces | Premium | FALSE | [9 empty] | 6/16/2016 | Dimmable | Continuous (Cannot dim down to ≤ 10% (W) | No |  |  | 6492.8 | 131.83 | 49.25 | 18.47 | 0.906 | 4000 | 83.6
PRX8UAM6 | TAI MING GREEN POWER Co., Ltd. | TAI MING GREEN POWER CO. LTD. | PLC50556A2DFCB | Indoor Luminaires | Troffer | 2x4 Luminaires for Ambient Lighting of Interior Commercial Spaces | Premium | FALSE | [9 empty] | 6/16/2016 | Dimmable | Continuous (Cannot dim down to ≤ 10% (W) | No |  |  | 6498 | 132.53 | 49.03 | 14.56 | 0.905 | 5000 | 82.3
PKS71VMT | TAI MING GREEN POWER Co., Ltd. | TAI MING GREEN POWER CO. LTD. | PLC50554A2ACCB | Indoor Luminaires | Troffer | 2x4 Luminaires for Ambient Lighting of Interior Commercial Spaces | Premium | FALSE | [9 empty] | 6/16/2016 | Dimmable | Continuous (Cannot dim down to ≤ 10% (W) | No |  |  | 6492.8 | 131.83 | 49.25 | 18.47 | 0.906 | 4000 | 83.6
PK9DA8Q9 | TAI MING GREEN POWER Co., Ltd. | TAI MING GREEN POWER CO. LTD. | PLC50556A2ACCB | Indoor Luminaires | Troffer | 2x4 Luminaires for Ambient Lighting of Interior Commercial Spaces | Premium | FALSE | [9 empty] | 6/16/2016 | Dimmable | Continuous (Cannot dim down to ≤ 10% (W) | No |  |  | 6498 | 132.53 | 49.03 | 14.56 | 0.905 | 5000 | 82.3
P8PQCV97 | TAI MING GREEN POWER Co., Ltd. | TAI MING GREEN POWER CO. LTD. | PLC50554A2BCCB | Indoor Luminaires | Troffer | 2x4 Luminaires for Ambient Lighting of Interior Commercial Spaces | Premium | FALSE | [9 empty] | 6/16/2016 | Not Dimmable | Not Dimmable | No |  |  | 6492.8 | 131.83 | 49.25 | 18.47 | 0.906 | 4000 | 83.6
PEWSXKZ9 | TAI MING GREEN POWER Co., Ltd. | TAI MING GREEN POWER CO. LTD. | PLC50556A2BCCB | Indoor Luminaires | Troffer | 2x4 Luminaires for Ambient Lighting of Interior Commercial Spaces | Premium | FALSE | [9 empty] | 6/16/2016 | Not Dimmable | Not Dimmable | No |  |  | 6498 | 132.53 | 49.03 | 14.56 | 0.905 | 5000 | 82.3
PPXBDR6H | TAI MING GREEN POWER Co., Ltd. | TAI MING GREEN POWER CO. LTD. | PLC50554A2CCCB | Indoor Luminaires | Troffer | 2x4 Luminaires for Ambient Lighting of Interior Commercial Spaces | Premium | FALSE | [9 empty] | 6/16/2016 | Dimmable | Stepped | No |  |  | 6492.8 | 131.83 | 49.25 | 18.47 | 0.906 | 4000 | 83.6
PQZY98N3 | TAI MING GREEN POWER Co., Ltd. | TAI MING GREEN POWER CO. LTD. | PLC50556A2CCCB | Indoor Luminaires | Troffer | 2x4 Luminaires for Ambient Lighting of Interior Commercial Spaces | Premium | FALSE | [9 empty] | 6/16/2016 | Dimmable | Stepped | No |  |  | 6498 | 132.53 | 49.03 | 14.56 | 0.905 | 5000 | 82.3
PFDYHGJS | TAI MING GREEN POWER Co., Ltd. | TAI MING GREEN POWER CO. LTD. | PLC50554A2DCCB | Indoor Luminaires | Troffer | 2x4 Luminaires for Ambient Lighting of Interior Commercial Spaces | Premium | FALSE | [9 empty] | 6/16/2016 | Dimmable | Continuous (Cannot dim down to ≤ 10% (W) | No |  |  | 6492.8 | 131.83 | 49.25 | 18.47 | 0.906 | 4000 | 83.6
PHTSRN8F | TAI MING GREEN POWER Co., Ltd. | TAI MING GREEN POWER CO. LTD. | PLC50556A2DCCB | Indoor Luminaires | Troffer | 2x4 Luminaires for Ambient Lighting of Interior Commercial Spaces | Premium | FALSE | [9 empty] | 6/16/2016 | Dimmable | Continuous (Cannot dim down to ≤ 10% (W) | No |  |  | 6498 | 132.53 | 49.03 | 14.56 | 0.905 | 5000 | 82.3
P6QDJWT6 | TAI MING GREEN POWER Co., Ltd. | TAI MING GREEN POWER CO. LTD. | PLC50554A2AFAB | Indoor Luminaires | Troffer | 2x4 Luminaires for Ambient Lighting of Interior Commercial Spaces | Premium | TRUE | 5735.9 | 116.37 | 49.29 | 18.12 | 0.9067 | 3877 | 82.2 | 5 | 50000 | 6/16/2016 | Dimmable | Continuous (Cannot dim down to ≤ 10% (W) | No |  | 3.1 | 5852.5 | 117.92 | 49.63 | 18.12 | 0.907 | 4000 | 82.2
PMC7SU2T | TAI MING GREEN POWER Co., Ltd. | TAI MING GREEN POWER CO. LTD. | PLC50556A2AFAB | Indoor Luminaires | Troffer | 2x4 Luminaires for Ambient Lighting of Interior Commercial Spaces | Premium | FALSE | [9 empty] | 6/16/2016 | Dimmable | Continuous (Cannot dim down to ≤ 10% (W) | No |  |  | 5928 | 119.73 | 49.51 | 18.25 | 0.906 | 5000 | 82.6
PZ2DXWE8 | TAI MING GREEN POWER Co., Ltd. | TAI MING GREEN POWER CO. LTD. | PLC50554A2BFAB | Indoor Luminaires | Troffer | 2x4 Luminaires for Ambient Lighting of Interior Commercial Spaces | Premium | FALSE | [9 empty] | 6/16/2016 | Not Dimmable | Not Dimmable | No |  |  | 5852.5 | 117.92 | 49.63 | 18.12 | 0.907 | 4000 | 82.2
PT3PDQSF | TAI MING GREEN POWER Co., Ltd. | TAI MING GREEN POWER CO. LTD. | PLC50556A2BFAB | Indoor Luminaires | Troffer | 2x4 Luminaires for Ambient Lighting of Interior Commercial Spaces | Premium | FALSE | [9 empty] | 6/16/2016 | Not Dimmable | Not Dimmable | No |  |  | 5928 | 119.73 | 49.51 | 18.25 | 0.906 | 5000 | 82.6
PEUXD7CU | TAI MING GREEN POWER Co., Ltd. | TAI MING GREEN POWER CO. LTD. | PLC50554A2CFAB | Indoor Luminaires | Troffer | 2x4 Luminaires for Ambient Lighting of Interior Commercial Spaces | Premium | FALSE | [9 empty] | 6/16/2016 | Dimmable | Stepped | No |  |  | 5852.5 | 117.92 | 49.63 | 18.12 | 0.907 | 4000 | 82.2
PJUZM464 | TAI MING GREEN POWER Co., Ltd. | TAI MING GREEN POWER CO. LTD. | PLC50556A2CFAB | Indoor Luminaires | Troffer | 2x4 Luminaires for Ambient Lighting of Interior Commercial Spaces | Premium | FALSE | [9 empty] | 6/16/2016 | Dimmable | Stepped | No |  |  | 5928 | 119.73 | 49.51 | 18.25 | 0.906 | 5000 | 82.6
PA22XT9T | TAI MING GREEN POWER Co., Ltd. | TAI MING GREEN POWER CO. LTD. | PLC50554A2DFAB | Indoor Luminaires | Troffer | 2x4 Luminaires for Ambient Lighting of Interior Commercial Spaces | Premium | FALSE | [9 empty] | 6/16/2016 | Dimmable | Continuous (Cannot dim down to ≤ 10% (W) | No |  |  | 5852.5 | 117.92 | 49.63 | 18.12 | 0.907 | 4000 | 82.2
P2P314GN | TAI MING GREEN POWER Co., Ltd. | TAI MING GREEN POWER CO. LTD. | PLC50556A2DFAB | Indoor Luminaires | Troffer | 2x4 Luminaires for Ambient Lighting of Interior Commercial Spaces | Premium | FALSE | [9 empty] | 6/16/2016 | Dimmable | Continuous (Cannot dim down to ≤ 10% (W) | No |  |  | 5928 | 119.73 | 49.51 | 18.25 | 0.906 | 5000 | 82.6
PX1FGB1G | TAI MING GREEN POWER Co., Ltd. | TAI MING GREEN POWER CO. LTD. | PLC50554A2ACAB | Indoor Luminaires | Troffer | 2x4 Luminaires for Ambient Lighting of Interior Commercial Spaces | Premium | FALSE | [9 empty] | 6/16/2016 | Dimmable | Continuous (Cannot dim down to ≤ 10% (W) | No |  |  | 5852.5 | 117.92 | 49.63 | 18.12 | 0.907 | 4000 | 82.2
PUJNWZ9R | TAI MING GREEN POWER Co., Ltd. | TAI MING GREEN POWER CO. LTD. | PLC50556A2ACAB | Indoor Luminaires | Troffer | 2x4 Luminaires for Ambient Lighting of Interior Commercial Spaces | Premium | FALSE | [9 empty] | 6/16/2016 | Dimmable | Continuous (Cannot dim down to ≤ 10% (W) | No |  |  | 5928 | 119.73 | 49.51 | 18.25 | 0.906 | 5000 | 82.6
PGPK2HDT | TAI MING GREEN POWER Co., Ltd. | TAI MING GREEN POWER CO. LTD. | PLC50554A2BCAB | Indoor Luminaires | Troffer | 2x4 Luminaires for Ambient Lighting of Interior Commercial Spaces | Premium | FALSE | [9 empty] | 6/16/2016 | Not Dimmable | Not Dimmable | No |  |  | 5852.5 | 117.92 | 49.63 | 18.12 | 0.907 | 4000 | 82.2
PBXR7TXN | TAI MING GREEN POWER Co., Ltd. | TAI MING GREEN POWER CO. LTD. | PLC50556A2BCAB | Indoor Luminaires | Troffer | 2x4 Luminaires for Ambient Lighting of Interior Commercial Spaces | Premium | FALSE | [9 empty] | 6/16/2016 | Not Dimmable | Not Dimmable | No |  |  | 5928 | 119.73 | 49.51 | 18.25 | 0.906 | 5000 | 82.6
PF4ND5FW | TAI MING GREEN POWER Co., Ltd. | TAI MING GREEN POWER CO. LTD. | PLC50554A2CCAB | Indoor Luminaires | Troffer | 2x4 Luminaires for Ambient Lighting of Interior Commercial Spaces | Premium | FALSE | [9 empty] | 6/16/2016 | Dimmable | Stepped | No |  |  | 5852.5 | 117.92 | 49.63 | 18.12 | 0.907 | 4000 | 82.2
P4UD3FXS | TAI MING GREEN POWER Co., Ltd. | TAI MING GREEN POWER CO. LTD. | PLC50556A2CCAB | Indoor Luminaires | Troffer | 2x4 Luminaires for Ambient Lighting of Interior Commercial Spaces | Premium | FALSE | [9 empty] | 6/16/2016 | Dimmable | Stepped | No |  |  | 5928 | 119.73 | 49.51 | 18.25 | 0.906 | 5000 | 82.6
PSPA3ABU | TAI MING GREEN POWER Co., Ltd. | TAI MING GREEN POWER CO. LTD. | PLC50554A2DCAB | Indoor Luminaires | Troffer | 2x4 Luminaires for Ambient Lighting of Interior Commercial Spaces | Premium | FALSE | [9 empty] | 6/16/2016 | Dimmable | Continuous (Cannot dim down to ≤ 10% (W) | No |  |  | 5852.5 | 117.92 | 49.63 | 18.12 | 0.907 | 4000 | 82.2
P9T9VD5W | TAI MING GREEN POWER Co., Ltd. | TAI MING GREEN POWER CO. LTD. | PLC50556A2DCAB | Indoor Luminaires | Troffer | 2x4 Luminaires for Ambient Lighting of Interior Commercial Spaces | Premium | FALSE | [9 empty] | 6/16/2016 | Dimmable | Continuous (Cannot dim down to ≤ 10% (W) | No |  |  | 5928 | 119.73 | 49.51 | 18.25 | 0.906 | 5000 | 82.6
PTZJ6KE1 | TAI MING GREEN POWER Co., Ltd. | TAI MING GREEN POWER CO. LTD. | PLC52554A2AF | Indoor Luminaires | Troffer | 2x4 Luminaires for Ambient Lighting of Interior Commercial Spaces | Standard | TRUE | 5446.8 | 100.33 | 54.29 | 17.5 | 0.9019 | 4033 | 83.4 | 5 | 50000 | 10/8/2015 | Dimmable | Continuous (Cannot dim down to ≤ 10% (W) | No |  | 3 | 5446.8 | 100.33 | 54.29 | 17.5 | 0.9019 | 4033 | 83.4
PSV9F95P | TAI MING GREEN POWER Co., Ltd. | TAI MING GREEN POWER CO. LTD. | PLC52556A2AF | Indoor Luminaires | Troffer | 2x4 Luminaires for Ambient Lighting of Interior Commercial Spaces | Standard | FALSE | [9 empty] | 10/8/2015 | Dimmable | Continuous (Cannot dim down to ≤ 10% (W) | No |  |  | 5710 | 106.55 | 53.59 | 17.28 | 0.9189 | 5000 | 82.7
PYDVUBE6 | TAI MING GREEN POWER Co., Ltd. | TAI MING GREEN POWER CO. LTD. | PLC52554A2AC | Indoor Luminaires | Troffer | 2x4 Luminaires for Ambient Lighting of Interior Commercial Spaces | Standard | FALSE | [9 empty] | 2/24/2016 | Dimmable | Continuous (Cannot dim down to ≤ 10% (W) | No |  | 3 | 5446.8 | 100.33 | 54.29 | 17.5 | 0.9019 | 4000 | 83.4
P97VWTSE | TAI MING GREEN POWER Co., Ltd. | TAI MING GREEN POWER CO. LTD. | PLC52556A2AC | Indoor Luminaires | Troffer | 2x4 Luminaires for Ambient Lighting of Interior Commercial Spaces | Standard | FALSE | [9 empty] | 2/24/2016 | Dimmable | Continuous (Cannot dim down to ≤ 10% (W) | No |  |  | 5710 | 106.55 | 53.59 | 17.28 | 0.9189 | 5000 | 82.7
P1EHZ4FR | Tamlite Lighting | Tamlite Lighting | IDLED24-G4400D1L835XX | Indoor Luminaires | Troffer | 2x4 Luminaires for Ambient Lighting of Interior Commercial Spaces | Standard | TRUE | 3324 | 86.6 | 38.66 | 15.5 | 0.957 | 3460 | 84.1 | 5 |  | 9/24/2015 | Dimmable | Continuous (Can dim down to ≤ 10% (W)) | No |  | 3 | 3324 | 86.6 | 38.66 | 15.5 | 0.957 | 3460 | 84.1
PU8J5T6X | Tamlite Lighting | Tamlite Lighting | IDLED24-G4400D1L840XX | Indoor Luminaires | Troffer | 2x4 Luminaires for Ambient Lighting of Interior Commercial Spaces | Standard | FALSE | [9 empty] | 9/24/2015 | Dimmable | Continuous (Can dim down to ≤ 10% (W)) | No |  |  | 3842 | 95.8 | 39.27 | 15.2 | 0.951 | 4000 | 84
P7992GKD | Tamlite Lighting | Tamlite Lighting | IDLED24-G5280D1L840XX | Indoor Luminaires | Troffer | 2x4 Luminaires for Ambient Lighting of Interior Commercial Spaces | Standard | FALSE | [9 empty] | 9/24/2015 | Dimmable | Continuous (Can dim down to ≤ 10% (W)) | No |  |  | 4500 | 97.8 | 46 | 15.4 | 0.951 | 4000 | 84
P2PZQ765 | Tamlite Lighting | Tamlite Lighting | IDLED24-G4400D1L850XX | Indoor Luminaires | Troffer | 2x4 Luminaires for Ambient Lighting of Interior Commercial Spaces | Standard | FALSE | [9 empty] | 9/24/2015 | Dimmable | Continuous (Can dim down to ≤ 10% (W)) | No |  |  | 3713 | 96.4 | 38.89 | 15.6 | 0.951 | 5057 | 84.1
PW5JHSNR | Tamlite Lighting | Tamlite Lighting | IDLED24-G5280D1L850XX | Indoor Luminaires | Troffer | 2x4 Luminaires for Ambient Lighting of Interior Commercial Spaces | Standard | FALSE | [9 empty] | 9/24/2015 | Dimmable | Continuous (Can dim down to ≤ 10% (W)) | No |  |  | 4600 | 97.8 | 47 | 15.4 | 0.951 | 5000 | 84
PVX3G8VZ | Tamlite Lighting | Tamlite Lighting | IDLED24-G5280D1L835XX | Indoor Luminaires | Troffer | 2x4 Luminaires for Ambient Lighting of Interior Commercial Spaces | Standard | FALSE | [9 empty] | 9/24/2015 | Dimmable | Continuous (Can dim down to ≤ 10% (W)) | No |  |  | 4200 | 91.3 | 46 | 15.5 | 0.957 | 3500 | 84
PXNYA4SH | Tamlite Lighting | Tamlite Lighting | TCLED24-4400D1P1L840-XX | Indoor Luminaires | Troffer | 2x4 Luminaires for Ambient Lighting of Interior Commercial Spaces | Standard | TRUE | 3842 | 95.8 | 39.27 | 11.7 | 0.941 | 4085 | 84 | 5 | 50000 | 4/28/2015 | Dimmable | Continuous (Can dim down to ≤ 10% (W)) | Not Yet Verified |  | 2.1 | 3842 | 95.8 | 39.27 |  | 0.941 | 4085 | 84
P4BEUN6R | Tamlite Lighting | Tamlite Lighting | TCLED24-4400D1P1L850-XX | Indoor Luminaires | Troffer | 2x4 Luminaires for Ambient Lighting of Interior Commercial Spaces | Standard | FALSE | [9 empty] | 4/28/2015 | Dimmable | Continuous (Can dim down to ≤ 10% (W)) | Not Yet Verified |  |  | 4200 | 101 | 39 |  | 0.95 | 5100 | 84
P58FXUU2 | Tamlite Lighting | Tamlite Lighting | TCLED24-4400D1P1LE850-XX | Indoor Luminaires | Troffer | 2x4 Luminaires for Ambient Lighting of Interior Commercial Spaces | Standard | FALSE | [9 empty] | 4/28/2015 | Dimmable | Continuous (Can dim down to ≤ 10% (W)) | Not Yet Verified |  |  | 4200 | 101 | 39 |  | 0.95 | 5100 | 84
PGJ1HWNS | Tamlite Lighting | Tamlite Lighting | TCLED24-5280D1P1L850-XX | Indoor Luminaires | Troffer | 2x4 Luminaires for Ambient Lighting of Interior Commercial Spaces | Standard | FALSE | [9 empty] | 4/28/2015 | Dimmable | Continuous (Can dim down to ≤ 10% (W)) | Not Yet Verified |  |  | 5096 | 109.6 | 45.51 |  | 0.997 | 5114 | 84.1
P8BWYRY6 | Tamlite Lighting | Tamlite Lighting | TCLED24-5280D1P1LE850-XX | Indoor Luminaires | Troffer | 2x4 Luminaires for Ambient Lighting of Interior Commercial Spaces | Standard | FALSE | [9 empty] | 4/28/2015 | Dimmable | Continuous (Can dim down to ≤ 10% (W)) | Not Yet Verified |  |  | 5096 | 109.6 | 45.51 |  | 0.997 | 5114 | 84.1
PV6XK9W5 | Tamlite Lighting | Tamlite Lighting | TCLED24-4400D1P1LE840-XX | Indoor Luminaires | Troffer | 2x4 Luminaires for Ambient Lighting of Interior Commercial Spaces | Standard | FALSE | [9 empty] | 4/28/2015 | Dimmable | Continuous (Can dim down to ≤ 10% (W)) | Not Yet Verified |  |  | 3842 | 95.8 | 39.27 |  | 0.941 | 4085 | 84
PDFPJ9Y3 | Tamlite Lighting | Tamlite Lighting | TCLED24-5280D1P1L840-XX | Indoor Luminaires | Troffer | 2x4 Luminaires for Ambient Lighting of Interior Commercial Spaces | Standard | FALSE | [9 empty] | 4/28/2015 | Dimmable | Continuous (Can dim down to ≤ 10% (W)) | Not Yet Verified |  |  | 4625 | 101 | 44.82 |  | 0.956 | 4087 | 84.1
PM2KZKZP | Tamlite Lighting | Tamlite Lighting | TCLED24-5280D1P1LE840-XX | Indoor Luminaires | Troffer | 2x4 Luminaires for Ambient Lighting of Interior Commercial Spaces | Standard | FALSE | [9 empty] | 4/28/2015 | Dimmable | Continuous (Can dim down to ≤ 10% (W)) | Not Yet Verified |  |  | 4625 | 101 | 44.82 |  | 0.956 | 4087 | 84.1
P6MJWSC6 | TechBrite LLC | TechBrite | TBWS-UL50W24DL-1(3000K) | Indoor Luminaires | Troffer | 2x4 Luminaires for Ambient Lighting of Interior Commercial Spaces | Standard | TRUE | 5020.97 | 100.12 | 50.15 | 12.59 | 0.913 | 3050 | 82 | 5 | 50000 | 10/13/2016 | Not Dimmable | Not Dimmable | No |  | 4 | 5250 | 105 | 50 | 20 | 0.95 | 3000 | 80
P5KD3VUT | TechBrite LLC | TechBrite | TBWS-UL50W24DL-1(4000K) | Indoor Luminaires | Troffer | 2x4 Luminaires for Ambient Lighting of Interior Commercial Spaces | Standard | FALSE | [9 empty] | 10/13/2016 | Not Dimmable | Not Dimmable | No |  |  | 5250 | 105 | 50 | 20 | 0.95 | 4000 | 80
PTUWXPXV | TechBrite LLC | TechBrite | TBWS-UL50W24DL-1(5000K) | Indoor Luminaires | Troffer | 2x4 Luminaires for Ambient Lighting of Interior Commercial Spaces | Standard | FALSE | [9 empty] | 10/13/2016 | Not Dimmable | Not Dimmable | No |  |  | 5250 | 105 | 50 | 20 | 0.95 | 5000 | 80
PFMRKMB6 | TechBrite LLC | TechBrite | TBWS-UL50W24DL-2(4000K) | Indoor Luminaires | Troffer | 2x4 Luminaires for Ambient Lighting of Interior Commercial Spaces | Standard | FALSE | [9 empty] | 10/13/2016 | Dimmable | Continuous (Can dim down to ≤ 10% (W)) | No |  |  | 5250 | 105 | 50 | 20 | 0.95 | 4000 | 80
P76SQA47 | TechBrite LLC | TechBrite | TBWS-UL50W24DL-2(5000K) | Indoor Luminaires | Troffer | 2x4 Luminaires for Ambient Lighting of Interior Commercial Spaces | Standard | FALSE | [9 empty] | 10/13/2016 | Dimmable | Continuous (Can dim down to ≤ 10% (W)) | No |  |  | 5250 | 105 | 50 | 20 | 0.95 | 5000 | 80
PC5V75M1 | TechBrite LLC | TechBrite | CR4242SS1B3AX0XX | Indoor Retrofit Kit | Troffer | Integrated Retrofit Kits for 2x4 Luminaires | Standard | TRUE | 3794 | 121 | 31.48 | 7.62 | 0.964 | 3463 | 83.9 | 5 |  | 3/17/2016 | Dimmable | Continuous (Can dim down to ≤ 10% (W)) | No |  | 3.1 | 3794 | 120.52 | 31.48 | 7.62 | 0.964 | 3488 | 83.6
PGHW2S7Q | TechBrite LLC | TechBrite | CR4242SS1B3BX0XX | Indoor Retrofit Kit | Troffer | Integrated Retrofit Kits for 2x4 Luminaires | Standard | FALSE | [9 empty] | 3/17/2016 | Dimmable | Continuous (Can dim down to ≤ 10% (W)) | No |  |  | 4195.11 | 116.34 | 36.06 | 7.62 | 0.964 | 3488 | 83.6
PW1ZSFY5 | TechBrite LLC | TechBrite | CR4242SS1B3CX0XX | Indoor Retrofit Kit | Troffer | Integrated Retrofit Kits for 2x4 Luminaires | Standard | FALSE | [9 empty] | 3/17/2016 | Dimmable | Continuous (Can dim down to ≤ 10% (W)) | No |  |  | 4796.78 | 111.75 | 42.92 | 7.62 | 0.964 | 3488 | 83.6
P32HKTE8 | TechBrite LLC | TechBrite | CR4242SS1B3DX0XX | Indoor Retrofit Kit | Troffer | Integrated Retrofit Kits for 2x4 Luminaires | Standard | FALSE | [9 empty] | 3/17/2016 | Dimmable | Continuous (Can dim down to ≤ 10% (W)) | No |  |  | 5599 | 107.51 | 52.08 | 7.62 | 0.964 | 3488 | 83.6
PRU7R33M | TechBrite LLC | TechBrite | CR4242SS1B4AX0XX | Indoor Retrofit Kit | Troffer | Integrated Retrofit Kits for 2x4 Luminaires | Standard | FALSE | [9 empty] | 3/17/2016 | Dimmable | Continuous (Can dim down to ≤ 10% (W)) | No |  |  | 3898.42 | 123.84 | 31.48 | 7.62 | 0.964 | 4000 | 83.4
PR8U4PH6 | TechBrite LLC | TechBrite | CR4242SS1B4BX0XX | Indoor Retrofit Kit | Troffer | Integrated Retrofit Kits for 2x4 Luminaires | Standard | FALSE | [9 empty] | 3/17/2016 | Dimmable | Continuous (Can dim down to ≤ 10% (W)) | No |  |  | 4310.57 | 119.55 | 36.06 | 7.62 | 0.964 | 4000 | 83.4
PUU5EX4R | TechBrite LLC | TechBrite | CR4242SS1B4CX0XX | Indoor Retrofit Kit | Troffer | Integrated Retrofit Kits for 2x4 Luminaires | Standard | FALSE | [9 empty] | 3/17/2016 | Dimmable | Continuous (Can dim down to ≤ 10% (W)) | No |  |  | 4928.8 | 114.82 | 42.92 | 7.62 | 0.964 | 4000 | 83.4
PVF8UZ1K | TechBrite LLC | TechBrite | CR4242SS1B4DX0XX | Indoor Retrofit Kit | Troffer | Integrated Retrofit Kits for 2x4 Luminaires | Standard | FALSE | [9 empty] | 3/17/2016 | Dimmable | Continuous (Can dim down to ≤ 10% (W)) | No |  |  | 5753.1 | 110.47 | 52.08 | 7.62 | 0.964 | 4000 | 83.4
PDMWMF22 | TechBrite LLC | TechBrite | CR4242SS1B5AX0XX | Indoor Retrofit Kit | Troffer | Integrated Retrofit Kits for 2x4 Luminaires | Standard | FALSE | [9 empty] | 3/17/2016 | Dimmable | Continuous (Can dim down to ≤ 10% (W)) | No |  |  | 4130.1 | 131.2 | 31.48 | 7.62 | 0.964 | 5136 | 82.9
PYYKYDCF | TechBrite LLC | TechBrite | CR4242SS1B5BX0XX | Indoor Retrofit Kit | Troffer | Integrated Retrofit Kits for 2x4 Luminaires | Standard | FALSE | [9 empty] | 3/17/2016 | Dimmable | Continuous (Can dim down to ≤ 10% (W)) | No |  |  | 4566.74 | 126.65 | 36.06 | 7.62 | 0.964 | 5136 | 82.9
P2EX3R8H | TechBrite LLC | TechBrite | CR4242SS1B5CX0XX | Indoor Retrofit Kit | Troffer | Integrated Retrofit Kits for 2x4 Luminaires | Standard | FALSE | [9 empty] | 3/17/2016 | Dimmable | Continuous (Can dim down to ≤ 10% (W)) | No |  |  | 5221.71 | 121.65 | 42.92 | 7.62 | 0.964 | 5136 | 82.9
PGPF6MT5 | TechBrite LLC | TechBrite | CR4242SS1B5DX0XX | Indoor Retrofit Kit | Troffer | Integrated Retrofit Kits for 2x4 Luminaires | Standard | FALSE | [9 empty] | 3/17/2016 | Dimmable | Continuous (Can dim down to ≤ 10% (W)) | No |  |  | 6095 | 117.03 | 52.08 | 7.62 | 0.964 | 5136 | 82.9
P1URNW9A | TechBrite LLC | Techbrite | C4242SS1B3A00XX | Indoor Luminaires | Troffer | 2x4 Luminaires for Ambient Lighting of Interior Commercial Spaces | Standard | TRUE | 3252 | 106.3 | 30.59 | 7.74 | 0.964 | 3528 | 84.6 | 5 | 50000 | 1/8/2016 | Not Dimmable | Not Dimmable | No |  | 3.1 | 3252 | 106.31 | 30.59 | 7.74 | 0.964 | 3528 | 84.6
PMCC511H | TechBrite LLC | Techbrite | C4242SS1B5D00XX | Indoor Luminaires | Troffer | 2x4 Luminaires for Ambient Lighting of Interior Commercial Spaces | Standard | TRUE | 5670 | 109 | 52.03 | 7.74 | 0.964 | 5246 | 83.6 | 5 | 50000 | 1/8/2016 | Not Dimmable | Not Dimmable | No |  | 3.1 | 5670 | 108.97 | 52.03 | 7.74 | 0.964 | 5246 | 83.6
PSCH4HA8 | TechBrite LLC | Techbrite | C4242SS1B3B00XX | Indoor Luminaires | Troffer | 2x4 Luminaires for Ambient Lighting of Interior Commercial Spaces | Standard | FALSE | [9 empty] | 1/8/2016 | Not Dimmable | Not Dimmable | No |  |  | 3805.61 | 99.1 | 38.4 | 7.74 | 0.964 | 3546 | 84.4
PQHUN99P | TechBrite LLC | Techbrite | C4242SS1B3C00XX | Indoor Luminaires | Troffer | 2x4 Luminaires for Ambient Lighting of Interior Commercial Spaces | Standard | FALSE | [9 empty] | 1/8/2016 | Not Dimmable | Not Dimmable | No |  |  | 4537.28 | 99.1 | 45.78 | 7.74 | 0.964 | 3546 | 84.4
PW4X6Z9Y | TechBrite LLC | Techbrite | C4242SS1B3D00XX | Indoor Luminaires | Troffer | 2x4 Luminaires for Ambient Lighting of Interior Commercial Spaces | Standard | FALSE | [9 empty] | 1/8/2016 | Not Dimmable | Not Dimmable | No |  |  | 5156 | 100.99 | 51.05 | 7.74 | 0.964 | 3559 | 84.4
P48WH483 | TechBrite LLC | Techbrite | C4242SS1B4A00XX | Indoor Luminaires | Troffer | 2x4 Luminaires for Ambient Lighting of Interior Commercial Spaces | Standard | FALSE | [9 empty] | 1/8/2016 | Not Dimmable | Not Dimmable | No |  |  | 3299.9 | 107.87 | 30.59 | 7.74 | 0.964 | 4000 | 84.48
P9HK63X3 | TechBrite LLC | Techbrite | C4242SS1B4B00XX | Indoor Luminaires | Troffer | 2x4 Luminaires for Ambient Lighting of Interior Commercial Spaces | Standard | FALSE | [9 empty] | 1/8/2016 | Not Dimmable | Not Dimmable | No |  |  | 3946.64 | 102.76 | 38.4 | 7.74 | 0.964 | 4000 | 84.48
PMTU34J7 | TechBrite LLC | Techbrite | C4242SS1B4C00XX | Indoor Luminaires | Troffer | 2x4 Luminaires for Ambient Lighting of Interior Commercial Spaces | Standard | FALSE | [9 empty] | 1/8/2016 | Not Dimmable | Not Dimmable | No |  |  | 4705.41 | 102.76 | 45.78 | 7.74 | 0.964 | 4000 | 84.48
PV6DHACD | TechBrite LLC | Techbrite | C4242SS1B4D00XX | Indoor Luminaires | Troffer | 2x4 Luminaires for Ambient Lighting of Interior Commercial Spaces | Standard | FALSE | [9 empty] | 1/8/2016 | Not Dimmable | Not Dimmable | No |  |  | 5347.06 | 104.74 | 51.05 | 7.74 | 0.964 | 4000 | 84.48
PZ3R69MY | TechBrite LLC | Techbrite | C4242SS1B5A00XX | Indoor Luminaires | Troffer | 2x4 Luminaires for Ambient Lighting of Interior Commercial Spaces | Standard | FALSE | [9 empty] | 1/8/2016 | Not Dimmable | Not Dimmable | No |  |  | 3499.2 | 114.39 | 30.59 | 7.74 | 0.964 | 5279 | 83.6
PEWWQBFQ | TechBrite LLC | Techbrite | C4242SS1B5B00XX | Indoor Luminaires | Troffer | 2x4 Luminaires for Ambient Lighting of Interior Commercial Spaces | Standard | FALSE | [9 empty] | 1/8/2016 | Not Dimmable | Not Dimmable | No |  |  | 4185 | 108.97 | 38.4 | 7.74 | 0.964 | 5279 | 83.6
P9HSGNWK | TechBrite LLC | Techbrite | C4242SS1B5C00XX | Indoor Luminaires | Troffer | 2x4 Luminaires for Ambient Lighting of Interior Commercial Spaces | Standard | FALSE | [9 empty] | 1/8/2016 | Not Dimmable | Not Dimmable | No |  |  | 4989.6 | 108.97 | 45.78 | 7.74 | 0.964 | 5279 | 83.6
PBRSFFU6 | TechBrite LLC | Techbrite | L4244SS1B3LCXXX | Indoor Luminaires | Troffer | 2x4 Luminaires for Ambient Lighting of Interior Commercial Spaces | Standard | TRUE | 3432 | 101 | 34.11 | 8.49 | 0.961 | 3574 | 85 | 5 | 50000 | 6/15/2015 | Dimmable | Continuous (Can dim down to ≤ 10% (W)) | Not Yet Verified |  | 2.1 | 3432 | 100.61 | 34.11 | 8.496 | 0.961 | 3500 | 83.3
PB8E53VR | TechBrite LLC | Techbrite | L4244SS1B3NCXXX | Indoor Luminaires | Troffer | 2x4 Luminaires for Ambient Lighting of Interior Commercial Spaces | Standard | TRUE | 4166 | 97.2 | 42.87 | 8.38 | 0.971 | 3581 | 84.9 | 5 | 50000 | 6/15/2015 | Dimmable | Continuous (Can dim down to ≤ 10% (W)) | Not Yet Verified |  | 2.1 | 4046 | 94.31 | 42.9 | 8.38 | 0.971 | 3500 | 83.3
PRQAU4G9 | TechBrite LLC | Techbrite | L4244SS1B4LCXXX | Indoor Luminaires | Troffer | 2x4 Luminaires for Ambient Lighting of Interior Commercial Spaces | Standard | FALSE | [9 empty] | 6/15/2015 | Dimmable | Continuous (Can dim down to ≤ 10% (W)) | Not Yet Verified |  |  | 3590.1977 | 105.2535 | 34.11 | 8.496 | 0.961 | 4000 | 83.3
PY4ZWUTG | TechBrite LLC | Techbrite | L4244SS1B5LCXXX | Indoor Luminaires | Troffer | 2x4 Luminaires for Ambient Lighting of Interior Commercial Spaces | Standard | FALSE | [9 empty] | 6/15/2015 | Dimmable | Continuous (Can dim down to ≤ 10% (W)) | Not Yet Verified |  |  | 3907.0173 | 114.5417 | 34.11 | 8.496 | 0.961 | 5000 | 83.3
PQCTXHNX | TechBrite LLC | Techbrite | L4244SS1B4NCXXX | Indoor Luminaires | Troffer | 2x4 Luminaires for Ambient Lighting of Interior Commercial Spaces | Standard | FALSE | [9 empty] | 6/15/2015 | Dimmable | Continuous (Can dim down to ≤ 10% (W)) | Not Yet Verified |  |  | 4232.5 | 98.844 | 42.82 | 8.38 | 0.971 | 4000 | 83.3
PVH53TKQ | TechBrite LLC | Techbrite | L4244SS1B5NCXXX | Indoor Luminaires | Troffer | 2x4 Luminaires for Ambient Lighting of Interior Commercial Spaces | Standard | FALSE | [9 empty] | 6/15/2015 | Dimmable | Continuous (Can dim down to ≤ 10% (W)) | Not Yet Verified |  |  | 4606 | 107.7679 | 42.74 | 8.38 | 0.971 | 5000 | 83.3
PWMHMUNA | TechBrite LLC | Techbrite | C4244SS1B30BXXXX | Indoor Luminaires | Troffer | 2x4 Luminaires for Ambient Lighting of Interior Commercial Spaces | Standard | TRUE | 3805 | 103.47 | 37.02 | 8.07 | 0.972 |  |  | 5 |  | 8/25/2015 | Dimmable | Continuous (Can dim down to ≤ 10% (W)) | Not Yet Verified |  | 2.1 | 3805 | 102.8 | 37.02 | 8.07 | 0.922 | 3558 | 84.9
P9XCTQSM | TechBrite LLC | Techbrite | C4244SS1B40BXXXX | Indoor Luminaires | Troffer | 2x4 Luminaires for Ambient Lighting of Interior Commercial Spaces | Standard | FALSE | [9 empty] | 8/25/2015 | Dimmable | Continuous (Can dim down to ≤ 10% (W)) | Not Yet Verified |  |  | 3901.8 | 105.4 | 37.02 | 8.07 | 0.922 | 4000 | 84.6
PZWTBFV9 | TechBrite LLC | Techbrite | C4244SS1B50BXXXX | Indoor Luminaires | Troffer | 2x4 Luminaires for Ambient Lighting of Interior Commercial Spaces | Standard | FALSE | [9 empty] | 8/25/2015 | Dimmable | Continuous (Can dim down to ≤ 10% (W)) | Not Yet Verified |  |  | 4190.1 | 113.2 | 37.02 | 8.07 | 0.922 | 5241 | 83.2
P9VVSK52 | TechBrite LLC | Techbrite | C4244SS1B30CXXXX | Indoor Luminaires | Troffer | 2x4 Luminaires for Ambient Lighting of Interior Commercial Spaces | Standard | FALSE | [9 empty] | 8/25/2015 | Dimmable | Continuous (Can dim down to ≤ 10% (W)) | Not Yet Verified |  |  | 4701 | 101.3 | 46.41 | 7.56 | 0.951 | 3558 | 84.9
PSTND5U5 | TechBrite LLC | Techbrite | C4244SS1B40CXXXX | Indoor Luminaires | Troffer | 2x4 Luminaires for Ambient Lighting of Interior Commercial Spaces | Standard | FALSE | [9 empty] | 8/25/2015 | Dimmable | Continuous (Can dim down to ≤ 10% (W)) | Not Yet Verified |  |  | 4820.6 | 103.9 | 46.41 | 7.56 | 0.951 | 4000 | 84.6
PB2KKXJ2 | TechBrite LLC | Techbrite | C4244SS1B50CXXXX | Indoor Luminaires | Troffer | 2x4 Luminaires for Ambient Lighting of Interior Commercial Spaces | Standard | FALSE | [9 empty] | 8/25/2015 | Dimmable | Continuous (Can dim down to ≤ 10% (W)) | Not Yet Verified |  |  | 5176.8 | 111.5 | 46.41 | 7.56 | 0.951 | 5241 | 83.2
PXXR539J | TechBrite LLC | TechBrite | E4244SS1B3HM000 | Indoor Luminaires | Troffer | 2x4 Luminaires for Ambient Lighting of Interior Commercial Spaces | Standard | TRUE | 5567.6 | 107.1 | 52 | 14.96 | 0.93 | 3561 | 84.5 | 5 | 50000 | 2/4/2015 | Not Yet Verified | Not Yet Verified | Not Yet Verified |  | 2.1 | 5567 | 107.1 | 52 |  |  | 3500 | 84.4
P8FZNMMF | TechBrite LLC | TechBrite | E4244SS1B4HM000 | Indoor Luminaires | Troffer | 2x4 Luminaires for Ambient Lighting of Interior Commercial Spaces | Standard | FALSE | [9 empty] | 2/4/2015 | Not Yet Verified | Not Yet Verified | Not Yet Verified |  |  | 5567 | 107.1 | 52 |  |  | 4000 | 84.4
PE5KATY2 | TechBrite LLC | TechBrite | L4244SS1B3HF000 | Indoor Luminaires | Troffer | 2x4 Luminaires for Ambient Lighting of Interior Commercial Spaces | Standard | TRUE | 4486.5 | 86.9 | 51.6 | 15.14 | 0.9307 | 3535 | 84.4 | 5 | 50000 | 2/4/2015 | Not Yet Verified | Not Yet Verified | Not Yet Verified |  | 2.1 | [5 empty] | 3500
PD638M3V | TechBrite LLC | TechBrite | L4244SS1B4HF000 | Indoor Luminaires | Troffer | 2x4 Luminaires for Ambient Lighting of Interior Commercial Spaces | Standard | FALSE | [9 empty] | 2/4/2015 | Not Yet Verified | Not Yet Verified | Not Yet Verified |  |  | 4480 | 86 | 52 |  |  | 4000 | 84.4
P9YCF9WU | TechBrite LLC | TechBrite | E4244SS1B3H0000 | Indoor Luminaires | Troffer | 2x4 Luminaires for Ambient Lighting of Interior Commercial Spaces | Standard | TRUE | 5249.2 | 100.8 | 52.1 | 15.08 | 0.9306 | 3532 | 84.4 | 5 | 50000 | 2/4/2015 | Not Yet Verified | Not Yet Verified | Not Yet Verified |  | 2.1 | 5827 | 111.9 | 52 |  |  | 3500 | 84.4
P51Z9MNT | TechBrite LLC | TechBrite | E4244SS1B4H0000 | Indoor Luminaires | Troffer | 2x4 Luminaires for Ambient Lighting of Interior Commercial Spaces | Standard | FALSE | [9 empty] | 2/4/2015 | Not Yet Verified | Not Yet Verified | Not Yet Verified |  |  | 5827 | 111.9 | 52 |  |  | 4000 | 84.4
PDDUUSME | TechBrite LLC | TechBrite | L4244SS1B3HC000 | Indoor Luminaires | Troffer | 2x4 Luminaires for Ambient Lighting of Interior Commercial Spaces | Standard | TRUE | 5298.6 | 102.5 | 51.7 | 15.12 | 0.93 | 3579 | 84.7 | 5 | 50000 | 2/4/2015 | Not Yet Verified | Not Yet Verified | Not Yet Verified |  | 2.1 | [5 empty] | 3500
PGZ2MGBU | TechBrite LLC | TechBrite | L4244SS1B4HC000 | Indoor Luminaires | Troffer | 2x4 Luminaires for Ambient Lighting of Interior Commercial Spaces | Standard | FALSE | [9 empty] | 2/4/2015 | Not Yet Verified | Not Yet Verified | Not Yet Verified |  |  | 5290 | 102 | 52 |  |  | 4000 | 84.7
PBVUBAU1 | TechBrite LLC | TechBrite | L4244SS1B3HP000 | Indoor Luminaires | Troffer | 2x4 Luminaires for Ambient Lighting of Interior Commercial Spaces | Standard | TRUE | 5567.6 | 107.1 | 52 | 14.96 | 0.9312 | 3561 | 84.5 | 5 | 50000 | 2/4/2015 | Not Yet Verified | Not Yet Verified | Not Yet Verified |  | 2.1 | 5125 | 98.6 | 52 |  |  | 3500 | 84.4
PXFR5APU | TechBrite LLC | TechBrite | L4244SS1B4HP000 | Indoor Luminaires | Troffer | 2x4 Luminaires for Ambient Lighting of Interior Commercial Spaces | Standard | FALSE | [9 empty] | 2/4/2015 | Not Yet Verified | Not Yet Verified | Not Yet Verified |  |  | 5125 | 98.6 | 52 |  |  | 4000 | 84.4
P3U1AS4E | TechBrite LLC | TechBrite | D4244SS1B3HD000 | Indoor Luminaires | Troffer | 2x4 Luminaires for Ambient Lighting of Interior Commercial Spaces | Standard | TRUE | 5140.7 | 99.4 | 51.7 | 15.47 | 0.9293 | 3539 | 84.3 | 5 | 50000 | 2/4/2015 | Not Yet Verified | Not Yet Verified | Not Yet Verified |  | 2.1 | 5827 | 111.9 | 52 |  |  | 3500 | 84.4
PEHKFS3D | TechBrite LLC | TechBrite | D4244SS1B4HD000 | Indoor Luminaires | Troffer | 2x4 Luminaires for Ambient Lighting of Interior Commercial Spaces | Standard | FALSE | [9 empty] | 2/4/2015 | Not Yet Verified | Not Yet Verified | Not Yet Verified |  |  | 5800 | 112 | 52 |  |  | 4000 | 84.3
PQMG4V2M2 | TECHLIGHT | FUSION - HORIZON | LEMB24-S-50-1 | Indoor Luminaires | Troffer | 2x4 Luminaires for Ambient Lighting of Interior Commercial Spaces | Standard | TRUE | 4353 | 105.9 | 41.1 | 5.71 | 0.96 | 5210 | 81 | 5 | 50000 | 9/10/2015 | Dimmable | Continuous (Can dim down to ≤ 10% (W)) | No |  | 2.1 | 4353 | 105.9 | 41.1 | 8.5 | 0.96 | 5210 | 81
P00001B1T | Technical Consumer Products | TCP | TCPTRV4120DIM4430K | Indoor Luminaires | Troffer | 2x4 Luminaires for Ambient Lighting of Interior Commercial Spaces | Standard | TRUE | 4583 | 93.3 | 49.1 | 3.78 | 0.992 | 3115 | 83 | 5 | 50000 | 6/2/2014 | Not Yet Verified | Not Yet Verified | Not Yet Verified |  | 2.1 | 4583.3 | 93.35 | 49.1 | 3.78 | 0.992 | 3115 | 83
P00001B1W | Technical Consumer Products | TCP | TCPTRV4120DIM4435K | Indoor Luminaires | Troffer | 2x4 Luminaires for Ambient Lighting of Interior Commercial Spaces | Standard | FALSE | [9 empty] | 6/2/2014 | Not Yet Verified | Not Yet Verified | Not Yet Verified |  |  | 4720.8 | 96.15 | 49.1 | 3.78 | 0.992 | 3500 | 83
P00001B1X | Technical Consumer Products | TCP | TCPTRV4120DIM4441K | Indoor Luminaires | Troffer | 2x4 Luminaires for Ambient Lighting of Interior Commercial Spaces | Standard | FALSE | [9 empty] | 6/2/2014 | Not Yet Verified | Not Yet Verified | Not Yet Verified |  |  | 4858.3 | 98.95 | 49.1 | 3.78 | 0.992 | 4000 | 83
P00001B1Y | Technical Consumer Products | TCP | TCPTRV4120DIM4450K | Indoor Luminaires | Troffer | 2x4 Luminaires for Ambient Lighting of Interior Commercial Spaces | Standard | FALSE | [9 empty] | 6/2/2014 | Not Yet Verified | Not Yet Verified | Not Yet Verified |  |  | 5133.3 | 104.55 | 49.1 | 3.78 | 0.992 | 5000 | 83
P00001B2H | Technical Consumer Products | TCP | TCPTRV4UNIZD4430K | Indoor Luminaires | Troffer | 2x4 Luminaires for Ambient Lighting of Interior Commercial Spaces | Standard | TRUE | 4378 | 98.2 | 44.6 | 10.7 | 0.991 | 3113 | 83 | 5 | 50000 | 5/4/2016 | Dimmable | Continuous (Can dim down to ≤ 10% (W)) | Not Yet Verified |  | 2.1 | 4378.4 | 98.17 | 44.6 |  | 0.8915 | 3113 | 82.9
PPN95JRF | Technical Consumer Products | TCP | TCPTRV4UNI4435K | Indoor Luminaires | Troffer | 2x4 Luminaires for Ambient Lighting of Interior Commercial Spaces | Standard | TRUE | 4378 | 98.2 | 44.6 | 10.7 | 0.991 | 3113 | 83 | 5 | 50000 | 6/2/2014 | Not Dimmable | Not Dimmable | Not Yet Verified |  | 2.1 | 4378.4 | 98.17 | 44.6 |  | 0.8915 | 3113 | 82.9
P2PFWPR6 | Technical Consumer Products | TCP | TCPTRV4UNI4441K | Indoor Luminaires | Troffer | 2x4 Luminaires for Ambient Lighting of Interior Commercial Spaces | Standard | FALSE | [9 empty] | 6/2/2014 | Not Dimmable | Not Dimmable | Not Yet Verified |  |  | 4509.75 | 101.12 | 44.6 | 21.01 | 0.8915 | 3500 | 82.9
P8ERQU8N | Technical Consumer Products | TCP | TCPTRV4UNI4450K | Indoor Luminaires | Troffer | 2x4 Luminaires for Ambient Lighting of Interior Commercial Spaces | Standard | FALSE | [9 empty] | 6/2/2014 | Not Dimmable | Not Dimmable | Not Yet Verified |  |  | 4641.1 | 104.06 | 44.6 | 21.01 | 0.8915 | 4000 | 82.9
P1MYEY3A | Technical Consumer Products | TCP | TCPTRV4UNI7030K | Indoor Luminaires | Troffer | 2x4 Luminaires for Ambient Lighting of Interior Commercial Spaces | Standard | FALSE | [9 empty] | 6/2/2014 | Not Dimmable | Not Dimmable | Not Yet Verified |  |  | 4903.81 | 109.95 | 44.6 | 21.01 | 0.8915 | 5000 | 82.9
P00001B2K | Technical Consumer Products | TCP | TCPTRV4UNIZD4435K | Indoor Luminaires | Troffer | 2x4 Luminaires for Ambient Lighting of Interior Commercial Spaces | Standard | FALSE | [9 empty] | 5/4/2016 | Dimmable | Continuous (Can dim down to ≤ 10% (W)) | Not Yet Verified |  |  | 4509.75 | 101.12 | 44.6 | 21.01 | 0.8915 | 3500 | 82.9
P00001B2L | Technical Consumer Products | TCP | TCPTRV4UNIZD4441K | Indoor Luminaires | Troffer | 2x4 Luminaires for Ambient Lighting of Interior Commercial Spaces | Standard | FALSE | [9 empty] | 5/4/2016 | Dimmable | Continuous (Can dim down to ≤ 10% (W)) | Not Yet Verified |  |  | 4641.1 | 104.06 | 44.6 | 21.01 | 0.8915 | 4000 | 82.9
P00001B2M | Technical Consumer Products | TCP | TCPTRV4UNIZD4450K | Indoor Luminaires | Troffer | 2x4 Luminaires for Ambient Lighting of Interior Commercial Spaces | Standard | FALSE | [9 empty] | 5/4/2016 | Dimmable | Continuous (Can dim down to ≤ 10% (W)) | Not Yet Verified |  |  | 4903.81 | 109.95 | 44.6 | 21.01 | 0.8915 | 5000 | 82.9
P5NBY8QY | Technical Consumer Products | TCP | TCPETRF4UNI4030K | Indoor Luminaires | Troffer | 2x4 Luminaires for Ambient Lighting of Interior Commercial Spaces | Standard | TRUE | 4565.4 | 92.23 | 49.4 | 20.93 | 0.9013 | 3027 | 81.9 | 5 | 50000 | 3/26/2014 | Not Dimmable | Not Dimmable | Not Yet Verified |  | 2.1 | 4000 |  |  |  |  | 3000
P00001AX8 | Technical Consumer Products | TCP | TCPETRF4UNIZD4030K | Indoor Luminaires | Troffer | 2x4 Luminaires for Ambient Lighting of Interior Commercial Spaces | Standard | TRUE | 4565.4 | 92.23 | 49.4 | 20.93 | 0.9013 | 3027 | 81.9 | 5 | 50000 | 5/4/2016 | Dimmable | Continuous (Can dim down to ≤ 10% (W)) | Not Yet Verified |  | 2.1 | 4000 |  |  |  |  | 3000
P00001AXA | Technical Consumer Products | TCP | TCPETRP4UNIZD4050K | Indoor Luminaires | Troffer | 2x4 Luminaires for Ambient Lighting of Interior Commercial Spaces | Standard | TRUE | 5351.9 | 108.78 | 49.1 | 19.28 | 0.9301 | 4983 | 82.9 | 5 | 50000 | 5/4/2016 | Dimmable | Continuous (Can dim down to ≤ 10% (W)) | Not Yet Verified |  | 2.1 | 4000 |  |  |  |  | 5000
PUJF8WGP | Technical Consumer Products | TCP | TCPETRP4UNI4050K | Indoor Luminaires | Troffer | 2x4 Luminaires for Ambient Lighting of Interior Commercial Spaces | Standard | TRUE | 5351.9 | 108.78 | 49.1 | 19.28 | 0.9301 | 4983 | 82.9 | 5 | 50000 | 3/26/2014 | Not Dimmable | Not Dimmable | Not Yet Verified |  | 2.1 | 4000 |  |  |  |  | 5000
P00001AXB | Technical Consumer Products | TCP | TCPETRF4UNIZD4035K | Indoor Luminaires | Troffer | 2x4 Luminaires for Ambient Lighting of Interior Commercial Spaces | Standard | FALSE | [9 empty] | 5/4/2016 | Dimmable | Continuous (Can dim down to ≤ 10% (W)) | Not Yet Verified |  |  | 4702.362 | 94.8 | 49.6 | 20.93 | 0.9013 | 3500 | 81.8
P00001AXC | Technical Consumer Products | TCP | TCPETRF4UNIZD4041K | Indoor Luminaires | Troffer | 2x4 Luminaires for Ambient Lighting of Interior Commercial Spaces | Standard | FALSE | [9 empty] | 5/4/2016 | Dimmable | Continuous (Can dim down to ≤ 10% (W)) | Not Yet Verified |  |  | 4839.324 | 97.56 | 49.6 | 20.93 | 0.9013 | 4000 | 81.8
P00001AXD | Technical Consumer Products | TCP | TCPETRF4UNIZD4050K | Indoor Luminaires | Troffer | 2x4 Luminaires for Ambient Lighting of Interior Commercial Spaces | Standard | FALSE | [9 empty] | 5/4/2016 | Dimmable | Continuous (Can dim down to ≤ 10% (W)) | Not Yet Verified |  |  | 5113.248 | 103.089 | 49.6 | 20.93 | 0.9013 | 5000 | 81.8
P00001AXE | Technical Consumer Products | TCP | TCPETRP4UNIZD4030K | Indoor Luminaires | Troffer | 2x4 Luminaires for Ambient Lighting of Interior Commercial Spaces | Standard | FALSE | [9 empty] | 5/4/2016 | Dimmable | Continuous (Can dim down to ≤ 10% (W)) | Not Yet Verified |  |  | 4565.4 | 92.23 | 49.6 | 20.93 | 0.9013 | 3027 | 81.8
P00001AXF | Technical Consumer Products | TCP | TCPETRP4UNIZD4035K | Indoor Luminaires | Troffer | 2x4 Luminaires for Ambient Lighting of Interior Commercial Spaces | Standard | FALSE | [9 empty] | 5/4/2016 | Dimmable | Continuous (Can dim down to ≤ 10% (W)) | Not Yet Verified |  |  | 4838.631 | 97.55 | 49.6 | 20.93 | 0.9013 | 3500 | 81.8
P00001AXG | Technical Consumer Products | TCP | TCPETRP4UNIZD4041K | Indoor Luminaires | Troffer | 2x4 Luminaires for Ambient Lighting of Interior Commercial Spaces | Standard | FALSE | [9 empty] | 5/4/2016 | Dimmable | Continuous (Can dim down to ≤ 10% (W)) | Not Yet Verified |  |  | 4979.562 | 100.39 | 49.6 | 20.93 | 0.9013 | 4000 | 81.8
PS1VW3KE | Technical Consumer Products | TCP | TCPETRP4UNI4030K | Indoor Luminaires | Troffer | 2x4 Luminaires for Ambient Lighting of Interior Commercial Spaces | Standard | FALSE | [9 empty] | 3/26/2014 | Not Dimmable | Not Dimmable | Not Yet Verified |  |  | 4565.4 | 92.23 | 49.6 | 20.93 | 0.9013 | 3027 | 81.8
PGFFHAK3 | Technical Consumer Products | TCP | TCPETRP4UNI4035K | Indoor Luminaires | Troffer | 2x4 Luminaires for Ambient Lighting of Interior Commercial Spaces | Standard | FALSE | [9 empty] | 3/26/2014 | Not Dimmable | Not Dimmable | Not Yet Verified |  |  | 4838.631 | 97.55 | 49.6 | 20.93 | 0.9013 | 3500 | 81.8
P8HY5CPH | Technical Consumer Products | TCP | TCPETRP4UNI4041K | Indoor Luminaires | Troffer | 2x4 Luminaires for Ambient Lighting of Interior Commercial Spaces | Standard | FALSE | [9 empty] | 3/26/2014 | Not Dimmable | Not Dimmable | Not Yet Verified |  |  | 4979.562 | 100.39 | 49.6 | 20.93 | 0.9013 | 4000 | 81.8
PZHHCQ3D | Technical Consumer Products | TCP | TCPETRF4UNI4035K | Indoor Luminaires | Troffer | 2x4 Luminaires for Ambient Lighting of Interior Commercial Spaces | Standard | FALSE | [9 empty] | 3/26/2014 | Not Dimmable | Not Dimmable | Not Yet Verified |  |  | 4702.362 | 94.8 | 49.6 | 20.93 | 0.9013 | 3500 | 81.8
P3HSNECF | Technical Consumer Products | TCP | TCPETRF4UNI4041K | Indoor Luminaires | Troffer | 2x4 Luminaires for Ambient Lighting of Interior Commercial Spaces | Standard | FALSE | [9 empty] | 3/26/2014 | Not Dimmable | Not Dimmable | Not Yet Verified |  |  | 4839.324 | 97.56 | 49.6 | 20.93 | 0.9013 | 4000 | 81.8
PP6MCNWP | Technical Consumer Products | TCP | TCPETRF4UNI4050K | Indoor Luminaires | Troffer | 2x4 Luminaires for Ambient Lighting of Interior Commercial Spaces | Standard | FALSE | [9 empty] | 3/26/2014 | Not Dimmable | Not Dimmable | Not Yet Verified |  |  | 5113.248 | 103.089 | 49.6 | 20.93 | 0.9013 | 5000 | 81.8
P00001AXO | Technical Consumer Products | TCP | TCPETRP4120DIM4030K | Indoor Luminaires | Troffer | 2x4 Luminaires for Ambient Lighting of Interior Commercial Spaces | Standard | TRUE | 4135.2 | 86.33 | 47.9 | 4.17 | 0.9917 | 3035 | 82.3 | 5 | 50000 | 3/26/2014 | Not Yet Verified | Not Yet Verified | Not Yet Verified |  | 2.1 | 4000 |  |  |  |  | 3000
P00001AXQ | Technical Consumer Products | TCP | TCPETRF4120DIM4050K | Indoor Luminaires | Troffer | 2x4 Luminaires for Ambient Lighting of Interior Commercial Spaces | Standard | TRUE | 5351.9 | 108.78 | 49.1 | 10.44 | 0.9908 | 4983 | 82.9 | 5 | 50000 | 3/26/2014 | Not Yet Verified | Not Yet Verified | Not Yet Verified |  | 2.1 | 4000 |  |  |  |  | 5000
P00001AXR | Technical Consumer Products | TCP | TCPETRF4120DIM4030K | Indoor Luminaires | Troffer | 2x4 Luminaires for Ambient Lighting of Interior Commercial Spaces | Standard | FALSE | [9 empty] | 3/26/2014 | Not Yet Verified | Not Yet Verified | Not Yet Verified |  |  | 4344.8 | 90.9 | 47.9 | 4.17 | 0.9917 | 3000 | 82
P00001AXS | Technical Consumer Products | TCP | TCPETRF4120DIM4035K | Indoor Luminaires | Troffer | 2x4 Luminaires for Ambient Lighting of Interior Commercial Spaces | Standard | FALSE | [9 empty] | 3/26/2014 | Not Yet Verified | Not Yet Verified | Not Yet Verified |  |  | 4475.144 | 93.42 | 47.9 | 4.17 | 0.9917 | 3500 | 82
P00001AXT | Technical Consumer Products | TCP | TCPETRF4120DIM4041K | Indoor Luminaires | Troffer | 2x4 Luminaires for Ambient Lighting of Interior Commercial Spaces | Standard | FALSE | [9 empty] | 3/26/2014 | Not Yet Verified | Not Yet Verified | Not Yet Verified |  |  | 4605.488 | 96.14 | 47.9 | 4.17 | 0.9917 | 4000 | 82
P00001AXX | Technical Consumer Products | TCP | TCPETRP4120DIM4035K | Indoor Luminaires | Troffer | 2x4 Luminaires for Ambient Lighting of Interior Commercial Spaces | Standard | FALSE | [9 empty] | 3/26/2014 | Not Yet Verified | Not Yet Verified | Not Yet Verified |  |  | 4259.256 | 88.91 | 47.9 | 4.17 | 0.9917 | 3500 | 82
P00001AXY | Technical Consumer Products | TCP | TCPETRP4120DIM4041K | Indoor Luminaires | Troffer | 2x4 Luminaires for Ambient Lighting of Interior Commercial Spaces | Standard | FALSE | [9 empty] | 3/26/2014 | Not Yet Verified | Not Yet Verified | Not Yet Verified |  |  | 4383.312 | 91.5 | 47.9 | 4.17 | 0.9917 | 4000 | 82
P00001AXZ | Technical Consumer Products | TCP | TCPETRP4120DIM4050K | Indoor Luminaires | Troffer | 2x4 Luminaires for Ambient Lighting of Interior Commercial Spaces | Standard | FALSE | [9 empty] | 3/26/2014 | Not Yet Verified | Not Yet Verified | Not Yet Verified |  |  | 4631.42 | 96.68 | 47.9 | 4.17 | 0.9917 | 5000 | 82
P00001AZ8 | Technical Consumer Products | TCP | TCPTRF4120DIM4030K | Indoor Luminaires | Troffer | 2x4 Luminaires for Ambient Lighting of Interior Commercial Spaces | Standard | TRUE | 4592.3 | 95.3 | 48.2 | 3.72 | 0.9919 | 3069 | 82.4 | 5 | 50000 | 4/9/2014 | Not Yet Verified | Not Yet Verified | Not Yet Verified |  | 2.1 | 4592.3 | 95.47 | 48.2 | 3.72 | 0.9919 | 3069 | 82.3
P00001AZB | Technical Consumer Products | TCP | TCPTRF4120DIM4035K | Indoor Luminaires | Troffer | 2x4 Luminaires for Ambient Lighting of Interior Commercial Spaces | Standard | FALSE | [9 empty] | 4/9/2014 | Not Yet Verified | Not Yet Verified | Not Yet Verified |  |  | 4730.07 | 98.13 | 48.2 | 3.72 | 0.9919 | 3500 | 82.3
P00001AZC | Technical Consumer Products | TCP | TCPTRF4120DIM4041K | Indoor Luminaires | Troffer | 2x4 Luminaires for Ambient Lighting of Interior Commercial Spaces | Standard | FALSE | [9 empty] | 4/9/2014 | Not Yet Verified | Not Yet Verified | Not Yet Verified |  |  | 4867.84 | 100.99 | 48.2 | 3.72 | 0.9919 | 4000 | 82.3
P00001AZD | Technical Consumer Products | TCP | TCPTRF4120DIM4050K | Indoor Luminaires | Troffer | 2x4 Luminaires for Ambient Lighting of Interior Commercial Spaces | Standard | FALSE | [9 empty] | 4/9/2014 | Not Yet Verified | Not Yet Verified | Not Yet Verified |  |  | 5143.38 | 106.71 | 48.2 | 3.72 | 0.9919 | 5000 | 82.3
P00001AZE | Technical Consumer Products | TCP | TCPTRP4120DIM4030K | Indoor Luminaires | Troffer | 2x4 Luminaires for Ambient Lighting of Interior Commercial Spaces | Standard | FALSE | [9 empty] | 4/9/2014 | Not Yet Verified | Not Yet Verified | Not Yet Verified |  |  | 4716.9 | 97.86 | 48.2 | 3.72 | 0.9919 | 3069 | 82.3
P00001AZF | Technical Consumer Products | TCP | TCPTRP4120DIM4035K | Indoor Luminaires | Troffer | 2x4 Luminaires for Ambient Lighting of Interior Commercial Spaces | Standard | FALSE | [9 empty] | 4/9/2014 | Not Yet Verified | Not Yet Verified | Not Yet Verified |  |  | 4858.41 | 100.8 | 48.2 | 3.72 | 0.9919 | 3500 | 82.3
P00001AZG | Technical Consumer Products | TCP | TCPTRP4120DIM4041K | Indoor Luminaires | Troffer | 2x4 Luminaires for Ambient Lighting of Interior Commercial Spaces | Standard | FALSE | [9 empty] | 4/9/2014 | Not Yet Verified | Not Yet Verified | Not Yet Verified |  |  | 4999.91 | 103.73 | 48.2 | 3.72 | 0.9919 | 4000 | 82.3
P00001AZH | Technical Consumer Products | TCP | TCPTRP4120DIM4050K | Indoor Luminaires | Troffer | 2x4 Luminaires for Ambient Lighting of Interior Commercial Spaces | Standard | FALSE | [9 empty] | 4/9/2014 | Not Yet Verified | Not Yet Verified | Not Yet Verified |  |  | 5282.93 | 109.6 | 48.2 | 3.72 | 0.9919 | 5000 | 82.3
P00001AZW | Technical Consumer Products | TCP | TCPTRF4UNIZD4030K | Indoor Luminaires | Troffer | 2x4 Luminaires for Ambient Lighting of Interior Commercial Spaces | Standard | TRUE | 4293.4 | 98.93 | 43.4 | 19.33 | 0.9131 | 3059 | 82.4 | 5 | 50000 | 5/4/2016 | Dimmable | Continuous (Can dim down to ≤ 10% (W)) | Not Yet Verified |  | 2.1 | 4283.4 | 98.7 | 43.4 | 19.33 | 0.9131 | 3059 | 82.4
PRQYGC14 | Technical Consumer Products | TCP | TCPTRF4UNI4030K | Indoor Luminaires | Troffer | 2x4 Luminaires for Ambient Lighting of Interior Commercial Spaces | Standard | TRUE | 4293.4 | 98.93 | 43.4 | 19.33 | 0.9131 | 3059 | 82.4 | 5 | 50000 | 4/9/2014 | Not Dimmable | Not Dimmable | Not Yet Verified |  | 2.1 | 4283.4 | 98.7 | 43.4 | 19.33 | 0.9131 | 3059 | 82.4
P13UB8JP | Technical Consumer Products | TCP | TCPTRF4UNI4035K | Indoor Luminaires | Troffer | 2x4 Luminaires for Ambient Lighting of Interior Commercial Spaces | Standard | FALSE | [9 empty] | 4/9/2014 | Not Dimmable | Not Dimmable | Not Yet Verified |  |  | 4411.9 | 101.67 | 43.4 | 19.33 | 0.9131 | 3500 | 82.4
PWVPP1JP | Technical Consumer Products | TCP | TCPTRF4UNI4041K | Indoor Luminaires | Troffer | 2x4 Luminaires for Ambient Lighting of Interior Commercial Spaces | Standard | FALSE | [9 empty] | 4/9/2014 | Not Dimmable | Not Dimmable | Not Yet Verified |  |  | 4540.4 | 104.62 | 43.4 | 19.33 | 0.9131 | 4000 | 82.4
PQTU73FA | Technical Consumer Products | TCP | TCPTRF4UNI4050K | Indoor Luminaires | Troffer | 2x4 Luminaires for Ambient Lighting of Interior Commercial Spaces | Standard | FALSE | [9 empty] | 4/9/2014 | Not Dimmable | Not Dimmable | Not Yet Verified |  |  | 4797.41 | 110.54 | 43.4 | 19.33 | 0.9131 | 5000 | 82.4
PMK8EDBM | Technical Consumer Products | TCP | TCPTRP4UNI4030K | Indoor Luminaires | Troffer | 2x4 Luminaires for Ambient Lighting of Interior Commercial Spaces | Standard | FALSE | [9 empty] | 4/9/2014 | Not Dimmable | Not Dimmable | Not Yet Verified |  |  | 4419.5 | 101.83 | 43.4 | 19.33 | 0.9131 | 3059 | 82.4
PKAMNKH6 | Technical Consumer Products | TCP | TCPTRP4UNI4035K | Indoor Luminaires | Troffer | 2x4 Luminaires for Ambient Lighting of Interior Commercial Spaces | Standard | FALSE | [9 empty] | 4/9/2014 | Not Dimmable | Not Dimmable | Not Yet Verified |  |  | 4552.09 | 104.89 | 43.4 | 19.33 | 0.9131 | 3500 | 82.4
P778TUQG | Technical Consumer Products | TCP | TCPTRP4UNI4041K | Indoor Luminaires | Troffer | 2x4 Luminaires for Ambient Lighting of Interior Commercial Spaces | Standard | FALSE | [9 empty] | 4/9/2014 | Not Dimmable | Not Dimmable | Not Yet Verified |  |  | 4684.67 | 107.94 | 43.4 | 19.33 | 0.9131 | 4000 | 82.4
PHG44VZU | Technical Consumer Products | TCP | TCPTRP4UNI4050K | Indoor Luminaires | Troffer | 2x4 Luminaires for Ambient Lighting of Interior Commercial Spaces | Standard | FALSE | [9 empty] | 4/9/2014 | Not Dimmable | Not Dimmable | Not Yet Verified |  |  | 4949.84 | 114.05 | 43.4 | 19.33 | 0.9131 | 5000 | 82.4
P00001AZZ | Technical Consumer Products | TCP | TCPTRF4UNIZD4035K | Indoor Luminaires | Troffer | 2x4 Luminaires for Ambient Lighting of Interior Commercial Spaces | Standard | FALSE | [9 empty] | 5/4/2016 | Dimmable | Continuous (Can dim down to ≤ 10% (W)) | Not Yet Verified |  |  | 4411.9 | 101.67 | 43.4 | 19.33 | 0.9131 | 3500 | 82.4
P00001B00 | Technical Consumer Products | TCP | TCPTRF4UNIZD4041K | Indoor Luminaires | Troffer | 2x4 Luminaires for Ambient Lighting of Interior Commercial Spaces | Standard | FALSE | [9 empty] | 5/4/2016 | Dimmable | Continuous (Can dim down to ≤ 10% (W)) | Not Yet Verified |  |  | 4540.4 | 104.62 | 43.4 | 19.33 | 0.9131 | 4000 | 82.4
P00001B01 | Technical Consumer Products | TCP | TCPTRF4UNIZD4050K | Indoor Luminaires | Troffer | 2x4 Luminaires for Ambient Lighting of Interior Commercial Spaces | Standard | FALSE | [9 empty] | 5/4/2016 | Dimmable | Continuous (Can dim down to ≤ 10% (W)) | Not Yet Verified |  |  | 4797.41 | 110.54 | 43.4 | 19.33 | 0.9131 | 5000 | 82.4
P00001B02 | Technical Consumer Products | TCP | TCPTRP4UNIZD4030K | Indoor Luminaires | Troffer | 2x4 Luminaires for Ambient Lighting of Interior Commercial Spaces | Standard | FALSE | [9 empty] | 5/4/2016 | Dimmable | Continuous (Can dim down to ≤ 10% (W)) | Not Yet Verified |  |  | 4419.5 | 101.83 | 43.4 | 19.33 | 0.9131 | 3059 | 82.4
P00001B03 | Technical Consumer Products | TCP | TCPTRP4UNIZD4035K | Indoor Luminaires | Troffer | 2x4 Luminaires for Ambient Lighting of Interior Commercial Spaces | Standard | FALSE | [9 empty] | 5/4/2016 | Dimmable | Continuous (Can dim down to ≤ 10% (W)) | Not Yet Verified |  |  | 4552.09 | 104.89 | 43.4 | 19.33 | 0.9131 | 3500 | 82.4
P00001B04 | Technical Consumer Products | TCP | TCPTRP4UNIZD4041K | Indoor Luminaires | Troffer | 2x4 Luminaires for Ambient Lighting of Interior Commercial Spaces | Standard | FALSE | [9 empty] | 5/4/2016 | Dimmable | Continuous (Can dim down to ≤ 10% (W)) | Not Yet Verified |  |  | 4684.67 | 107.94 | 43.4 | 19.33 | 0.9131 | 4000 | 82.4
P00001B05 | Technical Consumer Products | TCP | TCPTRP4UNIZD4050K | Indoor Luminaires | Troffer | 2x4 Luminaires for Ambient Lighting of Interior Commercial Spaces | Standard | FALSE | [9 empty] | 5/4/2016 | Dimmable | Continuous (Can dim down to ≤ 10% (W)) | Not Yet Verified |  |  | 4949.84 | 114.05 | 43.4 | 19.33 | 0.9131 | 5000 | 82.4
P00001B3M | TechSign Light Panel Co., LTD. | DOLED FLAT LIGHTING | TF2448H30K010VST | Indoor Luminaires | Troffer | 2x4 Luminaires for Ambient Lighting of Interior Commercial Spaces | Standard | TRUE | 4644.79 | 95 | 49 | 16 | 0.92 | 2988 | 84 | 5 | 50000 | 1/7/2014 | Not Yet Verified | Not Yet Verified | Not Yet Verified |  | 2.1 | 4560 | 95 | 48 |  | 0.9 | 3000 | 80
P00001B3N | TechSign Light Panel Co., LTD. | DOLED FLAT LIGHTING | TF2448H40K010VST | Indoor Luminaires | Troffer | 2x4 Luminaires for Ambient Lighting of Interior Commercial Spaces | Standard | FALSE | [9 empty] | 1/7/2014 | Not Yet Verified | Not Yet Verified | Not Yet Verified |  |  | 4800 | 100 | 48 |  | 0.9 | 4000 | 80
P00001B3O | TechSign Light Panel Co., LTD. | DOLED FLAT LIGHTING | TF2448H50K010VST | Indoor Luminaires | Troffer | 2x4 Luminaires for Ambient Lighting of Interior Commercial Spaces | Standard | FALSE | [9 empty] | 1/7/2014 | Not Yet Verified | Not Yet Verified | Not Yet Verified |  |  | 5040 | 105 | 48 |  | 0.9 | 5000 | 80
P4JWCJRA | Teslights LLC | Teslights | TP4/2P48M125F30115 | Indoor Luminaires | Troffer | 2x4 Luminaires for Ambient Lighting of Interior Commercial Spaces | Standard | TRUE | 5156.4 | 104.91 | 49.15 | 14.53 | 0.9119 | 2983 | 81.7 | 5 | 50000 | 2/8/2016 | Dimmable | Continuous (Cannot dim down to ≤ 10% (W) | No |  | 3.1 | 5123.9 | 105.12 | 48.74 | 14.53 | 0.9119 | 3000 | 81.7
P2KTMVSP | Teslights LLC | Teslights | TP4/2P48M125F40115 | Indoor Luminaires | Troffer | 2x4 Luminaires for Ambient Lighting of Interior Commercial Spaces | Standard | FALSE | [9 empty] | 2/8/2016 | Dimmable | Continuous (Cannot dim down to ≤ 10% (W) | No |  |  | 6159 | 126.53 | 48.68 | 14.39 | 0.9108 | 4000 | 80.7
PYTSUM8J | Teslights LLC | Teslights | TP4/2P48M125F50115 | Indoor Luminaires | Troffer | 2x4 Luminaires for Ambient Lighting of Interior Commercial Spaces | Standard | FALSE | [9 empty] | 2/8/2016 | Dimmable | Continuous (Cannot dim down to ≤ 10% (W) | No |  |  | 6266 | 128.62 | 48.72 | 14.63 | 0.9085 | 5000 | 81
PNFVMKUD | Teslights LLC | Teslights | TP4/2P48M130F40115 | Indoor Luminaires | Troffer | 2x4 Luminaires for Ambient Lighting of Interior Commercial Spaces | Premium | TRUE | 6256.8 | 130.57 | 47.92 | 14.85 | 0.9126 | 3976 | 80.1 | 5 | 50000 | 4/7/2016 | Dimmable | Continuous (Cannot dim down to ≤ 10% (W) | No |  | 3.1 | 6256.8 | 130.57 | 47.92 | 14.85 | 0.9126 | 4000 | 80.1
P3XSHRAX | Teslights LLC | Teslights | TP4/2P48M130F50115 | Indoor Luminaires | Troffer | 2x4 Luminaires for Ambient Lighting of Interior Commercial Spaces | Premium | FALSE | [9 empty] | 4/7/2016 | Dimmable | Continuous (Cannot dim down to ≤ 10% (W) | No |  |  | 6382 | 133.01 | 47.98 | 14.79 | 0.9137 | 5000 | 83.9
PPVKUTYB | Texas Fluorescents | Texas Fluorescents | RKCB24L36W4900LMV30K | Indoor Retrofit Kit | Troffer | Integrated Retrofit Kits for 2x4 Luminaires | Premium | TRUE | 4631.7 | 129.16 | 35.86 | 18.37 | 0.9013 | 2890 | 81.7 | 5 | 50000 | 8/9/2016 | Not Dimmable | Not Dimmable | No |  | 3.1 | 4929.3 | 136.17 | 36.2 | 20 | 0.9 | 3500 | 84.9
PZQRCN9R | Texas Fluorescents | Texas Fluorescents | RKCB24L36W4900LMV35K | Indoor Retrofit Kit | Troffer | Integrated Retrofit Kits for 2x4 Luminaires | Premium | TRUE | 4929.3 | 136.17 | 36.2 | 15.53 | 0.9057 | 3476 | 84.9 | 5 | 50000 | 8/9/2016 | Not Dimmable | Not Dimmable | No |  | 3.1 | 4929.3 | 136.17 | 36.2 | 20 | 0.9 | 3500 | 84.9
PHM1B6V2 | Texas Fluorescents | Texas Fluorescents | RKCB24L36W4900LDMV35K | Indoor Retrofit Kit | Troffer | Integrated Retrofit Kits for 2x4 Luminaires | Premium | FALSE | [9 empty] | 8/9/2016 | Dimmable | Continuous (Can dim down to ≤ 10% (W)) | No |  |  | 4929.3 | 136.17 | 36.2 | 20 | 0.9 | 3500 | 84.9
PGCYRXAG | Texas Fluorescents | Texas Fluorescents | RKCB24L36W4900LDMV40K | Indoor Retrofit Kit | Troffer | Integrated Retrofit Kits for 2x4 Luminaires | Premium | FALSE | [9 empty] | 8/9/2016 | Dimmable | Continuous (Can dim down to ≤ 10% (W)) | No |  |  | 4929.3 | 136.17 | 36.2 | 20 | 0.9 | 4000 | 84.9
PARGZY17 | Texas Fluorescents | Texas Fluorescents | RKCB24L36W4900LDMV50K | Indoor Retrofit Kit | Troffer | Integrated Retrofit Kits for 2x4 Luminaires | Premium | FALSE | [9 empty] | 8/9/2016 | Dimmable | Continuous (Can dim down to ≤ 10% (W)) | No |  |  | 4929.3 | 136.17 | 36.2 | 20 | 0.9 | 5000 | 84.9
PTHQ2DJH | Texas Fluorescents | Texas Fluorescents | ILI24L52W5550LDMV35K | Indoor Luminaires | Troffer | 2x4 Luminaires for Ambient Lighting of Interior Commercial Spaces | Standard | TRUE | 5567.6 | 107.1 | 52 | 14.96 | 0.93 | 3561 | 84.5 | 5 | 50000 | 10/28/2014 | Not Yet Verified | Not Yet Verified | Not Yet Verified |  | 2.1 | 5567 | 107.1 | 52 |  |  | 3500 | 84.4
PDJNJT6T | Texas Fluorescents | Texas Fluorescents | ILI24L52W5550LDMV40K | Indoor Luminaires | Troffer | 2x4 Luminaires for Ambient Lighting of Interior Commercial Spaces | Standard | FALSE | [9 empty] | 10/28/2014 | Not Yet Verified | Not Yet Verified | Not Yet Verified |  |  | 5567 | 107.1 | 52 |  |  | 4000 | 84.4
PQZVR24U | Texas Fluorescents | Texas Fluorescents | LXT24L52W5800LDMV35K | Indoor Luminaires | Troffer | 2x4 Luminaires for Ambient Lighting of Interior Commercial Spaces | Standard | TRUE | 5249.2 | 100.8 | 52.1 | 15.08 | 0.9306 | 3532 | 84.4 | 5 | 50000 | 10/28/2014 | Not Yet Verified | Not Yet Verified | Not Yet Verified |  | 2.1 | 5827 | 111.9 | 52 |  |  | 3500 | 84.4
PDDEF3ME | Texas Fluorescents | Texas Fluorescents | LXT24L52W5800LDMV40K | Indoor Luminaires | Troffer | 2x4 Luminaires for Ambient Lighting of Interior Commercial Spaces | Standard | FALSE | [9 empty] | 10/28/2014 | Not Yet Verified | Not Yet Verified | Not Yet Verified |  |  | 5827 | 111.9 | 52 |  |  | 4000 | 84.4
PG5FJXHZ | Texas Fluorescents | Texas Fluorescents | VLT24L52W5100LDMV35K | Indoor Luminaires | Troffer | 2x4 Luminaires for Ambient Lighting of Interior Commercial Spaces | Standard | TRUE | 5567.6 | 107.1 | 52 | 14.96 | 0.9312 | 3561 | 84.5 | 5 | 50000 | 10/28/2014 | Not Yet Verified | Not Yet Verified | Not Yet Verified |  | 2.1 | 5125 | 98.6 | 52 |  |  | 3500 | 84.4
PU331B95 | Texas Fluorescents | Texas Fluorescents | VLT24L52W5100LDMV40K | Indoor Luminaires | Troffer | 2x4 Luminaires for Ambient Lighting of Interior Commercial Spaces | Standard | FALSE | [9 empty] | 10/28/2014 | Not Yet Verified | Not Yet Verified | Not Yet Verified |  |  | 5125 | 98.6 | 52 |  |  | 4000 | 84.4
P694E8T7 | Texas Fluorescents | Texas Fluorescents | LDL24L52W5800LDMV35K | Indoor Luminaires | Troffer | 2x4 Luminaires for Ambient Lighting of Interior Commercial Spaces | Standard | TRUE | 5140.7 | 99.4 | 51.7 | 15.47 | 0.9293 | 3539 | 84.3 | 5 | 50000 | 10/28/2014 | Not Yet Verified | Not Yet Verified | Not Yet Verified |  | 2.1 | 5827 | 111.9 | 52 |  |  | 3500 | 84.4
P35KNP21 | Texas Fluorescents | Texas Fluorescents | 131A24LF35W3650LDMV30K | Indoor Luminaires | Troffer | 2x4 Luminaires for Ambient Lighting of Interior Commercial Spaces | Standard | TRUE | 3653 | 105.3 | 34.7 | 6.6 | 0.96 | 3130 | 83 | 5 | 50000 | 6/2/2015 | Dimmable | Continuous (Can dim down to ≤ 10% (W)) | No | Updated 9/9/2016 | 4 | 4151 | 119.6 | 34.7 | 4.95 | 0.997 | 3000 | 83
PVYAX3CZ | Texas Fluorescents | Texas Fluorescents | 131A24LF35W3650LDMV35K | Indoor Luminaires | Troffer | 2x4 Luminaires for Ambient Lighting of Interior Commercial Spaces | Standard | FALSE | [9 empty] | 6/2/2015 | Dimmable | Continuous (Can dim down to ≤ 10% (W)) | No | Updated 9/9/2016 |  | 4216 | 121.5 | 34.7 | 4.95 | 0.997 | 3500 | 83
PVUE5CXW | Texas Fluorescents | Texas Fluorescents | 131A24LF48W4800LDMV35K | Indoor Luminaires | Troffer | 2x4 Luminaires for Ambient Lighting of Interior Commercial Spaces | Standard | FALSE | [9 empty] | 6/2/2015 | Dimmable | Continuous (Can dim down to ≤ 10% (W)) | No | Updated 9/9/2016 |  | 5723 | 120.5 | 47.5 | 4.95 | 0.997 | 3500 | 83
PCX7VZK2 | Texas Fluorescents | Texas Fluorescents | 131A24LF35W3650LDMV40K | Indoor Luminaires | Troffer | 2x4 Luminaires for Ambient Lighting of Interior Commercial Spaces | Standard | FALSE | [9 empty] | 6/2/2015 | Dimmable | Continuous (Can dim down to ≤ 10% (W)) | No | Updated 9/9/2016 |  | 4346 | 125.2 | 34.7 | 4.95 | 0.997 | 4000 | 83
P7KZQG8G | Texas Fluorescents | Texas Fluorescents | 131A24LF48W4800LDMV40K | Indoor Luminaires | Troffer | 2x4 Luminaires for Ambient Lighting of Interior Commercial Spaces | Standard | FALSE | [9 empty] | 6/2/2015 | Dimmable | Continuous (Can dim down to ≤ 10% (W)) | No | Updated 9/9/2016 |  | 5900 | 124.2 | 47.5 | 4.95 | 0.997 | 4000 | 83
P9W2D63J | Texas Fluorescents | Texas Fluorescents | 131A24LF35W3650LDMV50K | Indoor Luminaires | Troffer | 2x4 Luminaires for Ambient Lighting of Interior Commercial Spaces | Standard | FALSE | [9 empty] | 6/2/2015 | Dimmable | Continuous (Can dim down to ≤ 10% (W)) | No | Updated 9/9/2016 |  | 4476 | 129 | 34.7 | 4.95 | 0.997 | 5000 | 83
P4TSEAGS | Texas Fluorescents | Texas Fluorescents | 131A24LF48W4800LDMV50K | Indoor Luminaires | Troffer | 2x4 Luminaires for Ambient Lighting of Interior Commercial Spaces | Standard | FALSE | [9 empty] | 6/2/2015 | Dimmable | Continuous (Can dim down to ≤ 10% (W)) | No | Updated 9/9/2016 |  | 6077 | 127.9 | 47.5 | 4.95 | 0.997 | 5000 | 83
PAT2XGUP | Texas Fluorescents | Texas Fluorescents | 131A24LF48W4800LDMV30K | Indoor Luminaires | Troffer | 2x4 Luminaires for Ambient Lighting of Interior Commercial Spaces | Standard | FALSE | [9 empty] | 6/2/2015 | Dimmable | Continuous (Can dim down to ≤ 10% (W)) | No | Updated 9/9/2016 |  | 5634 | 118.6 | 47.5 | 4.95 | 0.997 | 3000 | 83
PRMJNPWV | Texas Fluorescents | Texas Fluorescents | 131A24LF45W5500LDMV30K | Indoor Luminaires | Troffer | 2x4 Luminaires for Ambient Lighting of Interior Commercial Spaces | Standard | FALSE | [9 empty] | 9/9/2016 | Dimmable | Continuous (Can dim down to ≤ 10% (W)) | No |  |  | 5253 | 119.7 | 43.9 | 4.95 | 1 | 3000 | 83
PXY89WP2 | Texas Fluorescents | Texas Fluorescents | 131A24LF45W5500LDMV35K | Indoor Luminaires | Troffer | 2x4 Luminaires for Ambient Lighting of Interior Commercial Spaces | Standard | FALSE | [9 empty] | 9/9/2016 | Dimmable | Continuous (Can dim down to ≤ 10% (W)) | No |  |  | 5336 | 121.5 | 43.9 | 4.95 | 1 | 3500 | 83
P5EVAK7Z | Texas Fluorescents | Texas Fluorescents | 131A24LF45W5500LDMV40K | Indoor Luminaires | Troffer | 2x4 Luminaires for Ambient Lighting of Interior Commercial Spaces | Standard | FALSE | [9 empty] | 9/9/2016 | Dimmable | Continuous (Can dim down to ≤ 10% (W)) | No |  |  | 5501 | 125.3 | 43.9 | 4.95 | 1 | 4000 | 83
PA9GQKV5 | Texas Fluorescents | Texas Fluorescents | 131A24LF45W5500LDMV50K | Indoor Luminaires | Troffer | 2x4 Luminaires for Ambient Lighting of Interior Commercial Spaces | Standard | FALSE | [9 empty] | 9/9/2016 | Dimmable | Continuous (Can dim down to ≤ 10% (W)) | No |  |  | 5666 | 129.1 | 43.9 | 4.95 | 1 | 5000 | 83
PHQQ5ZP2 | Texas Fluorescents | Texas Fluorescents | 24CF35W3650LW10DMV30K | Indoor Retrofit Kit | Troffer | Integrated Retrofit Kits for 2x4 Luminaires | Standard | TRUE | 3653 | 105.3 | 34.7 | 6.6 | 0.96 | 3130 | 83 | 5 | 50000 | 6/2/2015 | Dimmable | Continuous (Can dim down to ≤ 10% (W)) | Not Yet Verified |  | 3 | 3653 | 105 | 35 | 20 | 0.9 | 3000 | 83
PND4TWGD | Texas Fluorescents | Texas Fluorescents | 24CF48W5650LW10DMV30K | Indoor Retrofit Kit | Troffer | Integrated Retrofit Kits for 2x4 Luminaires | Standard | FALSE | [9 empty] | 6/2/2015 | Dimmable | Continuous (Can dim down to ≤ 10% (W)) | Not Yet Verified |  |  | 5088 | 106 | 48 | 20 | 0.9 | 3000 | 83
P3HKG2ZF | Texas Fluorescents | Texas Fluorescents | 24CF35W3650LW10DMV35K | Indoor Retrofit Kit | Troffer | Integrated Retrofit Kits for 2x4 Luminaires | Standard | FALSE | [9 empty] | 6/2/2015 | Dimmable | Continuous (Can dim down to ≤ 10% (W)) | Not Yet Verified |  |  | 3653 | 105 | 35 | 20 | 0.9 | 3500 | 83
PGXS6D21 | Texas Fluorescents | Texas Fluorescents | 24CF48W5650LW10DMV35K | Indoor Retrofit Kit | Troffer | Integrated Retrofit Kits for 2x4 Luminaires | Standard | FALSE | [9 empty] | 6/2/2015 | Dimmable | Continuous (Can dim down to ≤ 10% (W)) | Not Yet Verified |  |  | 5088 | 106 | 48 | 20 | 0.9 | 3500 | 83
PPXXQ9PA | Texas Fluorescents | Texas Fluorescents | 24CF35W3650LW10DMV40K | Indoor Retrofit Kit | Troffer | Integrated Retrofit Kits for 2x4 Luminaires | Standard | FALSE | [9 empty] | 6/2/2015 | Dimmable | Continuous (Can dim down to ≤ 10% (W)) | Not Yet Verified |  |  | 3653 | 105 | 35 | 20 | 0.9 | 4000 | 83
P7WKKQUQ | Texas Fluorescents | Texas Fluorescents | 24CF48W5650LW10DMV40K | Indoor Retrofit Kit | Troffer | Integrated Retrofit Kits for 2x4 Luminaires | Standard | FALSE | [9 empty] | 6/2/2015 | Dimmable | Continuous (Can dim down to ≤ 10% (W)) | Not Yet Verified |  |  | 5088 | 106 | 48 | 20 | 0.9 | 4000 | 83
PSNXSRP4 | Texas Fluorescents | Texas Fluorescents | 24CF35W3650LW10DMV50K | Indoor Retrofit Kit | Troffer | Integrated Retrofit Kits for 2x4 Luminaires | Standard | FALSE | [9 empty] | 6/2/2015 | Dimmable | Continuous (Can dim down to ≤ 10% (W)) | Not Yet Verified |  |  | 3653 | 105 | 35 | 20 | 0.9 | 5000 | 82
P4GVDAYQ | Texas Fluorescents | Texas Fluorescents | 24CF48W5650LW10DMV50K | Indoor Retrofit Kit | Troffer | Integrated Retrofit Kits for 2x4 Luminaires | Standard | FALSE | [9 empty] | 6/2/2015 | Dimmable | Continuous (Can dim down to ≤ 10% (W)) | Not Yet Verified |  |  | 5088 | 106 | 48 | 20 | 0.9 | 5000 | 82
PJU82YC4 | Texas Fluorescents | Texas Fluorescents | FPEL24LED50DMVWH30 | Indoor Luminaires | Troffer | 2x4 Luminaires for Ambient Lighting of Interior Commercial Spaces | Standard | TRUE | 4223 | 84 | 50.3 | 12.81 | 0.9013 | 3025 | 80.3 | 5 | 50000 | 7/16/2015 | Dimmable | Continuous (Can dim down to ≤ 10% (W)) | Not Yet Verified |  | 2 | 4223 | 84 | 50 |  | 0.9 | 3000
PVRYKXGQ | Texas Fluorescents | Texas Fluorescents | FPEL24LED50DMVWH40 | Indoor Luminaires | Troffer | 2x4 Luminaires for Ambient Lighting of Interior Commercial Spaces | Standard | FALSE | [9 empty] | 7/16/2015 | Dimmable | Continuous (Can dim down to ≤ 10% (W)) | Not Yet Verified |  |  | 4223 | 84 | 50 |  | 0.9 | 4000
PNVMDN33 | Texas Fluorescents | Texas Fluorescents | FPEL24LED50DMVWH50 | Indoor Luminaires | Troffer | 2x4 Luminaires for Ambient Lighting of Interior Commercial Spaces | Standard | FALSE | [9 empty] | 7/16/2015 | Dimmable | Continuous (Can dim down to ≤ 10% (W)) | Not Yet Verified |  |  | 4223 | 84 | 50 |  | 0.9 | 5000
PHAANDB1 | Texas Fluorescents | Texas Fluorescents | UCLL24LF28W2700LDMV30K | Indoor Luminaires | Troffer | 2x4 Luminaires for Ambient Lighting of Interior Commercial Spaces | Standard | TRUE | 3007 | 105.92 | 28.39 | 8.18 | 0.951 | 3031 | 83.9 | 5 | 50000 | 2/3/2016 | Dimmable | Continuous (Can dim down to ≤ 10% (W)) | No |  | 3 | 3077 | 108.4 | 28.39 | 6.68 | 0.996 | 3000 | 83.9
PC45QRT8 | Texas Fluorescents | Texas Fluorescents | UCLL24LF32W3450LDMV30K | Indoor Luminaires | Troffer | 2x4 Luminaires for Ambient Lighting of Interior Commercial Spaces | Standard | FALSE | [9 empty] | 2/3/2016 | Dimmable | Continuous (Can dim down to ≤ 10% (W)) | No |  |  | 3398 | 107 | 32 | 5.09 | 0.996 | 3000 | 83.9
PNM44B8U | Texas Fluorescents | Texas Fluorescents | UCLL24LF32W3450LDMV35K | Indoor Luminaires | Troffer | 2x4 Luminaires for Ambient Lighting of Interior Commercial Spaces | Standard | FALSE | [9 empty] | 2/3/2016 | Dimmable | Continuous (Can dim down to ≤ 10% (W)) | No |  |  | 3467 | 110 | 32 | 5.09 | 0.996 | 3500 | 83.9
P3HW4TGJ | Texas Fluorescents | Texas Fluorescents | UCLL24LF32W3450LDMV40K | Indoor Luminaires | Troffer | 2x4 Luminaires for Ambient Lighting of Interior Commercial Spaces | Standard | FALSE | [9 empty] | 2/3/2016 | Dimmable | Continuous (Can dim down to ≤ 10% (W)) | No |  |  | 3467 | 110 | 32 | 5.09 | 0.996 | 4000 | 83.9
PT44YWBS | Texas Fluorescents | Texas Fluorescents | UCLL24LF32W3450LDMV50K | Indoor Luminaires | Troffer | 2x4 Luminaires for Ambient Lighting of Interior Commercial Spaces | Standard | FALSE | [9 empty] | 2/3/2016 | Dimmable | Continuous (Can dim down to ≤ 10% (W)) | No |  |  | 3467 | 110 | 32 | 5.09 | 0.996 | 5000 | 83.9
PESHVBHJ | Texas Fluorescents | Texas Fluorescents | UCLL24LF48W4800LDMV30K | Indoor Luminaires | Troffer | 2x4 Luminaires for Ambient Lighting of Interior Commercial Spaces | Standard | FALSE | [9 empty] | 2/3/2016 | Dimmable | Continuous (Can dim down to ≤ 10% (W)) | No |  |  | 5448 | 111.3 | 48.97 | 5.09 | 0.998 | 3000 | 83.3
PYUMX3A4 | Texas Fluorescents | Texas Fluorescents | UCLL24LF48W4800LDMV35K | Indoor Luminaires | Troffer | 2x4 Luminaires for Ambient Lighting of Interior Commercial Spaces | Standard | FALSE | [9 empty] | 2/3/2016 | Dimmable | Continuous (Can dim down to ≤ 10% (W)) | No |  |  | 5448 | 111.3 | 48.97 | 5.09 | 0.998 | 3500 | 83.3
PWMCBBXR | Texas Fluorescents | Texas Fluorescents | UCLL24LF48W4800LDMV40K | Indoor Luminaires | Troffer | 2x4 Luminaires for Ambient Lighting of Interior Commercial Spaces | Standard | FALSE | [9 empty] | 2/3/2016 | Dimmable | Continuous (Can dim down to ≤ 10% (W)) | No |  |  | 5448 | 111.3 | 48.97 | 5.09 | 0.998 | 4000 | 83.3
P3PUW5SU | Texas Fluorescents | Texas Fluorescents | UCLL24LF48W4800LDMV50K | Indoor Luminaires | Troffer | 2x4 Luminaires for Ambient Lighting of Interior Commercial Spaces | Standard | FALSE | [9 empty] | 2/3/2016 | Dimmable | Continuous (Can dim down to ≤ 10% (W)) | No |  |  | 5448 | 111.3 | 48.97 | 5.09 | 0.998 | 5000 | 83.3
P9WHPF31 | Texas Fluorescents | Texas Fluorescents | FPELP24LED50MVWH35 | Indoor Luminaires | Troffer | 2x4 Luminaires for Ambient Lighting of Interior Commercial Spaces | Standard | TRUE | 6004.2 | 120.06 | 50.01 | 18.37 | 0.9285 | 3530 | 82.7 | 5 | 50000 | 9/15/2016 | Not Dimmable | Not Dimmable | No | "X" is placeholder for the edge of the pabel that doesn't affect performance | 4 | 6004.2 | 120.06 | 50.01 | 18.35 | 0.9285 | 3500 | 82.7
PVG2GSXK | Texas Fluorescents | Texas Fluorescents | FPELP24LED50DMVWH35 | Indoor Luminaires | Troffer | 2x4 Luminaires for Ambient Lighting of Interior Commercial Spaces | Standard | FALSE | [9 empty] | 9/15/2016 | Dimmable | Continuous (Can dim down to ≤ 10% (W)) | No | "X" is placeholder for the edge of the pabel that doesn't affect performance | 4 | 6004.2 | 120.06 | 50.01 | 18.35 | 0.9285 | 3500 | 82.7
P4SCZD9N | Texas Fluorescents | Texas Fluorescents | FPELP24LED50DMVWH40 | Indoor Luminaires | Troffer | 2x4 Luminaires for Ambient Lighting of Interior Commercial Spaces | Standard | FALSE | [9 empty] | 9/15/2016 | Dimmable | Continuous (Can dim down to ≤ 10% (W)) | No | "X" is placeholder for the edge of the pabel that doesn't affect performance | 4 | 6250 | 125.5 | 50 | 18.35 | 0.9285 | 4000 | 82.7
PDAT6S4X | Texas Fluorescents | Texas Fluorescents | FPELP24LED50DMVWH50 | Indoor Luminaires | Troffer | 2x4 Luminaires for Ambient Lighting of Interior Commercial Spaces | Standard | FALSE | [9 empty] | 9/15/2016 | Dimmable | Continuous (Can dim down to ≤ 10% (W)) | No | "X" is placeholder for the edge of the pabel that doesn't affect performance | 4 | 6250 | 126 | 50 | 18.35 | 0.9146 | 5000 | 80.3
PVK53TTQ | The Home Depot | Commercial Electric | 74033/HD | Indoor Luminaires | Troffer | 2x4 Luminaires for Ambient Lighting of Interior Commercial Spaces | Standard | TRUE | 4891.2 | 103.3 | 47.36 | 10.588 | 0.941 | 3912 | 85 | 5 | 50000 | 6/8/2016 | Not Dimmable | Not Dimmable | No |  | 3 | 4500 | 93.75 | 48 | 20 | 0.9 | 4000 | 80
P6MVT989 | Titan LED, Inc. | Titan | 16R-24-50W-40K-D | Indoor Luminaires | Troffer | 2x4 Luminaires for Ambient Lighting of Interior Commercial Spaces | Standard | TRUE | 4593.73 | 85.51 | 53.72 | 9.95 | 0.9246 | 4065 | 85.1 | 5 | 94000 | 5/24/2016 | Dimmable | Continuous (Can dim down to ≤ 10% (W)) | Not Yet Verified |  | 2.1 | 4600 | 85 | 50 | 10 | 0.9 | 4000 | 85
P00001B73 | Topaz Co. Ltd. | Splendor in comfort | TE1645AT | Indoor Luminaires | Troffer | 2x4 Luminaires for Ambient Lighting of Interior Commercial Spaces | Standard | TRUE | 4326.38 | 89 | 48.66 | 17 | 0.92 | 3546 | 81.2 | 5 | 50000 | 5/6/2014 | Not Yet Verified | Not Yet Verified | Not Yet Verified |  | 2.1 | 4100 | 91.1 | 45 | 20 | 0.9 | 3500 | 80
PEWKS3BP | Topaz Co. Ltd. | Splendor in comfort | TE1645BT | Indoor Luminaires | Troffer | 2x4 Luminaires for Ambient Lighting of Interior Commercial Spaces | Standard | FALSE | [9 empty] | 12/2/2014 | Not Yet Verified | Not Yet Verified | Not Yet Verified |  |  | 4100 | 91.1 | 45 | 20 | 0.9 | 4000 | 80
PERJZXF5 | Topaz Co. Ltd. | Splendor in comfort | TE1645DT | Indoor Luminaires | Troffer | 2x4 Luminaires for Ambient Lighting of Interior Commercial Spaces | Standard | FALSE | [9 empty] | 12/2/2014 | Not Yet Verified | Not Yet Verified | Not Yet Verified |  |  | 4100 | 91.1 | 45 | 20 | 0.9 | 5000 | 80
PV1K9GYM | Topaz Co. Ltd. | Splendor in comfort | TEZ4-12000600-43-ATG-N-N | Indoor Luminaires | Troffer | 2x4 Luminaires for Ambient Lighting of Interior Commercial Spaces | Standard | TRUE | 5030 | 112.3 | 44.8 | 11.3 | 0.98 | 3546 | 84 | 5 | 50000 | 4/11/2016 | Dimmable | Continuous (Can dim down to ≤ 10% (W)) | No |  | 3.1 | 4300 | 100 | 43 | 20 | 0.9 | 3500 | 80
P6KKUACB | Topaz Co. Ltd. | Splendor in comfort | TEZ4-12000600-43-BTG-N-N | Indoor Luminaires | Troffer | 2x4 Luminaires for Ambient Lighting of Interior Commercial Spaces | Standard | FALSE | [9 empty] | 4/11/2016 | Dimmable | Continuous (Can dim down to ≤ 10% (W)) | No |  |  | 4300 | 100 | 43 | 20 | 0.9 | 4000 | 80
PN56KPMG | Topaz Co. Ltd. | Splendor in comfort | TEZ4-12000600-43-CTG-N-N | Indoor Luminaires | Troffer | 2x4 Luminaires for Ambient Lighting of Interior Commercial Spaces | Standard | FALSE | [9 empty] | 4/11/2016 | Dimmable | Continuous (Can dim down to ≤ 10% (W)) | No |  |  | 4300 | 100 | 43 | 20 | 0.9 | 4500 | 80
PTSGQXYY | Topaz Co. Ltd. | Splendor in comfort | TEZ4-12000600-43-DTG-N-N | Indoor Luminaires | Troffer | 2x4 Luminaires for Ambient Lighting of Interior Commercial Spaces | Standard | FALSE | [9 empty] | 4/11/2016 | Dimmable | Continuous (Can dim down to ≤ 10% (W)) | No |  |  | 4300 | 100 | 43 | 20 | 0.9 | 5000 | 80
PU7AEBXH | Topaz Co. Ltd. | Splendor in comfort | T41645AT | Indoor Luminaires | Troffer | 2x4 Luminaires for Ambient Lighting of Interior Commercial Spaces | Standard | TRUE | 4811.5 | 102.2 | 47.07 | 17.38 | 0.9162 | 3665 | 82.1 | 5 | 50000 | 8/3/2015 | Dimmable | Continuous (Can dim down to ≤ 10% (W)) | Not Yet Verified |  | 3 | 4813.4 | 106.96 | 45 | 20 | 0.9 | 3500 | 80
P5SK1KST | Topaz Co. Ltd. | Splendor in comfort | T41645BT | Indoor Luminaires | Troffer | 2x4 Luminaires for Ambient Lighting of Interior Commercial Spaces | Standard | FALSE | [9 empty] | 8/3/2015 | Dimmable | Continuous (Can dim down to ≤ 10% (W)) | Not Yet Verified |  |  | 4819 | 107.09 | 45 | 20 | 0.9 | 4000 | 80
P75168UA | Topaz Co. Ltd. | Splendor in comfort | T41645CT | Indoor Luminaires | Troffer | 2x4 Luminaires for Ambient Lighting of Interior Commercial Spaces | Standard | FALSE | [9 empty] | 8/3/2015 | Dimmable | Continuous (Can dim down to ≤ 10% (W)) | Not Yet Verified |  |  | 4824 | 107.2 | 45 | 20 | 0.9 | 4500 | 80
PRTGQDPX | Topaz Co. Ltd. | Splendor in comfort | T41645DT | Indoor Luminaires | Troffer | 2x4 Luminaires for Ambient Lighting of Interior Commercial Spaces | Standard | FALSE | [9 empty] | 8/3/2015 | Dimmable | Continuous (Can dim down to ≤ 10% (W)) | Not Yet Verified |  |  | 4829.6 | 107.32 | 45 | 20 | 0.9 | 5000 | 80
PKN213G8 | Topaz Lighting Corp. | Topaz | F-L24/50/830/D/HE-79 | Indoor Luminaires | Troffer | 2x4 Luminaires for Ambient Lighting of Interior Commercial Spaces | Premium | TRUE | 5875.1 | 120.588 | 48.72 | 9.78 | 0.9358 | 3026 | 81.1 | 5 | 50000 | 8/14/2016 | Dimmable | Continuous (Can dim down to ≤ 10% (W)) | No |  | 3.1 | 6000 | 120 | 50 | 15 | 0.9 | 3000 | 80
P2JH562N | Topaz Lighting Corp. | Topaz | F-L24/50/835/D/HE-79 | Indoor Luminaires | Troffer | 2x4 Luminaires for Ambient Lighting of Interior Commercial Spaces | Premium | FALSE | [9 empty] | 8/14/2016 | Dimmable | Continuous (Can dim down to ≤ 10% (W)) | No |  |  | 6000 | 120 | 50 | 15 | 0.9 | 3500 | 80
P74TGW1N | Topaz Lighting Corp. | Topaz | F-L24/50/840/D/HE-79 | Indoor Luminaires | Troffer | 2x4 Luminaires for Ambient Lighting of Interior Commercial Spaces | Premium | FALSE | [9 empty] | 8/14/2016 | Dimmable | Continuous (Can dim down to ≤ 10% (W)) | No |  |  | 6500 | 130 | 50 | 15 | 0.9 | 4000 | 80
PPS7PRQ6 | Topaz Lighting Corp. | Topaz | F-L24/50/850/D/HE-79 | Indoor Luminaires | Troffer | 2x4 Luminaires for Ambient Lighting of Interior Commercial Spaces | Premium | FALSE | [9 empty] | 8/14/2016 | Dimmable | Continuous (Can dim down to ≤ 10% (W)) | No |  |  | 6500 | 130 | 50 | 15 | 0.9 | 5000 | 80
PZNY6XNG | Topaz Lighting Corp. | Topaz | F-L24/38/830/D/HP-75 | Indoor Luminaires | Troffer | 2x4 Luminaires for Ambient Lighting of Interior Commercial Spaces | Standard | TRUE | 4464.765 | 110.513 | 40.4 | 18.5 | 0.923 | 2979 | 83.2 | 5 | 50000 | 10/6/2016 | Not Dimmable | Not Dimmable | No |  | 4 | 4464.73 | 110.51 | 40.4 | 18.5 | 0.99 | 3000 | 83.2
PK9HX16A | Topaz Lighting Corp. | Topaz | F-L24/38/835/D/HP-75 | Indoor Luminaires | Troffer | 2x4 Luminaires for Ambient Lighting of Interior Commercial Spaces | Standard | FALSE | [9 empty] | 10/6/2016 | Not Dimmable | Not Dimmable | No |  |  | 4464.73 | 110.51 | 40.4 | 18.5 | 0.99 | 3500 | 83.2
PKAY97ZF | Topaz Lighting Corp. | Topaz | F-L24/38/840/D/HP-75 | Indoor Luminaires | Troffer | 2x4 Luminaires for Ambient Lighting of Interior Commercial Spaces | Standard | FALSE | [9 empty] | 10/6/2016 | Not Dimmable | Not Dimmable | No |  |  | 4464.73 | 110.51 | 40.4 | 18.5 | 0.99 | 4000 | 83.2
PXQ94MR1 | Topaz Lighting Corp. | Topaz | F-L24/38/850/D/HP-75 | Indoor Luminaires | Troffer | 2x4 Luminaires for Ambient Lighting of Interior Commercial Spaces | Standard | FALSE | [9 empty] | 10/6/2016 | Not Dimmable | Not Dimmable | No |  |  | 4566.52 | 114.45 | 39.9 | 17.7 | 0.99 | 5000 | 83.5
P8Z76Y9M | Topaz Lighting Corp. | Topaz | F-L2X4/50W/830/D-75 | Indoor Luminaires | Troffer | 2x4 Luminaires for Ambient Lighting of Interior Commercial Spaces | Standard | TRUE | 4120.443 | 84.522 | 48.75 | 18.57 | 0.935 | 3192 | 83 | 5 | 50000 | 11/11/2011 | Dimmable | Continuous (Can dim down to ≤ 10% (W)) | No |  | 3 | 4120.443 | 84.522 | 48.75 | 18.57 | 0.985 | 3192 | 83
PFW57EVB | Topaz Lighting Corp. | Topaz | F-L2X4/50W/835/D-75 | Indoor Luminaires | Troffer | 2x4 Luminaires for Ambient Lighting of Interior Commercial Spaces | Standard | FALSE | [9 empty] | 11/11/2011 | Dimmable | Continuous (Can dim down to ≤ 10% (W)) | No |  |  | 4154.322 | 85.147 | 48.79 | 18.49 | 0.987 | 3396 | 83
P7Z1UM73 | Topaz Lighting Corp. | Topaz | F-L2X4/50W/840/D-75 | Indoor Luminaires | Troffer | 2x4 Luminaires for Ambient Lighting of Interior Commercial Spaces | Standard | FALSE | [9 empty] | 11/11/2011 | Dimmable | Continuous (Can dim down to ≤ 10% (W)) | No |  |  | 4217.54 | 86.425 | 48.8 | 18.42 | 0.989 | 3850 | 83.1
PNT3QWY2 | Topaz Lighting Corp. | Topaz | F-L2X4/50W/850/D-75 | Indoor Luminaires | Troffer | 2x4 Luminaires for Ambient Lighting of Interior Commercial Spaces | Standard | FALSE | [9 empty] | 11/11/2011 | Dimmable | Continuous (Can dim down to ≤ 10% (W)) | No |  |  | 4286.836 | 87.827 | 48.81 | 18.26 | 0.99 | 5278 | 83.1
PVP2G5ZZ | Torshare Ltd | TORSHARE | CPL1212*603-50W-D-B-13(4000K) | Indoor Luminaires | Troffer | 2x4 Luminaires for Ambient Lighting of Interior Commercial Spaces | Premium | TRUE | 6029 | 128.5 | 46.92 | 17.22 | 0.9048 | 3995 | 82.2 | 5 | 50000 | 6/3/2016 | Dimmable | Continuous (Can dim down to ≤ 10% (W)) | No |  | 4 | 6018.9 | 129.02 | 46.65 | 17.22 | 0.905 | 4000 | 82.2
P7D4ZS7N | Torshare Ltd | TORSHARE | CPL1212*603-50W-D-B-13(5000K) | Indoor Luminaires | Troffer | 2x4 Luminaires for Ambient Lighting of Interior Commercial Spaces | Premium | FALSE | [9 empty] | 6/3/2016 | Dimmable | Continuous (Can dim down to ≤ 10% (W)) | No |  |  | 6127 | 131.17 | 46.71 | 17.07 | 0.911 | 5000 | 83.1
PKJ6A3XY | Torshare Ltd | TORSHARE | TAA24-50W-D(4000K) | Indoor Luminaires | Troffer | 2x4 Luminaires for Ambient Lighting of Interior Commercial Spaces | Premium | TRUE | 6503.7 | 140.19 | 46.72 | 12.46 | 0.9016 | 3951 | 82 | 5 | 50000 | 9/6/2016 | Dimmable | Continuous (Can dim down to ≤ 10% (W)) | No |  | 4 | 6549.8 | 140.19 | 46.72 | 12.46 | 0.9 | 4000 | 82
PFGPNVJN | Torshare Ltd | TORSHARE | TAA24-50W-D(4500K) | Indoor Luminaires | Troffer | 2x4 Luminaires for Ambient Lighting of Interior Commercial Spaces | Premium | FALSE | [9 empty] | 9/6/2016 | Dimmable | Continuous (Can dim down to ≤ 10% (W)) | No |  |  | 6549.8 | 140.19 | 46.72 | 12.46 | 0.9 | 4500 | 82
PJ6N627K | Torshare Ltd | TORSHARE | TAA24-50W-D(5000K) | Indoor Luminaires | Troffer | 2x4 Luminaires for Ambient Lighting of Interior Commercial Spaces | Premium | FALSE | [9 empty] | 9/6/2016 | Dimmable | Continuous (Can dim down to ≤ 10% (W)) | No |  |  | 6942 | 148.75 | 46.67 | 12.8 | 0.9 | 5000 | 83.4
PRAYEJYA | Torshare Ltd | TORSHARE | TRK24-50W-D(4000K) | Indoor Retrofit Kit | Troffer | Integrated Retrofit Kits for 2x4 Luminaires | Premium | TRUE | 6499 | 141.87 | 46.6 | 12.57 | 0.9012 | 3944 | 81.8 | 5 | 50000 | 9/6/2016 | Dimmable | Continuous (Can dim down to ≤ 10% (W)) | No |  | 4 | 6535.8 | 140.25 | 46.6 | 12.57 | 0.9 | 4000 | 81.8
PXCR51BC | Torshare Ltd | TORSHARE | TRK24-50W-D(4500K) | Indoor Retrofit Kit | Troffer | Integrated Retrofit Kits for 2x4 Luminaires | Premium | FALSE | [9 empty] | 9/6/2016 | Dimmable | Continuous (Can dim down to ≤ 10% (W)) | No |  |  | 6535.8 | 140.25 | 46.6 | 12.57 | 0.9 | 4500 | 81.8
P882QBDU | Torshare Ltd | TORSHARE | TRK24-50W-D(5000K) | Indoor Retrofit Kit | Troffer | Integrated Retrofit Kits for 2x4 Luminaires | Premium | FALSE | [9 empty] | 9/6/2016 | Dimmable | Continuous (Can dim down to ≤ 10% (W)) | No |  |  | 6972 | 149.06 | 46.77 | 12.74 | 0.9 | 5000 | 83.3
P4FUCH72 | Torshare Ltd | TORSHARE | CPL1212*603-50W-C(3000K) | Indoor Luminaires | Troffer | 2x4 Luminaires for Ambient Lighting of Interior Commercial Spaces | Standard | TRUE | 4493.3 | 98.04 | 45.83 | 14.09 | 0.879 | 2911 | 81.8 | 5 | 50000 | 8/6/2015 | Not Dimmable | Not Dimmable | Not Yet Verified |  | 2.1 | 4250 | 85 | 50 | 20 | 0.9 | 3000 | 80
P6WK522E | Torshare Ltd | TORSHARE | CPL1212*603-50W-C(3500K) | Indoor Luminaires | Troffer | 2x4 Luminaires for Ambient Lighting of Interior Commercial Spaces | Standard | FALSE | [9 empty] | 8/6/2015 | Not Dimmable | Not Dimmable | Not Yet Verified |  |  | 4250 | 85 | 50 | 20 | 0.9 | 3500 | 80
PFCQSCA2 | Torshare Ltd | TORSHARE | CPL1212*603-50W-C(4000K) | Indoor Luminaires | Troffer | 2x4 Luminaires for Ambient Lighting of Interior Commercial Spaces | Standard | FALSE | [9 empty] | 8/6/2015 | Not Dimmable | Not Dimmable | Not Yet Verified |  |  | 4250 | 85 | 50 | 20 | 0.9 | 4000 | 80
PZ5J92JX | Torshare Ltd | TORSHARE | CPL1212*603-50W-C(4500K) | Indoor Luminaires | Troffer | 2x4 Luminaires for Ambient Lighting of Interior Commercial Spaces | Standard | FALSE | [9 empty] | 8/6/2015 | Not Dimmable | Not Dimmable | Not Yet Verified |  |  | 4250 | 85 | 50 | 20 | 0.9 | 4500 | 80
PDDJCWPT | Torshare Ltd | TORSHARE | CPL1212*603-50W-C(5000K) | Indoor Luminaires | Troffer | 2x4 Luminaires for Ambient Lighting of Interior Commercial Spaces | Standard | FALSE | [9 empty] | 8/6/2015 | Not Dimmable | Not Dimmable | Not Yet Verified |  |  | 4250 | 85 | 50 | 20 | 0.9 | 5000 | 80
PZ81BM1M | Torshare Ltd | TORSHARE | CPL1212*603-50W-D-C(3000K) | Indoor Luminaires | Troffer | 2x4 Luminaires for Ambient Lighting of Interior Commercial Spaces | Standard | FALSE | [9 empty] | 8/6/2015 | Dimmable | Continuous (Can dim down to ≤ 10% (W)) | Not Yet Verified |  |  | 4250 | 85 | 50 | 20 | 0.9 | 3000 | 80
P8GF9CXQ | Torshare Ltd | TORSHARE | CPL1212*603-50W-D-C(3500K) | Indoor Luminaires | Troffer | 2x4 Luminaires for Ambient Lighting of Interior Commercial Spaces | Standard | FALSE | [9 empty] | 8/6/2015 | Dimmable | Continuous (Can dim down to ≤ 10% (W)) | Not Yet Verified |  |  | 4250 | 85 | 50 | 20 | 0.9 | 3500 | 80
PX2GZRVE | Torshare Ltd | TORSHARE | CPL1212*603-50W-D-C(4000K) | Indoor Luminaires | Troffer | 2x4 Luminaires for Ambient Lighting of Interior Commercial Spaces | Standard | FALSE | [9 empty] | 8/6/2015 | Dimmable | Continuous (Can dim down to ≤ 10% (W)) | Not Yet Verified |  |  | 4250 | 85 | 50 | 20 | 0.9 | 4000 | 80
PKKDRXE2 | Torshare Ltd | TORSHARE | CPL1212*603-50W-D-C(4500K) | Indoor Luminaires | Troffer | 2x4 Luminaires for Ambient Lighting of Interior Commercial Spaces | Standard | FALSE | [9 empty] | 8/6/2015 | Dimmable | Continuous (Can dim down to ≤ 10% (W)) | Not Yet Verified |  |  | 4250 | 85 | 50 | 20 | 0.9 | 4500 | 80
PTA3EPWR | Torshare Ltd | TORSHARE | CPL1212*603-50W-D-C(5000K) | Indoor Luminaires | Troffer | 2x4 Luminaires for Ambient Lighting of Interior Commercial Spaces | Standard | FALSE | [9 empty] | 8/6/2015 | Dimmable | Continuous (Can dim down to ≤ 10% (W)) | Not Yet Verified |  |  | 4250 | 85 | 50 | 20 | 0.9 | 5000 | 80
PCAZWGSM | Torshare Ltd | TORSHARE | CPL1212*603-50W-B(3000K) | Indoor Luminaires | Troffer | 2x4 Luminaires for Ambient Lighting of Interior Commercial Spaces | Standard | TRUE | 5163.3 | 110.8 | 46.6 | 16.83 | 0.9135 | 2901 | 82.03 | 5 | 50000 | 8/6/2015 | Not Dimmable | Not Dimmable | Not Yet Verified | Updated on 8/23/2016 | 2.1 | 5199.7 | 110.87 | 46.9 | 16.83 | 0.91 | 3000 | 82.03
PD2A7KF8 | Torshare Ltd | TORSHARE | CPL1212*603-50W-D-B(3000K) | Indoor Luminaires | Troffer | 2x4 Luminaires for Ambient Lighting of Interior Commercial Spaces | Standard | TRUE | 5223 | 108.95 | 47.69 | 15.15 | 0.9084 | 2898 | 82.2 | 5 | 50000 | 8/6/2015 | Dimmable | Continuous (Can dim down to ≤ 10% (W)) | No |  | 4 | 5224.6 | 109.55 | 47.69 | 15.15 | 0.9084 | 3000 | 82.2
PQ9VGCRB | Torshare Ltd | TORSHARE | CPL1212*603-50W-D-B(3500K) | Indoor Luminaires | Troffer | 2x4 Luminaires for Ambient Lighting of Interior Commercial Spaces | Standard | FALSE | [9 empty] | 8/6/2015 | Dimmable | Continuous (Can dim down to ≤ 10% (W)) | No |  |  | 5379.2 | 111.96 | 48.05 | 15.15 | 0.9084 | 3500 | 82.2
P4AZ6KRZ | Torshare Ltd | TORSHARE | CPL1212*603-50W-D-B(4000K) | Indoor Luminaires | Troffer | 2x4 Luminaires for Ambient Lighting of Interior Commercial Spaces | Standard | FALSE | [9 empty] | 8/6/2015 | Dimmable | Continuous (Can dim down to ≤ 10% (W)) | No |  |  | 5533.8 | 115.18 | 48.05 | 15.15 | 0.9084 | 4000 | 82.2
PFAUJ8HK | Torshare Ltd | TORSHARE | CPL1212*603-50W-D-B(4500K) | Indoor Luminaires | Troffer | 2x4 Luminaires for Ambient Lighting of Interior Commercial Spaces | Standard | FALSE | [9 empty] | 8/6/2015 | Dimmable | Continuous (Can dim down to ≤ 10% (W)) | No |  |  | 5688.4 | 118.4 | 48.05 | 15.15 | 0.9084 | 4500 | 82.2
PP9YAZRU | Torshare Ltd | TORSHARE | CPL1212*603-50W-D-B(5000K) | Indoor Luminaires | Troffer | 2x4 Luminaires for Ambient Lighting of Interior Commercial Spaces | Standard | FALSE | [9 empty] | 8/6/2015 | Dimmable | Continuous (Can dim down to ≤ 10% (W)) | No |  |  | 5843 | 120.72 | 48.4 | 15.02 | 0.9071 | 5000 | 82.1
PCNF3PPY | Torshare Ltd | TORSHARE | CPL1212*603-50W-B(3500K) | Indoor Luminaires | Troffer | 2x4 Luminaires for Ambient Lighting of Interior Commercial Spaces | Standard | FALSE | [9 empty] | 8/6/2015 | Not Dimmable | Not Dimmable | Not Yet Verified | Updated on 8/23/2016 |  | 5380 | 113.69 | 47.32 | 16.83 | 0.91 | 3500 | 82.03
PXWZVVRG | Torshare Ltd | TORSHARE | CPL1212*603-50W-B(4000K) | Indoor Luminaires | Troffer | 2x4 Luminaires for Ambient Lighting of Interior Commercial Spaces | Standard | FALSE | [9 empty] | 8/6/2015 | Not Dimmable | Not Dimmable | Not Yet Verified | Updated on 8/23/2016 |  | 5560.4 | 117.51 | 47.32 | 16.83 | 0.91 | 4000 | 82.03
PP4ZB8UD | Torshare Ltd | TORSHARE | CPL1212*603-50W-B(4500K) | Indoor Luminaires | Troffer | 2x4 Luminaires for Ambient Lighting of Interior Commercial Spaces | Standard | FALSE | [9 empty] | 8/6/2015 | Not Dimmable | Not Dimmable | Not Yet Verified | Updated on 8/23/2016 |  | 5740.7 | 121.32 | 47.32 | 16.83 | 0.91 | 4500 | 82.03
P29FEPYH | Torshare Ltd | TORSHARE | CPL1212*603-50W-B(5000K) | Indoor Luminaires | Troffer | 2x4 Luminaires for Ambient Lighting of Interior Commercial Spaces | Standard | FALSE | [9 empty] | 8/6/2015 | Not Dimmable | Not Dimmable | Not Yet Verified | Updated on 8/23/2016 |  | 5921 | 124.03 | 47.74 | 16.61 | 0.91 | 5000 | 82.2
P8XB97GN | Torshare Ltd | TORSHARE | CPL1212*603-50W-A(3000K) | Indoor Luminaires | Troffer | 2x4 Luminaires for Ambient Lighting of Interior Commercial Spaces | Standard | TRUE | 4834.2 | 99.41 | 48.63 | 15.04 | 0.963 | 2908 | 81.8 | 5 | 50000 | 8/6/2015 | Not Dimmable | Not Dimmable | Not Yet Verified |  | 2.1 | 4250 | 85 | 50 | 20 | 0.9 | 3000 | 80
PATANAVB | Torshare Ltd | TORSHARE | CPL1212*603-50W-A(3500K) | Indoor Luminaires | Troffer | 2x4 Luminaires for Ambient Lighting of Interior Commercial Spaces | Standard | FALSE | [9 empty] | 8/6/2015 | Not Dimmable | Not Dimmable | Not Yet Verified |  |  | 4250 | 85 | 50 | 20 | 0.9 | 3500 | 80
PF1K61Q5 | Torshare Ltd | TORSHARE | CPL1212*603-50W-A(4000K) | Indoor Luminaires | Troffer | 2x4 Luminaires for Ambient Lighting of Interior Commercial Spaces | Standard | FALSE | [9 empty] | 8/6/2015 | Not Dimmable | Not Dimmable | Not Yet Verified |  |  | 4250 | 85 | 50 | 20 | 0.9 | 4000 | 80
PFNQTP7S | Torshare Ltd | TORSHARE | CPL1212*603-50W-A(4500K) | Indoor Luminaires | Troffer | 2x4 Luminaires for Ambient Lighting of Interior Commercial Spaces | Standard | FALSE | [9 empty] | 8/6/2015 | Not Dimmable | Not Dimmable | Not Yet Verified |  |  | 4250 | 85 | 50 | 20 | 0.9 | 4500 | 80
P7WCGA8M | Torshare Ltd | TORSHARE | CPL1212*603-50W-A(5000K) | Indoor Luminaires | Troffer | 2x4 Luminaires for Ambient Lighting of Interior Commercial Spaces | Standard | FALSE | [9 empty] | 8/6/2015 | Not Dimmable | Not Dimmable | Not Yet Verified |  |  | 4250 | 85 | 50 | 20 | 0.9 | 5000 | 80
PW76GXSC | Torshare Ltd | TORSHARE | CPL1212*603-50W-D-A(3000K) | Indoor Luminaires | Troffer | 2x4 Luminaires for Ambient Lighting of Interior Commercial Spaces | Standard | FALSE | [9 empty] | 8/6/2015 | Dimmable | Continuous (Can dim down to ≤ 10% (W)) | Not Yet Verified |  |  | 4250 | 85 | 50 | 20 | 0.9 | 3000 | 80
PU7WRYBB | Torshare Ltd | TORSHARE | CPL1212*603-50W-D-A(3500K) | Indoor Luminaires | Troffer | 2x4 Luminaires for Ambient Lighting of Interior Commercial Spaces | Standard | FALSE | [9 empty] | 8/6/2015 | Dimmable | Continuous (Can dim down to ≤ 10% (W)) | Not Yet Verified |  |  | 4250 | 85 | 50 | 20 | 0.9 | 3500 | 80
P3X51HS2 | Torshare Ltd | TORSHARE | CPL1212*603-50W-D-A(4000K) | Indoor Luminaires | Troffer | 2x4 Luminaires for Ambient Lighting of Interior Commercial Spaces | Standard | FALSE | [9 empty] | 8/6/2015 | Dimmable | Continuous (Can dim down to ≤ 10% (W)) | Not Yet Verified |  |  | 4250 | 85 | 50 | 20 | 0.9 | 4000 | 80
PJWRTK6C | Torshare Ltd | TORSHARE | CPL1212*603-50W-D-A(4500K) | Indoor Luminaires | Troffer | 2x4 Luminaires for Ambient Lighting of Interior Commercial Spaces | Standard | FALSE | [9 empty] | 8/6/2015 | Dimmable | Continuous (Can dim down to ≤ 10% (W)) | Not Yet Verified |  |  | 4250 | 85 | 50 | 20 | 0.9 | 4500 | 80
P67EAX1U | Torshare Ltd | TORSHARE | CPL1212*603-50W-D-A(5000K) | Indoor Luminaires | Troffer | 2x4 Luminaires for Ambient Lighting of Interior Commercial Spaces | Standard | FALSE | [9 empty] | 8/6/2015 | Dimmable | Continuous (Can dim down to ≤ 10% (W)) | Not Yet Verified |  |  | 4250 | 85 | 50 | 20 | 0.9 | 5000 | 80
PZ99FR7H | Torshare Ltd | TORSHARE | CPL1212*603-50W-D-347-11(3000K) | Indoor Luminaires | Troffer | 2x4 Luminaires for Ambient Lighting of Interior Commercial Spaces | Premium | TRUE | 5502.5 | 118.23 | 46.54 | 15.26 | 0.9388 | 2923 | 82.7 | 5 | 50000 | 7/26/2016 | Dimmable | Continuous (Can dim down to ≤ 10% (W)) | No |  | 3.1 | 5502.5 | 118.23 | 46.54 | 15.26 | 0.94 | 3000 | 82.7
PPKXUTFB | Torshare Ltd | TORSHARE | CPL1212*603-50W-D-347-11(3500K) | Indoor Luminaires | Troffer | 2x4 Luminaires for Ambient Lighting of Interior Commercial Spaces | Premium | FALSE | [9 empty] | 7/26/2016 | Dimmable | Continuous (Can dim down to ≤ 10% (W)) | No |  |  | 5535.88 | 118.95 | 46.54 | 15.26 | 0.94 | 3500 | 82.7
PHH9AB1P | Torshare Ltd | TORSHARE | CPL1212*603-50W-D-347-11(4000K) | Indoor Luminaires | Troffer | 2x4 Luminaires for Ambient Lighting of Interior Commercial Spaces | Premium | FALSE | [9 empty] | 7/26/2016 | Dimmable | Continuous (Can dim down to ≤ 10% (W)) | No |  |  | 5569.25 | 119.67 | 46.54 | 15.26 | 0.94 | 4000 | 82.7
P97RFVQG | Torshare Ltd | TORSHARE | CPL1212*603-50W-D-347-11(4500K) | Indoor Luminaires | Troffer | 2x4 Luminaires for Ambient Lighting of Interior Commercial Spaces | Premium | FALSE | [9 empty] | 7/26/2016 | Dimmable | Continuous (Can dim down to ≤ 10% (W)) | No |  |  | 5602.63 | 120.38 | 46.54 | 15.26 | 0.94 | 4500 | 82.7
PX5TVGB1 | Torshare Ltd | TORSHARE | CPL1212*603-50W-D-347-11(5000K) | Indoor Luminaires | Troffer | 2x4 Luminaires for Ambient Lighting of Interior Commercial Spaces | Premium | FALSE | [9 empty] | 7/26/2016 | Dimmable | Continuous (Can dim down to ≤ 10% (W)) | No |  |  | 5636 | 120.53 | 46.76 | 15.21 | 0.93 | 5000 | 82.5
P7N4GPB8 | Torshare Ltd | TORSHARE | CPL1212*603-50W-D-B-HL(4000K) | Indoor Luminaires | Troffer | 2x4 Luminaires for Ambient Lighting of Interior Commercial Spaces | Standard | TRUE | 4954.6 | 103.89 | 47.69 | 17.58 | 0.9057 | 4019 | 81.5 | 5 | 50000 | 1/21/2016 | Dimmable | Continuous (Can dim down to ≤ 10% (W)) | No |  | 3.1 | 4935.3 | 105.95 | 46.58 | 17.58 | 0.9057 | 4000 | 81.5
PS7YDJK8 | Torshare Ltd | TORSHARE | CPL1212*603-50W-D-B-HL(4500K) | Indoor Luminaires | Troffer | 2x4 Luminaires for Ambient Lighting of Interior Commercial Spaces | Standard | FALSE | [9 empty] | 1/21/2016 | Dimmable | Continuous (Can dim down to ≤ 10% (W)) | No |  |  | 5076.7 | 108.08 | 46.97 | 17.58 | 0.9057 | 4500 | 81.5
PGN2F7RQ | Torshare Ltd | TORSHARE | CPL1212*603-50W-D-B-HL(5000K) | Indoor Luminaires | Troffer | 2x4 Luminaires for Ambient Lighting of Interior Commercial Spaces | Standard | FALSE | [9 empty] | 1/21/2016 | Dimmable | Continuous (Can dim down to ≤ 10% (W)) | No |  |  | 5218 | 110.18 | 47.36 | 17.58 | 0.9049 | 5000 | 82.7
PV3GU1B4 | Torshare Ltd | TORSHARE | TAA24-40W-D(4000K) | Indoor Luminaires | Troffer | 2x4 Luminaires for Ambient Lighting of Interior Commercial Spaces | Premium | TRUE | 5482.77 | 142.33 | 38.52 | 15.46 | 0.9025 | 4035 | 82.5 | 5 | 50000 | 9/22/2016 | Dimmable | Continuous (Can dim down to ≤ 10% (W)) | No |  | 4 | 5482.7 | 142.33 | 38.52 | 15.46 | 0.9 | 4000 | 82.5
PSM37V5X | Torshare Ltd | TORSHARE | TAA24-40W-D(5000K) | Indoor Luminaires | Troffer | 2x4 Luminaires for Ambient Lighting of Interior Commercial Spaces | Premium | FALSE | [9 empty] | 9/22/2016 | Dimmable | Continuous (Can dim down to ≤ 10% (W)) | No |  |  | 5526 | 144.32 | 38.29 | 15.51 | 0.9 | 5000 | 85
PYNPMFMW | Torshare Ltd | TORSHARE | CPL1212*603-50W-D-B-11(4000K) | Indoor Luminaires | Troffer | 2x4 Luminaires for Ambient Lighting of Interior Commercial Spaces | Premium | TRUE | 5990.4 | 126.69 | 47.29 | 16.02 | 0.9026 | 3979 | 81.9 | 5 | 50000 | 5/9/2016 | Dimmable | Continuous (Can dim down to ≤ 10% (W)) | No |  | 3.1 | 6007.6 | 127.23 | 47.22 | 16.02 | 0.9026 | 4000 | 81.9
PQREFAJS | Torshare Ltd | TORSHARE | CPL1212*603-50W-D-B-11(4500K) | Indoor Luminaires | Troffer | 2x4 Luminaires for Ambient Lighting of Interior Commercial Spaces | Premium | FALSE | [9 empty] | 5/9/2016 | Dimmable | Continuous (Can dim down to ≤ 10% (W)) | No |  |  | 6007.6 | 127.23 | 47.22 | 16.02 | 0.9026 | 4500 | 81.9
PWA8R5CQ | Torshare Ltd | TORSHARE | CPL1212*603-50W-D-B-11(5000K) | Indoor Luminaires | Troffer | 2x4 Luminaires for Ambient Lighting of Interior Commercial Spaces | Premium | FALSE | [9 empty] | 5/9/2016 | Dimmable | Continuous (Can dim down to ≤ 10% (W)) | No |  |  | 6129 | 130.32 | 47.03 | 16.13 | 0.9018 | 5000 | 82.8
PAQ5BZ1H | Torshare Ltd | TORSHARE | CPL1212*603-50W-D-347(3000K) | Indoor Luminaires | Troffer | 2x4 Luminaires for Ambient Lighting of Interior Commercial Spaces | Standard | TRUE | 5105.3 | 108.09 | 47.23 | 15.4 | 0.9275 | 2931 | 82 | 5 | 50000 | 7/8/2016 | Dimmable | Continuous (Can dim down to ≤ 10% (W)) | No |  | 4 | 5113.6 | 108.13 | 47.29 | 15.4 | 0.93 | 3000 | 82
P3KZ9552 | Torshare Ltd | TORSHARE | CPL1212*603-50W-D-347(3500K) | Indoor Luminaires | Troffer | 2x4 Luminaires for Ambient Lighting of Interior Commercial Spaces | Standard | FALSE | [9 empty] | 7/8/2016 | Dimmable | Continuous (Can dim down to ≤ 10% (W)) | No |  |  | 5113.6 | 108.13 | 47.29 | 15.4 | 0.93 | 3500 | 82
PADXCUVB | Torshare Ltd | TORSHARE | CPL1212*603-50W-D-347(4000K) | Indoor Luminaires | Troffer | 2x4 Luminaires for Ambient Lighting of Interior Commercial Spaces | Standard | FALSE | [9 empty] | 7/8/2016 | Dimmable | Continuous (Can dim down to ≤ 10% (W)) | No |  |  | 5113.6 | 108.13 | 47.29 | 15.4 | 0.93 | 4000 | 82
PHG4PS8F | Torshare Ltd | TORSHARE | CPL1212*603-50W-D-347(4500K) | Indoor Luminaires | Troffer | 2x4 Luminaires for Ambient Lighting of Interior Commercial Spaces | Standard | FALSE | [9 empty] | 7/8/2016 | Dimmable | Continuous (Can dim down to ≤ 10% (W)) | No |  |  | 5113.6 | 108.13 | 47.29 | 15.4 | 0.93 | 4500 | 82
PRQV52Y1 | Torshare Ltd | TORSHARE | CPL1212*603-50W-D-347(5000K) | Indoor Luminaires | Troffer | 2x4 Luminaires for Ambient Lighting of Interior Commercial Spaces | Standard | FALSE | [9 empty] | 7/8/2016 | Dimmable | Continuous (Can dim down to ≤ 10% (W)) | No |  |  | 5548 | 117.89 | 47.06 | 14.96 | 0.93 | 5000 | 82.9
PVK6ED43 | Torshare Ltd | TORSHARE | TAA24-50W-D-S(3000K) | Indoor Luminaires | Troffer | 2x4 Luminaires for Ambient Lighting of Interior Commercial Spaces | Standard | TRUE | 5413.3 | 111.85 | 48.4 | 11.67 | 0.9012 | 2935 | 82.9 | 5 | 50000 | 9/9/2016 | Dimmable | Continuous (Can dim down to ≤ 10% (W)) | No |  | 4 | 5413.3 | 111.85 | 48.4 | 11.67 | 0.9 | 3000 | 82.9
PX6JCDAC | Torshare Ltd | TORSHARE | TAA24-50W-D-S(3500K) | Indoor Luminaires | Troffer | 2x4 Luminaires for Ambient Lighting of Interior Commercial Spaces | Standard | FALSE | [9 empty] | 9/9/2016 | Dimmable | Continuous (Can dim down to ≤ 10% (W)) | No |  |  | 5413.3 | 111.85 | 48.4 | 11.67 | 0.9 | 3500 | 82.9
PBNSPDV2 | Torshare Ltd | TORSHARE | TAA24-50W-D-S(4000K) | Indoor Luminaires | Troffer | 2x4 Luminaires for Ambient Lighting of Interior Commercial Spaces | Standard | FALSE | [9 empty] | 9/9/2016 | Dimmable | Continuous (Can dim down to ≤ 10% (W)) | No |  |  | 5413.3 | 111.85 | 48.4 | 11.67 | 0.9 | 4000 | 82.9
PTQFHT2S | Torshare Ltd | TORSHARE | TAA24-50W-D-S(4500K) | Indoor Luminaires | Troffer | 2x4 Luminaires for Ambient Lighting of Interior Commercial Spaces | Standard | FALSE | [9 empty] | 9/9/2016 | Dimmable | Continuous (Can dim down to ≤ 10% (W)) | No |  |  | 5413.3 | 111.85 | 48.4 | 11.67 | 0.9 | 4500 | 82.9
P89JS73V | Torshare Ltd | TORSHARE | TAA24-50W-D-S(5000K) | Indoor Luminaires | Troffer | 2x4 Luminaires for Ambient Lighting of Interior Commercial Spaces | Standard | FALSE | [9 empty] | 9/9/2016 | Dimmable | Continuous (Can dim down to ≤ 10% (W)) | No |  |  | 5699 | 115.72 | 49.25 | 11.08 | 0.9 | 5000 | 82.2
PQ2PQ6HY | Torshare Ltd | TORSHARE | TRK24-50W-D-S(3000K) | Indoor Retrofit Kit | Troffer | Integrated Retrofit Kits for 2x4 Luminaires | Standard | TRUE | 5383.4 | 111.14 | 48.44 | 11.65 | 0.9014 | 2937 | 82.8 | 5 | 50000 | 9/9/2016 | Dimmable | Continuous (Can dim down to ≤ 10% (W)) | No |  | 4 | 5383.4 | 111.14 | 48.44 | 11.65 | 0.9 | 3000 | 82.8
PHEY6MJZ | Torshare Ltd | TORSHARE | TRK24-50W-D-S(3500K) | Indoor Retrofit Kit | Troffer | Integrated Retrofit Kits for 2x4 Luminaires | Standard | FALSE | [9 empty] | 9/9/2016 | Dimmable | Continuous (Can dim down to ≤ 10% (W)) | No |  |  | 5383.4 | 111.14 | 48.44 | 11.65 | 0.9 | 3500 | 82.8
PPEM8YSC | Torshare Ltd | TORSHARE | TRK24-50W-D-S(4000K) | Indoor Retrofit Kit | Troffer | Integrated Retrofit Kits for 2x4 Luminaires | Standard | FALSE | [9 empty] | 9/9/2016 | Dimmable | Continuous (Can dim down to ≤ 10% (W)) | No |  |  | 5383.4 | 111.14 | 48.44 | 11.65 | 0.9 | 4000 | 82.8
P516WCMZ | Torshare Ltd | TORSHARE | TRK24-50W-D-S(4500K) | Indoor Retrofit Kit | Troffer | Integrated Retrofit Kits for 2x4 Luminaires | Standard | FALSE | [9 empty] | 9/9/2016 | Dimmable | Continuous (Can dim down to ≤ 10% (W)) | No |  |  | 5383.4 | 111.14 | 48.44 | 11.65 | 0.9 | 4500 | 82.8
P7AVFHTX | Torshare Ltd | TORSHARE | TRK24-50W-D-S(5000K) | Indoor Retrofit Kit | Troffer | Integrated Retrofit Kits for 2x4 Luminaires | Standard | FALSE | [9 empty] | 9/9/2016 | Dimmable | Continuous (Can dim down to ≤ 10% (W)) | No |  |  | 5699 | 115.72 | 49.25 | 11.31 | 0.9 | 5000 | 82.2
P00001HFD | Trans-Lux Energy Corporation | Trans-Lux Energy | TL-VS24-DM40 | Indoor Luminaires | Troffer | 2x4 Luminaires for Ambient Lighting of Interior Commercial Spaces | Standard | TRUE | 4253 | 88.18 | 48.23 | 18.9 | 0.927 | 3943 | 82 | 5 | 50000 | 12/13/2013 | Not Yet Verified | Not Yet Verified | Not Yet Verified |  | 2 | 4253 | 88 | 50 |  | 0.9 | 4000 | 82
P00001HFE | Trans-Lux Energy Corporation | Trans-Lux Energy | TL-VS24-DM50 | Indoor Luminaires | Troffer | 2x4 Luminaires for Ambient Lighting of Interior Commercial Spaces | Standard | FALSE | [9 empty] | 12/13/2013 | Not Yet Verified | Not Yet Verified | Not Yet Verified |  |  | 4253 | 88 | 50 |  | 0.9 | 5000 | 82
P1ABBMVP | Trans-Lux Energy Corporation | Trans-Lux Energy Corporation | TL-P7-50W CNS (5000K) [Meanwell driver] | Indoor Luminaires | Troffer | 2x4 Luminaires for Ambient Lighting of Interior Commercial Spaces | Standard | TRUE | 4193.5 | 87.2 | 48.1 | 20.21 | 0.89 | 4813 | 82.3 | 5 | 50000 | 9/12/2014 | Not Yet Verified | Not Yet Verified | Not Yet Verified |  | 2.1 | 4193 | 87.2 | 50 |  | 0.9 | 5000 | 80
P3X5B1M7 | Trans-Lux Energy Corporation | Trans-Lux Energy Corporation | TL-P7-50W CDS (3000K) [Meanwell driver] | Indoor Luminaires | Troffer | 2x4 Luminaires for Ambient Lighting of Interior Commercial Spaces | Standard | FALSE | [9 empty] | 9/12/2014 | Not Yet Verified | Not Yet Verified | Not Yet Verified |  |  | 4193 | 87.2 | 50 |  | 0.9 | 3000 | 80
PZXHJQ84 | Trans-Lux Energy Corporation | Trans-Lux Energy Corporation | TL-P7-50W CNS (3500K) [Meanwell driver] | Indoor Luminaires | Troffer | 2x4 Luminaires for Ambient Lighting of Interior Commercial Spaces | Standard | FALSE | [9 empty] | 9/12/2014 | Not Yet Verified | Not Yet Verified | Not Yet Verified |  |  | 4193 | 87.2 | 50 |  | 0.9 | 4000 | 80
PMYQN32Q | Trans-Lux Energy Corporation | Trans-Lux Energy Corporation | TL-P7-50W CNS (4000K) [Meanwell driver] | Indoor Luminaires | Troffer | 2x4 Luminaires for Ambient Lighting of Interior Commercial Spaces | Standard | FALSE | [9 empty] | 9/12/2014 | Not Yet Verified | Not Yet Verified | Not Yet Verified |  |  | 4193 | 87.2 | 50 |  | 0.9 | 4500 | 80
PTCX26NC | Trans-Lux Energy Corporation | Trans-Lux Energy Corporation | TL-P7-50W CDS (3500K) [Meanwell driver] | Indoor Luminaires | Troffer | 2x4 Luminaires for Ambient Lighting of Interior Commercial Spaces | Standard | FALSE | [9 empty] | 9/12/2014 | Not Yet Verified | Not Yet Verified | Not Yet Verified |  |  | 4193 | 87.2 | 50 |  | 0.9 | 3500 | 80
PPMZ233M | Trans-Lux Energy Corporation | Trans-Lux Energy Corporation | TL-P7-50W CNS (3000K) [Meanwell driver] | Indoor Luminaires | Troffer | 2x4 Luminaires for Ambient Lighting of Interior Commercial Spaces | Standard | FALSE | [9 empty] | 9/12/2014 | Not Yet Verified | Not Yet Verified | Not Yet Verified |  |  | 4193 | 87.2 | 50 |  | 0.9 | 3500 | 80
P4D9CSRT | Trans-Lux Energy Corporation | Trans-Lux Energy Corporation | TL-P7-50W CDS (4500K) [Meanwell driver] | Indoor Luminaires | Troffer | 2x4 Luminaires for Ambient Lighting of Interior Commercial Spaces | Standard | FALSE | [9 empty] | 9/12/2014 | Not Yet Verified | Not Yet Verified | Not Yet Verified |  |  | 4193 | 87.2 | 50 |  | 0.9 | 4500 | 80
PUS5KUW3 | Trans-Lux Energy Corporation | Trans-Lux Energy Corporation | TL-P7-50W CDS (4000K) [Meanwell driver] | Indoor Luminaires | Troffer | 2x4 Luminaires for Ambient Lighting of Interior Commercial Spaces | Standard | FALSE | [9 empty] | 9/12/2014 | Not Yet Verified | Not Yet Verified | Not Yet Verified |  |  | 4193 | 87.2 | 50 |  | 0.9 | 4000 | 80
PC6XZ5R4 | Trans-Lux Energy Corporation | Trans-Lux Energy Corporation | TL-P7-50W CNS (4500K) [Meanwell driver] | Indoor Luminaires | Troffer | 2x4 Luminaires for Ambient Lighting of Interior Commercial Spaces | Standard | FALSE | [9 empty] | 9/12/2014 | Not Yet Verified | Not Yet Verified | Not Yet Verified |  |  | 4193 | 87.2 | 50 |  | 0.9 | 5000 | 80
PPW6Q1VF | Trans-Lux Energy Corporation | Trans-Lux Energy Corporation | TL-P7-50W CDS (5000K) [Meanwell driver] | Indoor Luminaires | Troffer | 2x4 Luminaires for Ambient Lighting of Interior Commercial Spaces | Standard | FALSE | [9 empty] | 9/12/2014 | Not Yet Verified | Not Yet Verified | Not Yet Verified |  |  | 4193 | 87.2 | 50 |  | 0.9 | 3000 | 80
PU1CP68W | TRITON GOLD INC | TRITON GOLD | TGK24FT40W XDZ 3000K | Indoor Retrofit Kit | Troffer | Integrated Retrofit Kits for 2x4 Luminaires | Premium | TRUE | 4894.4 | 127.01 | 38.53 | 13.77 | 0.9416 | 2978 | 81.4 | 5 | 50000 | 4/12/2016 | Dimmable | Continuous (Can dim down to ≤ 10% (W)) | No |  | 3.1 | 4894.4 | 127.01 | 38.53 | 20 | 0.9 | 3000 | 81.4
PYBT3MDH | TRITON GOLD INC | TRITON GOLD | TGK24FT40W XDZ 3500K | Indoor Retrofit Kit | Troffer | Integrated Retrofit Kits for 2x4 Luminaires | Premium | FALSE | [9 empty] | 4/12/2016 | Dimmable | Continuous (Can dim down to ≤ 10% (W)) | No |  |  | 4894.4 | 127.01 | 38.53 | 20 | 0.9 | 3500 | 81.4
P9HGF7E7 | TRITON GOLD INC | TRITON GOLD | TGK24FT40W XDZ 4000K | Indoor Retrofit Kit | Troffer | Integrated Retrofit Kits for 2x4 Luminaires | Premium | FALSE | [9 empty] | 4/12/2016 | Dimmable | Continuous (Can dim down to ≤ 10% (W)) | No |  |  | 4894.4 | 127.01 | 38.53 | 20 | 0.9 | 4000 | 81.4
PAKAGTRK | TRITON GOLD INC | TRITON GOLD | TGK24FT40W XDZ 4500K | Indoor Retrofit Kit | Troffer | Integrated Retrofit Kits for 2x4 Luminaires | Premium | FALSE | [9 empty] | 4/12/2016 | Dimmable | Continuous (Can dim down to ≤ 10% (W)) | No |  |  | 4894.4 | 127.01 | 38.53 | 20 | 0.9 | 4500 | 81.4
PD4VERGF | TRITON GOLD INC | TRITON GOLD | TGK24FT40W XDZ 5000K | Indoor Retrofit Kit | Troffer | Integrated Retrofit Kits for 2x4 Luminaires | Premium | FALSE | [9 empty] | 4/12/2016 | Dimmable | Continuous (Can dim down to ≤ 10% (W)) | No |  |  | 4894.4 | 127.01 | 38.53 | 20 | 0.9 | 5000 | 81.4
P3QPHE78 | TRITON GOLD INC | TRITON GOLD | TGK24FT40W XNZ 3000K | Indoor Retrofit Kit | Troffer | Integrated Retrofit Kits for 2x4 Luminaires | Premium | FALSE | [9 empty] | 4/12/2016 | Not Dimmable | Not Dimmable | No |  |  | 4894.4 | 127.01 | 38.53 | 20 | 0.9 | 3000 | 81.4
P5NM6GCG | TRITON GOLD INC | TRITON GOLD | TGK24FT40W XNZ 3500K | Indoor Retrofit Kit | Troffer | Integrated Retrofit Kits for 2x4 Luminaires | Premium | FALSE | [9 empty] | 4/12/2016 | Not Dimmable | Not Dimmable | No |  |  | 4894.4 | 127.01 | 38.53 | 20 | 0.9 | 3500 | 81.4
PU3NBGPU | TRITON GOLD INC | TRITON GOLD | TGK24FT40W XNZ 4000K | Indoor Retrofit Kit | Troffer | Integrated Retrofit Kits for 2x4 Luminaires | Premium | FALSE | [9 empty] | 4/12/2016 | Not Dimmable | Not Dimmable | No |  |  | 4894.4 | 127.01 | 38.53 | 20 | 0.9 | 4000 | 81.4
PRBFPTKU | TRITON GOLD INC | TRITON GOLD | TGK24FT40W XNZ 4500K | Indoor Retrofit Kit | Troffer | Integrated Retrofit Kits for 2x4 Luminaires | Premium | FALSE | [9 empty] | 4/12/2016 | Not Dimmable | Not Dimmable | No |  |  | 4894.4 | 127.01 | 38.53 | 20 | 0.9 | 4500 | 81.4
PH7Y56BG | TRITON GOLD INC | TRITON GOLD | TGK24FT40W XNZ 5000K | Indoor Retrofit Kit | Troffer | Integrated Retrofit Kits for 2x4 Luminaires | Premium | FALSE | [9 empty] | 4/12/2016 | Not Dimmable | Not Dimmable | No |  |  | 4894.4 | 127.01 | 38.53 | 20 | 0.9 | 5000 | 81.4
P4373H8E | TRITON GOLD INC | TRITON GOLD | TGK24FT50W XDZ 3000K | Indoor Retrofit Kit | Troffer | Integrated Retrofit Kits for 2x4 Luminaires | Premium | TRUE | 5979.3 | 115.83 | 51.62 | 13.93 | 0.9509 | 3007 | 83.4 | 5 | 50000 | 4/12/2016 | Dimmable | Continuous (Can dim down to ≤ 10% (W)) | No |  | 3.1 | 6300 | 125.5 | 50 | 20 | 0.9 | 3000 | 83.4
P7YKKNDV | TRITON GOLD INC | TRITON GOLD | TGK24FT50W XDZ 5000K | Indoor Retrofit Kit | Troffer | Integrated Retrofit Kits for 2x4 Luminaires | Premium | FALSE | [9 empty] | 4/12/2016 | Dimmable | Continuous (Can dim down to ≤ 10% (W)) | No |  |  | 6321 | 125.4 | 50 | 20 | 0.9 | 5000 | 83.4
PBHDH4XM | TRITON GOLD INC | TRITON GOLD | TGK24FT50W XDZ 4500K | Indoor Retrofit Kit | Troffer | Integrated Retrofit Kits for 2x4 Luminaires | Premium | FALSE | [9 empty] | 4/12/2016 | Dimmable | Continuous (Can dim down to ≤ 10% (W)) | No |  |  | 6363 | 126.5 | 50 | 20 | 0.9 | 4500 | 83.4
PNG4WWPX | TRITON GOLD INC | TRITON GOLD | TGK24FT50W XDZ 3500K | Indoor Retrofit Kit | Troffer | Integrated Retrofit Kits for 2x4 Luminaires | Premium | FALSE | [9 empty] | 4/12/2016 | Dimmable | Continuous (Can dim down to ≤ 10% (W)) | No |  |  | 6300 | 125.5 | 50 | 20 | 0.9 | 3500 | 83.4
PRYAMBAZ | TRITON GOLD INC | TRITON GOLD | TGK24FT50W XDZ 4000K | Indoor Retrofit Kit | Troffer | Integrated Retrofit Kits for 2x4 Luminaires | Premium | FALSE | [9 empty] | 4/12/2016 | Dimmable | Continuous (Can dim down to ≤ 10% (W)) | No |  |  | 6363 | 126.5 | 50 | 20 | 0.9 | 4000 | 83.4
P9QH9QQU | TRITON GOLD INC | TRITON GOLD | TGK24FT50W XNZ 5000K | Indoor Retrofit Kit | Troffer | Integrated Retrofit Kits for 2x4 Luminaires | Premium | FALSE | [9 empty] | 4/12/2016 | Not Dimmable | Not Dimmable | No |  |  | 6321 | 125.4 | 50 | 20 | 0.9 | 5000 | 83.4
PN6DFG9G | TRITON GOLD INC | TRITON GOLD | TGK24FT50W XNZ 3500K | Indoor Retrofit Kit | Troffer | Integrated Retrofit Kits for 2x4 Luminaires | Premium | FALSE | [9 empty] | 4/12/2016 | Not Dimmable | Not Dimmable | No |  |  | 6300 | 125.5 | 50 | 20 | 0.9 | 3500 | 83.4
PZVWBQ5R | TRITON GOLD INC | TRITON GOLD | TGK24FT50W XNZ 3000K | Indoor Retrofit Kit | Troffer | Integrated Retrofit Kits for 2x4 Luminaires | Premium | FALSE | [9 empty] | 4/12/2016 | Not Dimmable | Not Dimmable | No |  |  | 6300 | 125.5 | 50 | 20 | 0.9 | 3000 | 83.4
PVCFWUTS | TRITON GOLD INC | TRITON GOLD | TGK24FT50W XNZ 4000K | Indoor Retrofit Kit | Troffer | Integrated Retrofit Kits for 2x4 Luminaires | Premium | FALSE | [9 empty] | 4/12/2016 | Not Dimmable | Not Dimmable | No |  |  | 6363 | 126.5 | 50 | 20 | 0.9 | 4000 | 83.4
PAJ8MC5B | TRITON GOLD INC | TRITON GOLD | TGK24FT50W XNZ 4500K | Indoor Retrofit Kit | Troffer | Integrated Retrofit Kits for 2x4 Luminaires | Premium | FALSE | [9 empty] | 4/12/2016 | Not Dimmable | Not Dimmable | No |  |  | 6363 | 126.5 | 50 | 20 | 0.9 | 4500 | 83.4
PMG14KQ2 | TRITON GOLD INC | TRITON GOLD | TGK24FT36W XNZ 3500K | Indoor Retrofit Kit | Troffer | Integrated Retrofit Kits for 2x4 Luminaires | Premium | TRUE | 4929.3 | 136.17 | 36.2 | 15.53 | 0.9057 | 3476 | 84.9 | 5 | 50000 | 4/12/2016 | Not Dimmable | Not Dimmable | No |  | 3.1 | 4929.3 | 136.17 | 36.2 | 20 | 0.9 | 3500 | 84.9
PQEGSRS7 | TRITON GOLD INC | TRITON GOLD | TGK24FT36W XNZ 4500K | Indoor Retrofit Kit | Troffer | Integrated Retrofit Kits for 2x4 Luminaires | Premium | FALSE | [9 empty] | 4/12/2016 | Not Dimmable | Not Dimmable | No |  |  | 4929.3 | 136.17 | 36.2 | 20 | 0.9 | 4500 | 84.9
PSD6J1U1 | TRITON GOLD INC | TRITON GOLD | TGK24FT36W XNZ 5000K | Indoor Retrofit Kit | Troffer | Integrated Retrofit Kits for 2x4 Luminaires | Premium | FALSE | [9 empty] | 4/12/2016 | Not Dimmable | Not Dimmable | No |  |  | 4929.3 | 136.17 | 36.2 | 20 | 0.9 | 5000 | 84.9
PD5327U3 | TRITON GOLD INC | TRITON GOLD | TGK24FT36W XDZ 4000K | Indoor Retrofit Kit | Troffer | Integrated Retrofit Kits for 2x4 Luminaires | Premium | FALSE | [9 empty] | 4/12/2016 | Dimmable | Continuous (Can dim down to ≤ 10% (W)) | No |  |  | 4929.3 | 136.17 | 36.2 | 20 | 0.9 | 4000 | 84.9
PDK32URR | TRITON GOLD INC | TRITON GOLD | TGK24FT36W XNZ 4000K | Indoor Retrofit Kit | Troffer | Integrated Retrofit Kits for 2x4 Luminaires | Premium | FALSE | [9 empty] | 4/12/2016 | Not Dimmable | Not Dimmable | No |  |  | 4929.3 | 136.17 | 36.2 | 20 | 0.9 | 4000 | 84.9
P36UM2YZ | TRITON GOLD INC | TRITON GOLD | TGK24FT36W XDZ 3500K | Indoor Retrofit Kit | Troffer | Integrated Retrofit Kits for 2x4 Luminaires | Premium | FALSE | [9 empty] | 4/12/2016 | Dimmable | Continuous (Can dim down to ≤ 10% (W)) | No |  |  | 4929.3 | 136.17 | 36.2 | 20 | 0.9 | 3500 | 84.9
PWWKMM4P | TRITON GOLD INC | TRITON GOLD | TGK24FT36W XDZ 4500K | Indoor Retrofit Kit | Troffer | Integrated Retrofit Kits for 2x4 Luminaires | Premium | FALSE | [9 empty] | 4/12/2016 | Dimmable | Continuous (Can dim down to ≤ 10% (W)) | No |  |  | 4929.3 | 136.17 | 36.2 | 20 | 0.9 | 4500 | 84.9
PBWQE4EA | TRITON GOLD INC | TRITON GOLD | TGK24FT36W XDZ 5000K | Indoor Retrofit Kit | Troffer | Integrated Retrofit Kits for 2x4 Luminaires | Premium | FALSE | [9 empty] | 4/12/2016 | Dimmable | Continuous (Can dim down to ≤ 10% (W)) | No |  |  | 4929.3 | 136.17 | 36.2 | 20 | 0.9 | 5000 | 84.9
P00001BCI | Truly Green Solutions | Truly Green Solutions | 8844XX-40 | Indoor Luminaires | Troffer | 2x4 Luminaires for Ambient Lighting of Interior Commercial Spaces | Standard | TRUE | 4253 | 88.18 | 48.23 | 18.9 | 0.927 | 3943 | 82 | 5 | 50000 | 11/11/2013 | Not Yet Verified | Not Yet Verified | Not Yet Verified |  | 2 | 4253 | 88 | 50 |  | 0.9 | 4000 | 82
P00001BCJ | Truly Green Solutions | Truly Green Solutions | 8844XX-50 | Indoor Luminaires | Troffer | 2x4 Luminaires for Ambient Lighting of Interior Commercial Spaces | Standard | FALSE | [9 empty] | 11/11/2013 | Not Yet Verified | Not Yet Verified | Not Yet Verified |  |  | 4253 | 88 | 50 |  | 0.9 | 5000 | 82
PT2ADN7C | Truly Green Solutions | Truly Green Solutions | 882440-35-T-F-XX | Indoor Luminaires | Troffer | 2x4 Luminaires for Ambient Lighting of Interior Commercial Spaces | Premium | TRUE | 4485.9 | 110.98 | 40.42 | 13.75 | 0.9332 | 3423 | 82.9 | 5 | 50000 | 6/16/2016 | Dimmable | Continuous (Can dim down to ≤ 10% (W)) | No |  | 3.1 | 4485.9 | 110.98 | 40.42 | 13.75 | 0.9332 | 3500 | 82.9
P8CDKDHZ | Truly Green Solutions | Truly Green Solutions | 882440-40-T-F-XX | Indoor Luminaires | Troffer | 2x4 Luminaires for Ambient Lighting of Interior Commercial Spaces | Premium | FALSE | [9 empty] | 6/16/2016 | Dimmable | Continuous (Can dim down to ≤ 10% (W)) | No |  |  | 4493 | 112.72 | 39.86 | 13.98 | 0.9326 | 4000 | 83.6
PDACADMA | Truly Green Solutions | Truly Green Solutions | 882440-45-T-F-XX | Indoor Luminaires | Troffer | 2x4 Luminaires for Ambient Lighting of Interior Commercial Spaces | Premium | FALSE | [9 empty] | 6/16/2016 | Dimmable | Continuous (Can dim down to ≤ 10% (W)) | No |  |  | 4493 | 112.72 | 39.86 | 13.98 | 0.9326 | 4500 | 83.6
PBZMMXBT | Truly Green Solutions | Truly Green Solutions | 882440-50-T-F-XX | Indoor Luminaires | Troffer | 2x4 Luminaires for Ambient Lighting of Interior Commercial Spaces | Premium | FALSE | 4572 | 113.87 | 40.15 | 13.81 | 0.9305 | 5003 | 83.4 |  |  | 6/16/2016 | Dimmable | Continuous (Can dim down to ≤ 10% (W)) | No |  |  | 4506 | 113.42 | 39.73 | 13.81 | 0.9305 | 5000 | 83.4
PY726PSC | Truly Green Solutions | Truly Green Solutions | 882450-35-T-F-XX | Indoor Luminaires | Troffer | 2x4 Luminaires for Ambient Lighting of Interior Commercial Spaces | Premium | TRUE | 5619.1 | 110.31 | 50.94 | 12.05 | 0.9181 | 3429 | 83 | 5 | 50000 | 6/16/2016 | Dimmable | Continuous (Can dim down to ≤ 10% (W)) | No |  | 3.1 | 5619.1 | 110.31 | 50.94 | 12.05 | 0.9181 | 3500 | 83
P5QN4E26 | Truly Green Solutions | Truly Green Solutions | 882450-50-T-F-XX | Indoor Luminaires | Troffer | 2x4 Luminaires for Ambient Lighting of Interior Commercial Spaces | Premium | FALSE | 5675 | 113.59 | 49.96 | 12.16 | 0.9172 | 4999 | 83.3 |  |  | 6/16/2016 | Dimmable | Continuous (Can dim down to ≤ 10% (W)) | No |  |  | 5675 | 113.59 | 49.96 | 12.16 | 0.9172 | 5000 | 83.3
P76CVRYJ | Truly Green Solutions | Truly Green Solutions | 882450-45-T-F-XX | Indoor Luminaires | Troffer | 2x4 Luminaires for Ambient Lighting of Interior Commercial Spaces | Premium | FALSE | [9 empty] | 6/16/2016 | Dimmable | Continuous (Can dim down to ≤ 10% (W)) | No |  |  | 5576 | 111.92 | 49.82 | 12.48 | 0.9106 | 4500 | 83.5
P1PKRHDR | Truly Green Solutions | Truly Green Solutions | 882450-40-T-F-XX | Indoor Luminaires | Troffer | 2x4 Luminaires for Ambient Lighting of Interior Commercial Spaces | Premium | FALSE | [9 empty] | 6/16/2016 | Dimmable | Continuous (Can dim down to ≤ 10% (W)) | No |  |  | 5576 | 111.92 | 49.82 | 12.48 | 0.9106 | 4000 | 83.5
PGW96RZ6 | Truly Green Solutions | Truly Green Solutions | 882440-30-P-F | Indoor Luminaires | Troffer | 2x4 Luminaires for Ambient Lighting of Interior Commercial Spaces | Premium | TRUE | 4999.1 | 125.89 | 39.71 | 13.16 | 0.9024 | 2970 | 84.5 | 5 | 50000 | 9/19/2016 | Dimmable | Continuous (Can dim down to ≤ 10% (W)) | No |  | 3.1 | 4999.1 | 125.89 | 39.71 | 13.16 | 0.902 | 3000 | 84.5
PJSZMSSM | Truly Green Solutions | Truly Green Solutions | 882440-35-P-F | Indoor Luminaires | Troffer | 2x4 Luminaires for Ambient Lighting of Interior Commercial Spaces | Premium | FALSE | [9 empty] | 9/19/2016 | Dimmable | Continuous (Can dim down to ≤ 10% (W)) | No |  |  | 5038 | 126.79 | 39.74 | 13.16 | 0.902 | 3500 | 84.5
PTFPAZ8S | Truly Green Solutions | Truly Green Solutions | 882440-40-P-F | Indoor Luminaires | Troffer | 2x4 Luminaires for Ambient Lighting of Interior Commercial Spaces | Premium | FALSE | [9 empty] | 9/19/2016 | Dimmable | Continuous (Can dim down to ≤ 10% (W)) | No |  |  | 5077 | 127.76 | 39.74 | 13.16 | 0.902 | 4000 | 84.5
PZAYAUA6 | Truly Green Solutions | Truly Green Solutions | 882440-50-P-F | Indoor Luminaires | Troffer | 2x4 Luminaires for Ambient Lighting of Interior Commercial Spaces | Premium | FALSE | [9 empty] | 9/19/2016 | Dimmable | Continuous (Can dim down to ≤ 10% (W)) | No |  |  | 5154 | 129.63 | 39.76 | 13.08 | 0.902 | 5000 | 84.5
P5XFJ1C4 | Truly Green Solutions | Truly Green Solutions | 882442-30-P-F | Indoor Luminaires | Troffer | 2x4 Luminaires for Ambient Lighting of Interior Commercial Spaces | Premium | TRUE | 5381.9 | 128.75 | 41.8 | 8.4 | 0.8893 | 3090 | 84.9 | 5 | 50000 | 9/19/2016 | Dimmable | Continuous (Can dim down to ≤ 10% (W)) | No |  | 4 | 5381.9 | 128.75 | 41.8 | 8.4 | 0.89 | 3000 | 84.9
PR5SKBA6 | Truly Green Solutions | Truly Green Solutions | 882442-35-P-F | Indoor Luminaires | Troffer | 2x4 Luminaires for Ambient Lighting of Interior Commercial Spaces | Premium | FALSE | [9 empty] | 9/19/2016 | Dimmable | Continuous (Can dim down to ≤ 10% (W)) | No |  | 4 | 5381.9 | 128.75 | 41.8 | 8.4 | 0.89 | 3500 | 84.9
PK1RXAW9 | Truly Green Solutions | Truly Green Solutions | 882442-40-P-F | Indoor Luminaires | Troffer | 2x4 Luminaires for Ambient Lighting of Interior Commercial Spaces | Premium | FALSE | [9 empty] | 9/19/2016 | Dimmable | Continuous (Can dim down to ≤ 10% (W)) | No |  | 4 | 5381.9 | 128.75 | 41.8 | 8.4 | 0.89 | 4000 | 84.9
PYJWFQNT | Truly Green Solutions | Truly Green Solutions | 882442-45-P-F | Indoor Luminaires | Troffer | 2x4 Luminaires for Ambient Lighting of Interior Commercial Spaces | Premium | FALSE | [9 empty] | 9/19/2016 | Dimmable | Continuous (Can dim down to ≤ 10% (W)) | No |  | 4 | 5381.9 | 128.75 | 41.8 | 8.4 | 0.89 | 4500 | 84.9
PVM56Y9P | Truly Green Solutions | Truly Green Solutions | 882442-50-P-F | Indoor Luminaires | Troffer | 2x4 Luminaires for Ambient Lighting of Interior Commercial Spaces | Premium | FALSE | [9 empty] | 9/19/2016 | Dimmable | Continuous (Can dim down to ≤ 10% (W)) | No |  | 4 | 5508 | 130.99 | 42.05 | 10.04 | 0.89 | 5000 | 82.6
P4UC2PSC | Truly Green Solutions | Truly Green Solutions | 882450-30-P-F | Indoor Luminaires | Troffer | 2x4 Luminaires for Ambient Lighting of Interior Commercial Spaces | Premium | TRUE | 5782.8 | 122.88 | 47.06 | 12.48 | 0.9013 | 2978 | 84.4 | 5 | 50000 | 9/19/2016 | Dimmable | Continuous (Can dim down to ≤ 10% (W)) | No |  | 3.1 | 5782.8 | 122.88 | 47.06 | 12.48 | 0.901 | 3000 | 84.4
PM6ZX7WP | Truly Green Solutions | Truly Green Solutions | 882450-35-P-F | Indoor Luminaires | Troffer | 2x4 Luminaires for Ambient Lighting of Interior Commercial Spaces | Premium | FALSE | [9 empty] | 9/19/2016 | Dimmable | Continuous (Can dim down to ≤ 10% (W)) | No |  |  | 5861 | 124.47 | 47.09 | 12.48 | 0.901 | 3500 | 84.4
PJHPUP7F | Truly Green Solutions | Truly Green Solutions | 882450-40-P-F | Indoor Luminaires | Troffer | 2x4 Luminaires for Ambient Lighting of Interior Commercial Spaces | Premium | FALSE | [9 empty] | 9/19/2016 | Dimmable | Continuous (Can dim down to ≤ 10% (W)) | No |  |  | 5938 | 126.12 | 47.09 | 12.48 | 0.901 | 4000 | 84.4
PPVCK1K5 | Truly Green Solutions | Truly Green Solutions | 882450-50-P-F | Indoor Luminaires | Troffer | 2x4 Luminaires for Ambient Lighting of Interior Commercial Spaces | Premium | FALSE | [9 empty] | 9/19/2016 | Dimmable | Continuous (Can dim down to ≤ 10% (W)) | No |  |  | 6094 | 129.36 | 47.11 | 12.85 | 0.902 | 5000 | 84.4
PA6JNFFJ | Truly Green Solutions | Truly Green Solutions | 892436-30-R-K-X | Indoor Retrofit Kit | Troffer | Integrated Retrofit Kits for 2x4 Luminaires | Premium | TRUE | 4631.7 | 129.16 | 35.86 | 18.37 | 0.9013 | 2890 | 81.7 | 5 | 50000 | 8/17/2016 | Not Dimmable | Not Dimmable | No |  | 3.1 | 4929.3 | 136.17 | 36.2 | 20 | 0.9 | 3500 | 84.9
PWBN2JBU | Truly Green Solutions | Truly Green Solutions | 892436-35-R-K-X | Indoor Retrofit Kit | Troffer | Integrated Retrofit Kits for 2x4 Luminaires | Premium | TRUE | 4929.3 | 136.17 | 36.2 | 15.53 | 0.9057 | 3476 | 84.9 | 5 | 50000 | 8/17/2016 | Not Dimmable | Not Dimmable | No |  | 3.1 | 4929.3 | 136.17 | 36.2 | 20 | 0.9 | 3500 | 84.9
PME2FR1T | Truly Green Solutions | Truly Green Solutions | 892436-40-R-K-X | Indoor Retrofit Kit | Troffer | Integrated Retrofit Kits for 2x4 Luminaires | Premium | FALSE | [9 empty] | 8/17/2016 | Not Dimmable | Not Dimmable | No |  |  | 4929.3 | 136.17 | 36.2 | 20 | 0.9 | 4000 | 84.9
PEJ1KVQA | Truly Green Solutions | Truly Green Solutions | 892436-45-R-K-X | Indoor Retrofit Kit | Troffer | Integrated Retrofit Kits for 2x4 Luminaires | Premium | FALSE | [9 empty] | 8/17/2016 | Not Dimmable | Not Dimmable | No |  |  | 4929.3 | 136.17 | 36.2 | 20 | 0.9 | 4500 | 84.9
P7H5CQRE | Truly Green Solutions | Truly Green Solutions | 892436-50-R-K-X | Indoor Retrofit Kit | Troffer | Integrated Retrofit Kits for 2x4 Luminaires | Premium | FALSE | [9 empty] | 8/17/2016 | Not Dimmable | Not Dimmable | No |  |  | 4929.3 | 136.17 | 36.2 | 20 | 0.9 | 5000 | 84.9
PYYM5U4V | Truly Green Solutions | Truly Green Solutions | 892436-30-R-K | Indoor Retrofit Kit | Troffer | Integrated Retrofit Kits for 2x4 Luminaires | Premium | FALSE | [9 empty] | 8/17/2016 | Dimmable | Continuous (Can dim down to ≤ 10% (W)) | No |  |  | 4929.3 | 136.17 | 36.2 | 20 | 0.9 | 3500 | 84.9
PTVWPDPK | Truly Green Solutions | Truly Green Solutions | 892436-35-R-K | Indoor Retrofit Kit | Troffer | Integrated Retrofit Kits for 2x4 Luminaires | Premium | FALSE | [9 empty] | 8/17/2016 | Dimmable | Continuous (Can dim down to ≤ 10% (W)) | No |  |  | 4929.3 | 136.17 | 36.2 | 20 | 0.9 | 3500 | 84.9
PFZXMQUW | Truly Green Solutions | Truly Green Solutions | 892436-40-R-K | Indoor Retrofit Kit | Troffer | Integrated Retrofit Kits for 2x4 Luminaires | Premium | FALSE | [9 empty] | 8/17/2016 | Dimmable | Continuous (Can dim down to ≤ 10% (W)) | No |  |  | 4929.3 | 136.17 | 36.2 | 20 | 0.9 | 4000 | 84.9
PFTBEHHF | Truly Green Solutions | Truly Green Solutions | 892436-45-R-K | Indoor Retrofit Kit | Troffer | Integrated Retrofit Kits for 2x4 Luminaires | Premium | FALSE | [9 empty] | 8/17/2016 | Dimmable | Continuous (Can dim down to ≤ 10% (W)) | No |  |  | 4929.3 | 136.17 | 36.2 | 20 | 0.9 | 4500 | 84.9
PTXPTB85 | Truly Green Solutions | Truly Green Solutions | 892436-50-R-K | Indoor Retrofit Kit | Troffer | Integrated Retrofit Kits for 2x4 Luminaires | Premium | FALSE | [9 empty] | 8/17/2016 | Dimmable | Continuous (Can dim down to ≤ 10% (W)) | No |  |  | 4929.3 | 136.17 | 36.2 | 20 | 0.9 | 5000 | 84.9
P4P8HPMU | Truly Green Solutions | Truly Green Solutions | 892440-30-R-K | Indoor Retrofit Kit | Troffer | Integrated Retrofit Kits for 2x4 Luminaires | Premium | TRUE | 4894.4 | 127.01 | 38.53 | 13.77 | 0.9416 | 2978 | 81.4 | 5 | 50000 | 8/17/2016 | Dimmable | Continuous (Can dim down to ≤ 10% (W)) | No |  | 3.1 | 4894.4 | 127.01 | 38.53 | 20 | 0.9 | 3000 | 81.4
PSZP9FWG | Truly Green Solutions | Truly Green Solutions | 892440-35-R-K | Indoor Retrofit Kit | Troffer | Integrated Retrofit Kits for 2x4 Luminaires | Premium | FALSE | [9 empty] | 8/17/2016 | Dimmable | Continuous (Can dim down to ≤ 10% (W)) | No |  |  | 4894.4 | 127.01 | 38.53 | 20 | 0.9 | 3500 | 81.4
PTXMWHN6 | Truly Green Solutions | Truly Green Solutions | 892440-40-R-K | Indoor Retrofit Kit | Troffer | Integrated Retrofit Kits for 2x4 Luminaires | Premium | FALSE | [9 empty] | 8/17/2016 | Dimmable | Continuous (Can dim down to ≤ 10% (W)) | No |  |  | 4894.4 | 127.01 | 38.53 | 20 | 0.9 | 4000 | 81.4
PWUCV1HY | Truly Green Solutions | Truly Green Solutions | 892440-45-R-K | Indoor Retrofit Kit | Troffer | Integrated Retrofit Kits for 2x4 Luminaires | Premium | FALSE | [9 empty] | 8/17/2016 | Dimmable | Continuous (Can dim down to ≤ 10% (W)) | No |  |  | 4894.4 | 127.01 | 38.53 | 20 | 0.9 | 4500 | 81.4
P4SZ5WQT | Truly Green Solutions | Truly Green Solutions | 892440-50-R-K | Indoor Retrofit Kit | Troffer | Integrated Retrofit Kits for 2x4 Luminaires | Premium | FALSE | [9 empty] | 8/17/2016 | Dimmable | Continuous (Can dim down to ≤ 10% (W)) | No |  |  | 4894.4 | 127.01 | 38.53 | 20 | 0.9 | 5000 | 81.4
P238BP9X | Truly Green Solutions | Truly Green Solutions | 892440-30-R-K-X | Indoor Retrofit Kit | Troffer | Integrated Retrofit Kits for 2x4 Luminaires | Premium | FALSE | [9 empty] | 8/17/2016 | Not Dimmable | Not Dimmable | No |  |  | 4894.4 | 127.01 | 38.53 | 20 | 0.9 | 3000 | 81.4
PUMMQ34Q | Truly Green Solutions | Truly Green Solutions | 892440-35-R-K-X | Indoor Retrofit Kit | Troffer | Integrated Retrofit Kits for 2x4 Luminaires | Premium | FALSE | [9 empty] | 8/17/2016 | Not Dimmable | Not Dimmable | No |  |  | 4894.4 | 127.01 | 38.53 | 20 | 0.9 | 3500 | 81.4
PVURFDHG | Truly Green Solutions | Truly Green Solutions | 892440-40-R-K-X | Indoor Retrofit Kit | Troffer | Integrated Retrofit Kits for 2x4 Luminaires | Premium | FALSE | [9 empty] | 8/17/2016 | Not Dimmable | Not Dimmable | No |  |  | 4894.4 | 127.01 | 38.53 | 20 | 0.9 | 4000 | 81.4
P56YXD5Y | Truly Green Solutions | Truly Green Solutions | 892440-45-R-K-X | Indoor Retrofit Kit | Troffer | Integrated Retrofit Kits for 2x4 Luminaires | Premium | FALSE | [9 empty] | 8/17/2016 | Not Dimmable | Not Dimmable | No |  |  | 4894.4 | 127.01 | 38.53 | 20 | 0.9 | 4500 | 81.4
PHYDUGY1 | Truly Green Solutions | Truly Green Solutions | 892440-50-R-K-X | Indoor Retrofit Kit | Troffer | Integrated Retrofit Kits for 2x4 Luminaires | Premium | FALSE | [9 empty] | 8/17/2016 | Not Dimmable | Not Dimmable | No |  |  | 4894.4 | 127.01 | 38.53 | 20 | 0.9 | 5000 | 81.4
P4PU5NJB | Truly Green Solutions | Truly Green Solutions | 892450-30-R-K | Indoor Retrofit Kit | Troffer | Integrated Retrofit Kits for 2x4 Luminaires | Premium | TRUE | 6229 | 125.1 | 49.8 | 13.93 | 0.9509 | 3035 | 83.3 | 5 | 50000 | 8/17/2016 | Dimmable | Continuous (Can dim down to ≤ 10% (W)) | No |  | 3.1 | 6300 | 125.5 | 50 | 20 | 0.9 | 3000 | 83.4
PG2F8QJH | Truly Green Solutions | Truly Green Solutions | 892450-35-R-K | Indoor Retrofit Kit | Troffer | Integrated Retrofit Kits for 2x4 Luminaires | Premium | FALSE | [9 empty] | 8/17/2016 | Dimmable | Continuous (Can dim down to ≤ 10% (W)) | No |  |  | 6300 | 125.5 | 50 | 20 | 0.9 | 3500 | 83.4
P7HYTFK6 | Truly Green Solutions | Truly Green Solutions | 892450-40-R-K | Indoor Retrofit Kit | Troffer | Integrated Retrofit Kits for 2x4 Luminaires | Premium | FALSE | [9 empty] | 8/17/2016 | Dimmable | Continuous (Can dim down to ≤ 10% (W)) | No |  |  | 6363 | 126.5 | 50 | 20 | 0.9 | 4000 | 83.4
P7KQJD8M | Truly Green Solutions | Truly Green Solutions | 892450-45-R-K | Indoor Retrofit Kit | Troffer | Integrated Retrofit Kits for 2x4 Luminaires | Premium | FALSE | [9 empty] | 8/17/2016 | Dimmable | Continuous (Can dim down to ≤ 10% (W)) | No |  |  | 6363 | 126.5 | 50 | 20 | 0.9 | 4500 | 83.4
PYG5WEY1 | Truly Green Solutions | Truly Green Solutions | 892450-50-R-K | Indoor Retrofit Kit | Troffer | Integrated Retrofit Kits for 2x4 Luminaires | Premium | FALSE | [9 empty] | 8/17/2016 | Dimmable | Continuous (Can dim down to ≤ 10% (W)) | No |  |  | 6321 | 125.4 | 50 | 20 | 0.9 | 5000 | 83.4
PF7M19EY | Truly Green Solutions | Truly Green Solutions | 892450-30-R-K-X | Indoor Retrofit Kit | Troffer | Integrated Retrofit Kits for 2x4 Luminaires | Premium | FALSE | [9 empty] | 8/17/2016 | Not Dimmable | Not Dimmable | No |  |  | 6300 | 125.5 | 50 | 20 | 0.9 | 3000 | 83.4
PDTZZVRK | Truly Green Solutions | Truly Green Solutions | 892450-35-R-K-X | Indoor Retrofit Kit | Troffer | Integrated Retrofit Kits for 2x4 Luminaires | Premium | FALSE | [9 empty] | 8/17/2016 | Not Dimmable | Not Dimmable | No |  |  | 6300 | 125.5 | 50 | 20 | 0.9 | 3500 | 83.4
PRRBAP47 | Truly Green Solutions | Truly Green Solutions | 892450-40-R-K-X | Indoor Retrofit Kit | Troffer | Integrated Retrofit Kits for 2x4 Luminaires | Premium | FALSE | [9 empty] | 8/17/2016 | Not Dimmable | Not Dimmable | No |  |  | 6363 | 126.5 | 50 | 20 | 0.9 | 4000 | 83.4
PCEVJK1U | Truly Green Solutions | Truly Green Solutions | 892450-45-R-K-X | Indoor Retrofit Kit | Troffer | Integrated Retrofit Kits for 2x4 Luminaires | Premium | FALSE | [9 empty] | 8/17/2016 | Not Dimmable | Not Dimmable | No |  |  | 6363 | 126.5 | 50 | 20 | 0.9 | 4500 | 83.4
PUKMJWT2 | Truly Green Solutions | Truly Green Solutions | 892450-50-R-K-X | Indoor Retrofit Kit | Troffer | Integrated Retrofit Kits for 2x4 Luminaires | Premium | FALSE | [9 empty] | 8/17/2016 | Not Dimmable | Not Dimmable | No |  |  | 6321 | 125.4 | 50 | 20 | 0.9 | 5000 | 83.4
PW9UZZK1 | Truly Green Solutions | Truly Green Solutions | 882440-35-L-F-X | Indoor Luminaires | Troffer | 2x4 Luminaires for Ambient Lighting of Interior Commercial Spaces | Premium | TRUE | 5040.3 | 126.77 | 39.76 | 18.59 | 0.9014 | 3480 | 82.9 | 5 | 50000 | 8/26/2016 | Not Dimmable | Not Dimmable | No | "X" is placeholder for the edge of the pabel that doesn't affect performance | 4 | 5040.3 | 127 | 40 | 20 | 0.9 | 3500 | 81.5
PNCACJ6M | Truly Green Solutions | Truly Green Solutions | 882440-40-L-F-X | Indoor Luminaires | Troffer | 2x4 Luminaires for Ambient Lighting of Interior Commercial Spaces | Premium | FALSE | [9 empty] | 8/26/2016 | Not Dimmable | Not Dimmable | No | "X" is placeholder for the edge of the pabel that doesn't affect performance |  | 5240 | 131 | 40 | 20 | 0.9 | 4000 | 81.5
PP6RBR34 | Truly Green Solutions | Truly Green Solutions | 882440-45-L-F-X | Indoor Luminaires | Troffer | 2x4 Luminaires for Ambient Lighting of Interior Commercial Spaces | Premium | FALSE | [9 empty] | 8/26/2016 | Not Dimmable | Not Dimmable | No | "X" is placeholder for the edge of the pabel that doesn't affect performance |  | 5240 | 131 | 40 | 20 | 0.9 | 4500 | 81.5
PXHBNQJF | Truly Green Solutions | Truly Green Solutions | 882440-50-L-F-X | Indoor Luminaires | Troffer | 2x4 Luminaires for Ambient Lighting of Interior Commercial Spaces | Premium | FALSE | [9 empty] | 8/26/2016 | Not Dimmable | Not Dimmable | No | "X" is placeholder for the edge of the pabel that doesn't affect performance |  | 5225 | 132 | 40 | 20 | 0.9 | 5000 | 81.5
P7FRGU29 | Truly Green Solutions | Truly Green Solutions | 882440-35-L-F | Indoor Luminaires | Troffer | 2x4 Luminaires for Ambient Lighting of Interior Commercial Spaces | Premium | FALSE | [9 empty] | 8/26/2016 | Dimmable | Continuous (Can dim down to ≤ 10% (W)) | No | "X" is placeholder for the edge of the pabel that doesn't affect performance |  | 5040.3 | 127 | 40 | 20 | 0.9 | 3500 | 81.5
PNPMUEUR | Truly Green Solutions | Truly Green Solutions | 882440-40-L-F | Indoor Luminaires | Troffer | 2x4 Luminaires for Ambient Lighting of Interior Commercial Spaces | Premium | FALSE | [9 empty] | 8/26/2016 | Dimmable | Continuous (Can dim down to ≤ 10% (W)) | No | "X" is placeholder for the edge of the pabel that doesn't affect performance |  | 5240 | 131 | 40 | 20 | 0.9 | 4000 | 81.5
PS832EKW | Truly Green Solutions | Truly Green Solutions | 882440-45-L-F | Indoor Luminaires | Troffer | 2x4 Luminaires for Ambient Lighting of Interior Commercial Spaces | Premium | FALSE | [9 empty] | 8/26/2016 | Dimmable | Continuous (Can dim down to ≤ 10% (W)) | No | "X" is placeholder for the edge of the pabel that doesn't affect performance |  | 5240 | 131 | 40 | 20 | 0.9 | 4500 | 81.5
P14X4EHF | Truly Green Solutions | Truly Green Solutions | 882440-50-L-F | Indoor Luminaires | Troffer | 2x4 Luminaires for Ambient Lighting of Interior Commercial Spaces | Premium | FALSE | [9 empty] | 8/26/2016 | Dimmable | Continuous (Can dim down to ≤ 10% (W)) | No | "X" is placeholder for the edge of the pabel that doesn't affect performance |  | 5225 | 132 | 40 | 20 | 0.9 | 5000 | 81.5
PEZ9RUXR | Truly Green Solutions | Truly Green Solutions | 882450-30-L-F | Indoor Luminaires | Troffer | 2x4 Luminaires for Ambient Lighting of Interior Commercial Spaces | Standard | TRUE | 4223 | 84 | 50.3 | 12.81 | 0.9013 | 3025 | 80.3 | 5 | 50000 | 9/17/2015 | Dimmable | Continuous (Can dim down to ≤ 10% (W)) | Not Yet Verified |  | 2 | 4223 | 84 | 50 |  | 0.9 | 3000
PYRU59UM | Truly Green Solutions | Truly Green Solutions | 882450-35-L-F | Indoor Luminaires | Troffer | 2x4 Luminaires for Ambient Lighting of Interior Commercial Spaces | Standard | FALSE | [9 empty] | 9/17/2015 | Dimmable | Continuous (Can dim down to ≤ 10% (W)) | Not Yet Verified |  |  | 4223 | 84 | 50 |  | 0.9 | 3500
PNE259SS | Truly Green Solutions | Truly Green Solutions | 882450-40-L-F | Indoor Luminaires | Troffer | 2x4 Luminaires for Ambient Lighting of Interior Commercial Spaces | Standard | FALSE | [9 empty] | 9/17/2015 | Dimmable | Continuous (Can dim down to ≤ 10% (W)) | Not Yet Verified |  |  | 4223 | 84 | 50 |  | 0.9 | 4000
PZESHNUG | Truly Green Solutions | Truly Green Solutions | 882450-45-L-F | Indoor Luminaires | Troffer | 2x4 Luminaires for Ambient Lighting of Interior Commercial Spaces | Standard | FALSE | [9 empty] | 9/17/2015 | Dimmable | Continuous (Can dim down to ≤ 10% (W)) | Not Yet Verified |  |  | 4223 | 84 | 50 |  | 0.9 | 4500
PCHWJ8EH | Truly Green Solutions | Truly Green Solutions | 882450-50-L-F | Indoor Luminaires | Troffer | 2x4 Luminaires for Ambient Lighting of Interior Commercial Spaces | Standard | FALSE | [9 empty] | 9/17/2015 | Dimmable | Continuous (Can dim down to ≤ 10% (W)) | Not Yet Verified |  |  | 4223 | 84 | 50 |  | 0.9 | 5000
P1X65BT8 | TW LIGHTING INC | TW Lighting | VMT-2448-35K-MS | Indoor Luminaires | Troffer | 2x4 Luminaires for Ambient Lighting of Interior Commercial Spaces | Standard | TRUE | 3833.93 | 96.33 | 39.8 | 12.1 | 0.94 | 3489 | 84.9 | 5 | 50000 | 1/6/2016 | Dimmable | Continuous (Can dim down to ≤ 10% (W)) | Yes |  | 3 | 3833.93 | 96.33 | 39.8 | 12.1 | 0.94 | 3489 | 84.9
P1JWAPRU | TW LIGHTING INC | TW Lighting | VMT-2448-40K-MS | Indoor Luminaires | Troffer | 2x4 Luminaires for Ambient Lighting of Interior Commercial Spaces | Standard | FALSE | [9 empty] | 1/6/2016 | Dimmable | Continuous (Can dim down to ≤ 10% (W)) | Yes |  |  | 3833.93 | 96.33 | 39.8 | 12.1 | 0.94 | 4000 | 84.9
P17PER79 | TW LIGHTING INC | TW Lighting | VMT-2448-50K-MS | Indoor Luminaires | Troffer | 2x4 Luminaires for Ambient Lighting of Interior Commercial Spaces | Standard | FALSE | [9 empty] | 1/6/2016 | Dimmable | Continuous (Can dim down to ≤ 10% (W)) | Yes |  |  | 4090.39 | 98.38 | 41.58 | 11.9 | 0.941 | 5166 | 82.5
PNCPA6TA | TW LIGHTING INC | TW Lighting | VMT-2448-35K | Indoor Luminaires | Troffer | 2x4 Luminaires for Ambient Lighting of Interior Commercial Spaces | Standard | FALSE | [9 empty] | 1/6/2016 | Dimmable | Continuous (Can dim down to ≤ 10% (W)) | No |  |  | 3833.93 | 96.33 | 39.8 | 12.1 | 0.94 | 3489 | 84.9
P4P3HD3V | TW LIGHTING INC | TW Lighting | VMT-2448-40K | Indoor Luminaires | Troffer | 2x4 Luminaires for Ambient Lighting of Interior Commercial Spaces | Standard | FALSE | [9 empty] | 1/6/2016 | Dimmable | Continuous (Can dim down to ≤ 10% (W)) | No |  |  | 3833.93 | 96.33 | 39.8 | 12.1 | 0.94 | 4000 | 84.9
PNWHBHS1 | TW LIGHTING INC | TW Lighting | VMT-2448-50K | Indoor Luminaires | Troffer | 2x4 Luminaires for Ambient Lighting of Interior Commercial Spaces | Standard | FALSE | [9 empty] | 1/6/2016 | Dimmable | Continuous (Can dim down to ≤ 10% (W)) | No |  |  | 4090.39 | 98.38 | 41.58 | 11.9 | 0.941 | 5166 | 82.5
P5ZN8N2X | TW LIGHTING INC | TW LIGHTING INC | LWT-2448-35K | Indoor Luminaires | Troffer | 2x4 Luminaires for Ambient Lighting of Interior Commercial Spaces | Standard | TRUE | 4461.92 | 85.3 | 52.3 | 15.3 | 0.931 | 3460 | 84.8 | 5 | 50000 | 3/31/2015 | Dimmable | Continuous (Can dim down to ≤ 10% (W)) | Not Yet Verified |  | 2.1 | 4689.3 | 89.84 | 52.2 | 14.9 | 0.931 | 3500 | 83.7
PQSSSRNJ | TW LIGHTING INC | TW LIGHTING INC | LWT-2448-40K | Indoor Luminaires | Troffer | 2x4 Luminaires for Ambient Lighting of Interior Commercial Spaces | Standard | FALSE | [9 empty] | 3/31/2015 | Dimmable | Continuous (Can dim down to ≤ 10% (W)) | Not Yet Verified |  |  | 4689.3 | 89.84 | 52.2 | 14.9 | 0.931 | 4000 | 83.7
PWHFVZ5J | TW LIGHTING INC | TW LIGHTING INC | LWT-2448-50K | Indoor Luminaires | Troffer | 2x4 Luminaires for Ambient Lighting of Interior Commercial Spaces | Standard | FALSE | [9 empty] | 3/31/2015 | Dimmable | Continuous (Can dim down to ≤ 10% (W)) | Not Yet Verified |  |  | 4689.3 | 89.84 | 52.2 | 14.9 | 0.931 | 5096 | 83.7
PZTC8PGM | TW LIGHTING INC | TW LIGHTING INC | LWT-2424-35K | Indoor Luminaires | Troffer | 2x4 Luminaires for Ambient Lighting of Interior Commercial Spaces | Standard | TRUE | 3072 | 95.12 | 32.3 | 14.1 | 0.902 | 3466 | 84.2 | 5 | 50000 | 3/31/2015 | Dimmable | Continuous (Can dim down to ≤ 10% (W)) | Not Yet Verified |  | 2.1 | 3072 | 95.12 | 32.3 | 14.1 | 0.902 | 3466 | 84.2
PPYTK9C8 | TW LIGHTING INC | TW LIGHTING INC | LWT-2424-40K | Indoor Luminaires | Troffer | 2x4 Luminaires for Ambient Lighting of Interior Commercial Spaces | Standard | FALSE | [9 empty] | 3/31/2015 | Dimmable | Continuous (Can dim down to ≤ 10% (W)) | Not Yet Verified |  |  | 3256.8 | 98.99 | 32.9 | 13.9 | 0.931 | 4000 | 82.2
PDYG1ST5 | TW LIGHTING INC | TW LIGHTING INC | LWT-2424-50K | Indoor Luminaires | Troffer | 2x4 Luminaires for Ambient Lighting of Interior Commercial Spaces | Standard | FALSE | [9 empty] | 3/31/2015 | Dimmable | Continuous (Can dim down to ≤ 10% (W)) | Not Yet Verified |  |  | 3256.8 | 98.99 | 32.9 | 13.9 | 0.931 | 5176 | 82.2
P56E2Z61 | TYC Lighting | TYC LIGHTING | 1901-R-54-3-24-LED-40 | Indoor Luminaires | Troffer | 2x4 Luminaires for Ambient Lighting of Interior Commercial Spaces | Standard | FALSE | [9 empty] | 4/16/2015 | Dimmable | Continuous (Can dim down to ≤ 10% (W)) | Not Yet Verified |  |  | 5479.52 | 101 | 54.29 | 10 | 0.97 | 4000 | 85
P00001LIE | U.L. Wholesale Lighting Fixtures Corp. | U.L. Wholesale Lighting | REG822-24-LED-35 | Indoor Luminaires | Troffer | 2x4 Luminaires for Ambient Lighting of Interior Commercial Spaces | Standard | TRUE | 5140.7 | 99.4 | 51.7 | 15.47 | 0.9293 | 3539 | 84.3 | 5 | 50000 | 8/19/2014 | Not Yet Verified | Not Yet Verified | Not Yet Verified |  | 2.1 | 5827 | 111.9 | 52 |  |  | 3500 | 84.4
P00001LIF | U.L. Wholesale Lighting Fixtures Corp. | U.L. Wholesale Lighting | REG822-24-LED-40 | Indoor Luminaires | Troffer | 2x4 Luminaires for Ambient Lighting of Interior Commercial Spaces | Standard | FALSE | [9 empty] | 8/19/2014 | Not Yet Verified | Not Yet Verified | Not Yet Verified |  |  | 5827 | 111.9 | 52 |  |  | 4000 | 84.4
P00001LII | U.L. Wholesale Lighting Fixtures Corp. | U.L. Wholesale Lighting | REG821-24-LED-35 | Indoor Luminaires | Troffer | 2x4 Luminaires for Ambient Lighting of Interior Commercial Spaces | Standard | TRUE | 5567.6 | 107.1 | 52 | 14.96 | 0.9312 | 3561 | 84.5 | 5 | 50000 | 8/19/2014 | Not Yet Verified | Not Yet Verified | Not Yet Verified |  | 2.1 | 5125 | 98.6 | 52 |  |  | 3500 | 84.4
P00001LIJ | U.L. Wholesale Lighting Fixtures Corp. | U.L. Wholesale Lighting | REG821-24-LED-40 | Indoor Luminaires | Troffer | 2x4 Luminaires for Ambient Lighting of Interior Commercial Spaces | Standard | FALSE | [9 empty] | 8/19/2014 | Not Yet Verified | Not Yet Verified | Not Yet Verified |  |  | 5125 | 98.6 | 52 |  |  | 4000 | 84.4
P00001LIM | U.L. Wholesale Lighting Fixtures Corp. | U.L. Wholesale Lighting | REG819-24-LED-35 | Indoor Luminaires | Troffer | 2x4 Luminaires for Ambient Lighting of Interior Commercial Spaces | Standard | TRUE | 5567.6 | 107.1 | 52 | 14.96 | 0.93 | 3561 | 84.5 | 5 | 50000 | 8/19/2014 | Not Yet Verified | Not Yet Verified | Not Yet Verified |  | 2.1 | 5567 | 107.1 | 52 |  |  | 3500 | 84.4
P00001LIN | U.L. Wholesale Lighting Fixtures Corp. | U.L. Wholesale Lighting | REG819-24-LED-40 | Indoor Luminaires | Troffer | 2x4 Luminaires for Ambient Lighting of Interior Commercial Spaces | Standard | FALSE | [9 empty] | 8/19/2014 | Not Yet Verified | Not Yet Verified | Not Yet Verified |  |  | 5567 | 107.1 | 52 |  |  | 4000 | 84.4
P00001LIQ | U.L. Wholesale Lighting Fixtures Corp. | U.L. Wholesale Lighting | REG820-24-LED-35 | Indoor Luminaires | Troffer | 2x4 Luminaires for Ambient Lighting of Interior Commercial Spaces | Standard | TRUE | 5249.2 | 100.8 | 52.1 | 15.08 | 0.9306 | 3532 | 84.4 | 5 | 50000 | 8/19/2014 | Not Yet Verified | Not Yet Verified | Not Yet Verified |  | 2.1 | 5827 | 111.9 | 52 |  |  | 3500 | 84.4
P00001LIR | U.L. Wholesale Lighting Fixtures Corp. | U.L. Wholesale Lighting | REG820-24-LED-40 | Indoor Luminaires | Troffer | 2x4 Luminaires for Ambient Lighting of Interior Commercial Spaces | Standard | FALSE | [9 empty] | 8/19/2014 | Not Yet Verified | Not Yet Verified | Not Yet Verified |  |  | 5827 | 111.9 | 52 |  |  | 4000 | 84.4
P00001BII | UIC ENERGY LLC | UIC SURYA | UIC-PLB-2450-30K | Indoor Luminaires | Troffer | 2x4 Luminaires for Ambient Lighting of Interior Commercial Spaces | Standard | TRUE | 4705 | 85.96 | 54.73 | 17.4 | 0.914 | 3229 | 83 | 5 | 50000 | 2/19/2014 | Not Yet Verified | Not Yet Verified | Not Yet Verified |  | 2 | 4200 | 84 | 50 |  | 0.9 | 3000 | 80
P00001BIJ | UIC ENERGY LLC | UIC SURYA | UIC-PLB-2450-40K | Indoor Luminaires | Troffer | 2x4 Luminaires for Ambient Lighting of Interior Commercial Spaces | Standard | FALSE | [9 empty] | 2/19/2014 | Not Yet Verified | Not Yet Verified | Not Yet Verified |  |  | 4500 | 90 | 50 |  | 0.9 | 4000 | 80
PSY5FX46 | Universal Lighting Technologies | Everline | GPA24-35W830-U | Indoor Luminaires | Troffer | 2x4 Luminaires for Ambient Lighting of Interior Commercial Spaces | Standard | TRUE | 3653 | 105.3 | 34.7 | 6.6 | 0.96 | 3130 | 83 | 5 | 50000 | 10/4/2016 | Dimmable | Continuous (Can dim down to ≤ 10% (W)) | No | Updated 9/9/2016 | 4 | 4151 | 119.6 | 34.7 | 4.95 | 0.997 | 3000 | 83
PTHP2QQT | Universal Lighting Technologies | Everline | GPA24-35W835-U | Indoor Luminaires | Troffer | 2x4 Luminaires for Ambient Lighting of Interior Commercial Spaces | Standard | FALSE | [9 empty] | 10/4/2016 | Dimmable | Continuous (Can dim down to ≤ 10% (W)) | No | Updated 9/9/2016 |  | 4216 | 121.5 | 34.7 | 4.95 | 0.997 | 3500 | 83
PNBF7V15 | Universal Lighting Technologies | Everline | GPA24-35W840-U | Indoor Luminaires | Troffer | 2x4 Luminaires for Ambient Lighting of Interior Commercial Spaces | Standard | FALSE | [9 empty] | 10/4/2016 | Dimmable | Continuous (Can dim down to ≤ 10% (W)) | No | Updated 9/9/2016 |  | 4346 | 125.2 | 34.7 | 4.95 | 0.997 | 4000 | 83
PB9TSZ7X | Universal Lighting Technologies | Everline | GPA24-35W850-U | Indoor Luminaires | Troffer | 2x4 Luminaires for Ambient Lighting of Interior Commercial Spaces | Standard | FALSE | [9 empty] | 10/4/2016 | Dimmable | Continuous (Can dim down to ≤ 10% (W)) | No | Updated 9/9/2016 |  | 4476 | 129 | 34.7 | 4.95 | 0.997 | 5000 | 83
P46T23N2 | Universal Lighting Technologies | Everline | GPA24-48W830-U | Indoor Luminaires | Troffer | 2x4 Luminaires for Ambient Lighting of Interior Commercial Spaces | Standard | FALSE | [9 empty] | 10/4/2016 | Dimmable | Continuous (Can dim down to ≤ 10% (W)) | No | Updated 9/9/2016 |  | 5634 | 118.6 | 47.5 | 4.95 | 0.997 | 3000 | 83
P2Y4QN81 | Universal Lighting Technologies | Everline | GPA24-48W835-U | Indoor Luminaires | Troffer | 2x4 Luminaires for Ambient Lighting of Interior Commercial Spaces | Standard | FALSE | [9 empty] | 10/4/2016 | Dimmable | Continuous (Can dim down to ≤ 10% (W)) | No | Updated 9/9/2016 |  | 5723 | 120.5 | 47.5 | 4.95 | 0.997 | 3500 | 83
P4FMURH5 | Universal Lighting Technologies | Everline | GPA24-48W840-U | Indoor Luminaires | Troffer | 2x4 Luminaires for Ambient Lighting of Interior Commercial Spaces | Standard | FALSE | [9 empty] | 10/4/2016 | Dimmable | Continuous (Can dim down to ≤ 10% (W)) | No | Updated 9/9/2016 |  | 5900 | 124.2 | 47.5 | 4.95 | 0.997 | 4000 | 83
PDZFDKPR | Universal Lighting Technologies | Everline | GPA24-48W850-U | Indoor Luminaires | Troffer | 2x4 Luminaires for Ambient Lighting of Interior Commercial Spaces | Standard | FALSE | [9 empty] | 10/4/2016 | Dimmable | Continuous (Can dim down to ≤ 10% (W)) | No | Updated 9/9/2016 |  | 6077 | 127.9 | 47.5 | 4.95 | 0.997 | 5000 | 83
PN661UU6 | Unlimited Lighting Inc | ATTAIN LED | AT-2450DIM-30K | Indoor Luminaires | Troffer | 2x4 Luminaires for Ambient Lighting of Interior Commercial Spaces | Standard | TRUE | 4594.9 | 84.16 | 54.6 | 18.72 | 0.913 | 2899 | 81.6 | 5 | 50000 | 1/8/2016 | Dimmable | Continuous (Can dim down to ≤ 10% (W)) | Not Yet Verified |  | 2.1 | 4594.9 | 84.16 | 54.6 | 18.72 | 0.913 | 3000 | 81.6
P4TY6DQZ | Unlimited Lighting Inc | ATTAIN LED | AT-2450DIM-35K | Indoor Luminaires | Troffer | 2x4 Luminaires for Ambient Lighting of Interior Commercial Spaces | Standard | FALSE | [9 empty] | 1/8/2016 | Dimmable | Continuous (Can dim down to ≤ 10% (W)) | Not Yet Verified |  |  | 4594.9 | 84.16 | 54.6 | 18.72 | 0.913 | 3500 | 81.6
P4YX4V3W | Unlimited Lighting Inc | ATTAIN LED | AT-2450DIM-37K | Indoor Luminaires | Troffer | 2x4 Luminaires for Ambient Lighting of Interior Commercial Spaces | Standard | FALSE | [9 empty] | 1/8/2016 | Dimmable | Continuous (Can dim down to ≤ 10% (W)) | Not Yet Verified |  |  | 4594.9 | 84.16 | 54.6 | 18.72 | 0.913 | 3700 | 81.6
PQPA71HA | Unlimited Lighting Inc | ATTAIN LED | AT-2450DIM-40K | Indoor Luminaires | Troffer | 2x4 Luminaires for Ambient Lighting of Interior Commercial Spaces | Standard | FALSE | [9 empty] | 1/8/2016 | Dimmable | Continuous (Can dim down to ≤ 10% (W)) | Not Yet Verified |  |  | 4594.9 | 84.16 | 54.6 | 18.72 | 0.913 | 4000 | 81.6
PJ7TKMQW | Unlimited Lighting Inc | ATTAIN LED | AT-2450DIM-45K | Indoor Luminaires | Troffer | 2x4 Luminaires for Ambient Lighting of Interior Commercial Spaces | Standard | FALSE | [9 empty] | 1/8/2016 | Dimmable | Continuous (Can dim down to ≤ 10% (W)) | Not Yet Verified |  |  | 4594.9 | 84.16 | 54.6 | 18.72 | 0.913 | 4500 | 81.6
P9GMJ9BP | Unlimited Lighting Inc | ATTAIN LED | AT-2450DIM-50K | Indoor Luminaires | Troffer | 2x4 Luminaires for Ambient Lighting of Interior Commercial Spaces | Standard | FALSE | [9 empty] | 1/8/2016 | Dimmable | Continuous (Can dim down to ≤ 10% (W)) | Not Yet Verified |  |  | 4928 | 91.36 | 53.94 | 16.91 | 0.9194 | 5000 | 82.1
PBRNW7CM | Unlimited Lighting, Inc | ATTAIN LED | AT-AR-24-36-35 | Indoor Luminaires | Troffer | 2x4 Luminaires for Ambient Lighting of Interior Commercial Spaces | Standard | TRUE | 4689 | 128.7 | 36.4 | 5 | 0.951 | 3535 | 81.9 | 5 | 50000 | 9/7/2016 | Dimmable | Continuous (Can dim down to ≤ 10% (W)) | No |  | 4 | 4680 | 130 | 36 | 5 | 0.9 | 3500 | 80
PHF38PAT | Unlimited Lighting, Inc | ATTAIN LED | AT-AR-24-36-37 | Indoor Luminaires | Troffer | 2x4 Luminaires for Ambient Lighting of Interior Commercial Spaces | Standard | FALSE | [9 empty] | 9/7/2016 | Dimmable | Continuous (Can dim down to ≤ 10% (W)) | No |  |  | 4680 | 130 | 36 | 5 | 0.9 | 3700 | 80
P1SYP9T9 | Unlimited Lighting, Inc | ATTAIN LED | AT-AR-24-36-40 | Indoor Luminaires | Troffer | 2x4 Luminaires for Ambient Lighting of Interior Commercial Spaces | Standard | FALSE | [9 empty] | 9/7/2016 | Dimmable | Continuous (Can dim down to ≤ 10% (W)) | No |  |  | 4680 | 130 | 36 | 5 | 0.9 | 4000 | 80
PJ98PA57 | Unlimited Lighting, Inc | ATTAIN LED | AT-AR-24-36-45 | Indoor Luminaires | Troffer | 2x4 Luminaires for Ambient Lighting of Interior Commercial Spaces | Standard | FALSE | [9 empty] | 9/7/2016 | Dimmable | Continuous (Can dim down to ≤ 10% (W)) | No |  |  | 4680 | 130 | 36 | 5 | 0.9 | 4500 | 80
P3BHHVD3 | Unlimited Lighting, Inc | ATTAIN LED | AT-AR-24-36-50 | Indoor Luminaires | Troffer | 2x4 Luminaires for Ambient Lighting of Interior Commercial Spaces | Standard | FALSE | [9 empty] | 9/7/2016 | Dimmable | Continuous (Can dim down to ≤ 10% (W)) | No |  |  | 4680 | 130 | 36 | 5 | 0.9 | 5000 | 80
PGTV5H5V | Unlimited Lighting, Inc | ATTAIN LED | AT-AR-24-40-35 | Indoor Luminaires | Troffer | 2x4 Luminaires for Ambient Lighting of Interior Commercial Spaces | Standard | TRUE | 5101 | 125.5 | 40.6 | 4.3 | 0.953 | 3538 | 82 | 5 | 50000 | 9/7/2016 | Dimmable | Continuous (Can dim down to ≤ 10% (W)) | No |  | 4 | 5200 | 130 | 40 | 5 | 0.9 | 3500 | 80
PSGKYE76 | Unlimited Lighting, Inc | ATTAIN LED | AT-AR-24-40-37 | Indoor Luminaires | Troffer | 2x4 Luminaires for Ambient Lighting of Interior Commercial Spaces | Standard | FALSE | [9 empty] | 9/7/2016 | Dimmable | Continuous (Can dim down to ≤ 10% (W)) | No |  |  | 5200 | 130 | 40 | 5 | 0.9 | 3700 | 80
PEQ7JGK3 | Unlimited Lighting, Inc | ATTAIN LED | AT-AR-24-40-40 | Indoor Luminaires | Troffer | 2x4 Luminaires for Ambient Lighting of Interior Commercial Spaces | Standard | FALSE | [9 empty] | 9/7/2016 | Dimmable | Continuous (Can dim down to ≤ 10% (W)) | No |  |  | 5200 | 130 | 40 | 5 | 0.9 | 4000 | 80
PRPH7GQR | Unlimited Lighting, Inc | ATTAIN LED | AT-AR-24-40-45 | Indoor Luminaires | Troffer | 2x4 Luminaires for Ambient Lighting of Interior Commercial Spaces | Standard | FALSE | [9 empty] | 9/7/2016 | Dimmable | Continuous (Can dim down to ≤ 10% (W)) | No |  |  | 5200 | 130 | 40 | 5 | 0.9 | 4500 | 80
PDUZ47ZT | Unlimited Lighting, Inc | ATTAIN LED | AT-AR-24-40-50 | Indoor Luminaires | Troffer | 2x4 Luminaires for Ambient Lighting of Interior Commercial Spaces | Standard | FALSE | [9 empty] | 9/7/2016 | Dimmable | Continuous (Can dim down to ≤ 10% (W)) | No |  |  | 5200 | 130 | 40 | 5 | 0.9 | 5000 | 80
P9DT2XQ3 | Unlimited Lighting, Inc | ATTAIN LED | AT-AR-24-45-35 | Indoor Luminaires | Troffer | 2x4 Luminaires for Ambient Lighting of Interior Commercial Spaces | Standard | TRUE | 5687 | 124.3 | 45.8 | 5.7 | 0.955 | 3543 | 81.9 | 5 | 50000 | 9/7/2016 | Dimmable | Continuous (Can dim down to ≤ 10% (W)) | No |  | 4 | 5850 | 130 | 40 | 6 | 0.9 | 3500 | 80
P2YZ57AY | Unlimited Lighting, Inc | ATTAIN LED | AT-AR-24-45-37 | Indoor Luminaires | Troffer | 2x4 Luminaires for Ambient Lighting of Interior Commercial Spaces | Standard | FALSE | [9 empty] | 9/7/2016 | Dimmable | Continuous (Can dim down to ≤ 10% (W)) | No |  |  | 5850 | 130 | 40 | 6 | 0.9 | 3700 | 80
PXM8N3A1 | Unlimited Lighting, Inc | ATTAIN LED | AT-AR-24-45-40 | Indoor Luminaires | Troffer | 2x4 Luminaires for Ambient Lighting of Interior Commercial Spaces | Standard | FALSE | [9 empty] | 9/7/2016 | Dimmable | Continuous (Can dim down to ≤ 10% (W)) | No |  |  | 5850 | 130 | 40 | 6 | 0.9 | 4000 | 80
PDM8ARDN | Unlimited Lighting, Inc | ATTAIN LED | AT-AR-24-45-45 | Indoor Luminaires | Troffer | 2x4 Luminaires for Ambient Lighting of Interior Commercial Spaces | Standard | FALSE | [9 empty] | 9/7/2016 | Dimmable | Continuous (Can dim down to ≤ 10% (W)) | No |  |  | 5850 | 130 | 40 | 6 | 0.9 | 4500 | 80
PYV5HGNE | Unlimited Lighting, Inc | ATTAIN LED | AT-AR-24-45-50 | Indoor Luminaires | Troffer | 2x4 Luminaires for Ambient Lighting of Interior Commercial Spaces | Standard | FALSE | [9 empty] | 9/7/2016 | Dimmable | Continuous (Can dim down to ≤ 10% (W)) | No |  |  | 5850 | 130 | 40 | 6 | 0.9 | 5000 | 80
P36452UD | Unlimited Lighting, Inc | ATTAIN LED | AT-PN-22-40-35 | Indoor Luminaires | Troffer | 2x4 Luminaires for Ambient Lighting of Interior Commercial Spaces | Standard | TRUE | 4200 | 118.8 | 35.3 | 6.5 | 0.94 | 3485 | 81.4 | 5 | 50000 | 9/7/2016 | Dimmable | Continuous (Can dim down to ≤ 10% (W)) | No |  | 4 | 4800 | 120 | 40 | 7 | 0.9 | 3500 | 80
P1HXB7PG | Unlimited Lighting, Inc | ATTAIN LED | AT-PN-22-40-37 | Indoor Luminaires | Troffer | 2x4 Luminaires for Ambient Lighting of Interior Commercial Spaces | Standard | FALSE | [9 empty] | 9/7/2016 | Dimmable | Continuous (Can dim down to ≤ 10% (W)) | No |  |  | 4800 | 120 | 40 | 7 | 0.9 | 3700 | 80
P6MYCMFW | Unlimited Lighting, Inc | ATTAIN LED | AT-PN-22-40-40 | Indoor Luminaires | Troffer | 2x4 Luminaires for Ambient Lighting of Interior Commercial Spaces | Standard | FALSE | [9 empty] | 9/7/2016 | Dimmable | Continuous (Can dim down to ≤ 10% (W)) | No |  |  | 4800 | 120 | 40 | 7 | 0.9 | 4000 | 80
PF6JH33H | Unlimited Lighting, Inc | ATTAIN LED | AT-PN-22-40-45 | Indoor Luminaires | Troffer | 2x4 Luminaires for Ambient Lighting of Interior Commercial Spaces | Standard | FALSE | [9 empty] | 9/7/2016 | Dimmable | Continuous (Can dim down to ≤ 10% (W)) | No |  |  | 4800 | 120 | 40 | 7 | 0.9 | 4500 | 80
P4571T2Y | Unlimited Lighting, Inc | ATTAIN LED | AT-PN-22-40-50 | Indoor Luminaires | Troffer | 2x4 Luminaires for Ambient Lighting of Interior Commercial Spaces | Standard | FALSE | [9 empty] | 9/7/2016 | Dimmable | Continuous (Can dim down to ≤ 10% (W)) | No |  |  | 4800 | 120 | 40 | 7 | 0.9 | 5000 | 80
PWQHRHA8 | Unlimited Lighting, Inc | ATTAIN LED | AT-PN-22-45-35 | Indoor Luminaires | Troffer | 2x4 Luminaires for Ambient Lighting of Interior Commercial Spaces | Standard | TRUE | 5014 | 115.6 | 43.4 | 7.3 | 0.924 | 3502 | 81.3 | 5 | 50000 | 9/7/2016 | Dimmable | Continuous (Can dim down to ≤ 10% (W)) | No |  | 4 | 5400 | 120 | 45 | 8 | 0.9 | 3500 | 80
PHYPVK8V | Unlimited Lighting, Inc | ATTAIN LED | AT-PN-22-45-37 | Indoor Luminaires | Troffer | 2x4 Luminaires for Ambient Lighting of Interior Commercial Spaces | Standard | FALSE | [9 empty] | 9/7/2016 | Dimmable | Continuous (Can dim down to ≤ 10% (W)) | No |  |  | 5400 | 120 | 45 | 8 | 0.9 | 3700 | 80
P5X9RA6W | Unlimited Lighting, Inc | ATTAIN LED | AT-PN-22-45-40 | Indoor Luminaires | Troffer | 2x4 Luminaires for Ambient Lighting of Interior Commercial Spaces | Standard | FALSE | [9 empty] | 9/7/2016 | Dimmable | Continuous (Can dim down to ≤ 10% (W)) | No |  |  | 5400 | 120 | 45 | 8 | 0.9 | 4000 | 80
P9UX8266 | Unlimited Lighting, Inc | ATTAIN LED | AT-PN-22-45-45 | Indoor Luminaires | Troffer | 2x4 Luminaires for Ambient Lighting of Interior Commercial Spaces | Standard | FALSE | [9 empty] | 9/7/2016 | Dimmable | Continuous (Can dim down to ≤ 10% (W)) | No |  |  | 5400 | 120 | 45 | 8 | 0.9 | 4500 | 80
PN1MPXUJ | Unlimited Lighting, Inc | ATTAIN LED | AT-PN-22-45-50 | Indoor Luminaires | Troffer | 2x4 Luminaires for Ambient Lighting of Interior Commercial Spaces | Standard | FALSE | [9 empty] | 9/7/2016 | Dimmable | Continuous (Can dim down to ≤ 10% (W)) | No |  |  | 5400 | 120 | 45 | 8 | 0.9 | 5000 | 80
P7RWCEY8 | Unlimited Lighting, Inc | ATTAIN LED | AT-PN-22-54-35 | Indoor Luminaires | Troffer | 2x4 Luminaires for Ambient Lighting of Interior Commercial Spaces | Standard | TRUE | 5955 | 114.8 | 51.9 | 11.4 | 0.906 | 3490 | 81.3 | 5 | 50000 | 9/7/2016 | Dimmable | Continuous (Can dim down to ≤ 10% (W)) | No |  | 4 | 6480 | 120 | 54 | 12 | 0.9 | 3500 | 80
PH6XT4Y9 | Unlimited Lighting, Inc | ATTAIN LED | AT-PN-22-54-37 | Indoor Luminaires | Troffer | 2x4 Luminaires for Ambient Lighting of Interior Commercial Spaces | Standard | FALSE | [9 empty] | 9/7/2016 | Dimmable | Continuous (Can dim down to ≤ 10% (W)) | No |  |  | 6480 | 120 | 54 | 12 | 0.9 | 3700 | 80
PH7KS5CX | Unlimited Lighting, Inc | ATTAIN LED | AT-PN-22-54-40 | Indoor Luminaires | Troffer | 2x4 Luminaires for Ambient Lighting of Interior Commercial Spaces | Standard | FALSE | [9 empty] | 9/7/2016 | Dimmable | Continuous (Can dim down to ≤ 10% (W)) | No |  |  | 6480 | 120 | 54 | 12 | 0.9 | 4000 | 80
P5WSSEB5 | Unlimited Lighting, Inc | ATTAIN LED | AT-PN-22-54-45 | Indoor Luminaires | Troffer | 2x4 Luminaires for Ambient Lighting of Interior Commercial Spaces | Standard | FALSE | [9 empty] | 9/7/2016 | Dimmable | Continuous (Can dim down to ≤ 10% (W)) | No |  |  | 6480 | 120 | 54 | 12 | 0.9 | 4500 | 80
P8BFXQK7 | Unlimited Lighting, Inc | ATTAIN LED | AT-PN-22-54-50 | Indoor Luminaires | Troffer | 2x4 Luminaires for Ambient Lighting of Interior Commercial Spaces | Standard | FALSE | [9 empty] | 9/7/2016 | Dimmable | Continuous (Can dim down to ≤ 10% (W)) | No |  |  | 6480 | 120 | 54 | 12 | 0.9 | 5000 | 80
PEGTXTHW9 | Up-shine Lighting Co., Limited | UP-SHINE | UP-PL2X4-50WD (2700K) | Indoor Luminaires | Troffer | 2x4 Luminaires for Ambient Lighting of Interior Commercial Spaces | Standard | TRUE | 5038 | 104.24 | 48.33 | 22.32 | 0.8859 | 2595 | 83.1 | 5 | 50000 | 11/19/2014 | Dimmable | Continuous (Can dim down to ≤ 10% (W)) | No | Updated 8/18/2016 | 4 | 5150 | 103 | 50 | 22.32 | 0.9 | 2700 | 80
PWEQPNFF | Up-shine Lighting Co., Limited | UP-SHINE | UP-PL2X4-50WD(3000K) | Indoor Luminaires | Troffer | 2x4 Luminaires for Ambient Lighting of Interior Commercial Spaces | Standard | FALSE | [9 empty] | 11/19/2014 | Dimmable | Continuous (Can dim down to ≤ 10% (W)) | No | Updated 8/18/2016 |  | 5190 | 104 | 50 | 22.32 | 0.9 | 3000 | 80
PB23G6BQ | Up-shine Lighting Co., Limited | UP-SHINE | UP-PL2X4-50WD(3500K) | Indoor Luminaires | Troffer | 2x4 Luminaires for Ambient Lighting of Interior Commercial Spaces | Standard | FALSE | [9 empty] | 11/19/2014 | Dimmable | Continuous (Can dim down to ≤ 10% (W)) | No | Updated 8/18/2016 |  | 5210 | 104 | 50 | 22.32 | 0.9 | 3500 | 80
PEPE7FYA | Up-shine Lighting Co., Limited | UP-SHINE | UP-PL2X4-50WD(4000K) | Indoor Luminaires | Troffer | 2x4 Luminaires for Ambient Lighting of Interior Commercial Spaces | Standard | FALSE | [9 empty] | 11/19/2014 | Dimmable | Continuous (Can dim down to ≤ 10% (W)) | No | Updated 8/18/2016 |  | 5230 | 105 | 50 | 22.32 | 0.9 | 4000 | 80
PS7Y1DP6 | Up-shine Lighting Co., Limited | UP-SHINE | UP-PL2X4-50WD(4500K) | Indoor Luminaires | Troffer | 2x4 Luminaires for Ambient Lighting of Interior Commercial Spaces | Standard | FALSE | [9 empty] | 11/19/2014 | Dimmable | Continuous (Can dim down to ≤ 10% (W)) | No | Updated 8/18/2016 |  | 5240 | 105 | 50 | 22.32 | 0.9 | 4500 | 80
PDA5HJCD | Up-shine Lighting Co., Limited | UP-SHINE | UP-PL2X4-50WD(5000K) | Indoor Luminaires | Troffer | 2x4 Luminaires for Ambient Lighting of Interior Commercial Spaces | Standard | FALSE | [9 empty] | 11/19/2014 | Dimmable | Continuous (Can dim down to ≤ 10% (W)) | No | Updated 8/18/2016 |  | 5250 | 105 | 50 | 22.32 | 0.9 | 5000 | 80
P3SERGKXF | Up-shine Lighting Co., Limited | UP-SHINE | UP-PL2X4-50W (2700K) | Indoor Luminaires | Troffer | 2x4 Luminaires for Ambient Lighting of Interior Commercial Spaces | Standard | TRUE | 5036.3 | 106.11 | 47.46 | 20.8 | 0.8703 | 2650 | 83.6 | 5 | 50000 | 11/19/2014 | Not Dimmable | Not Dimmable | No | Updated 8/18/2016 | 4 | 5000 | 100 | 50 | 20.8 | 0.9 | 2700 | 80
PFFBVFVV | Up-shine Lighting Co., Limited | UP-SHINE | UP-PL2X4-50W (3000K) | Indoor Luminaires | Troffer | 2x4 Luminaires for Ambient Lighting of Interior Commercial Spaces | Standard | FALSE | [9 empty] | 11/19/2014 | Not Dimmable | Not Dimmable | No | Updated 8/18/2016 |  | 5080 | 102 | 50 | 20.8 | 0.9 | 3500 | 80
PCQMYZRK | Up-shine Lighting Co., Limited | UP-SHINE | UP-PL2X4-50W (3500K) | Indoor Luminaires | Troffer | 2x4 Luminaires for Ambient Lighting of Interior Commercial Spaces | Standard | FALSE | [9 empty] | 11/19/2014 | Not Dimmable | Not Dimmable | No | Updated 8/18/2016 |  | 5100 | 102 | 50 | 20.8 | 0.9 | 4000 | 80
PWYCT3AW | Up-shine Lighting Co., Limited | UP-SHINE | UP-PL2X4-50W (4000K) | Indoor Luminaires | Troffer | 2x4 Luminaires for Ambient Lighting of Interior Commercial Spaces | Standard | FALSE | [9 empty] | 11/19/2014 | Not Dimmable | Not Dimmable | No | Updated 8/18/2016 |  | 5060 | 101 | 50 | 20.8 | 0.9 | 3000 | 80
PRKY4JSF | Up-shine Lighting Co., Limited | UP-SHINE | UP-PL2X4-50W (4500K) | Indoor Luminaires | Troffer | 2x4 Luminaires for Ambient Lighting of Interior Commercial Spaces | Standard | FALSE | [9 empty] | 11/19/2014 | Not Dimmable | Not Dimmable | No | Updated 8/18/2016 |  | 5120 | 102 | 50 | 20.8 | 0.9 | 4500 | 80
P6K3RPDX | Up-shine Lighting Co., Limited | UP-SHINE | UP-PL2X4-50W (5000K) | Indoor Luminaires | Troffer | 2x4 Luminaires for Ambient Lighting of Interior Commercial Spaces | Standard | FALSE | [9 empty] | 11/19/2014 | Not Dimmable | Not Dimmable | No | Updated 8/18/2016 |  | 5130 | 103 | 50 | 20.8 | 0.9 | 5000 | 80
PG33T26R | Up-shine Lighting Co., Limited | UP-SHINE | UP-PL2X4-50WD(up-shine driver) (3000K) | Indoor Luminaires | Troffer | 2x4 Luminaires for Ambient Lighting of Interior Commercial Spaces | Standard | TRUE | 4424.8 | 90.64 | 48.82 | 16.73 | 0.9132 | 2934 | 81.4 | 5 | 50000 | 10/2/2015 | Dimmable | Continuous (Can dim down to ≤ 10% (W)) | No |  | 3 | 4541.6 | 91.25 | 49.77 | 16.73 | 0.9132 | 3000 | 81.4
PEJSNJPD | Up-shine Lighting Co., Limited | UP-SHINE | UP-PL2X4-50WD(up-shine driver) (4000K) | Indoor Luminaires | Troffer | 2x4 Luminaires for Ambient Lighting of Interior Commercial Spaces | Standard | FALSE | [9 empty] | 10/2/2015 | Dimmable | Continuous (Can dim down to ≤ 10% (W)) | No |  |  | 4541.6 | 91.25 | 49.77 | 16.73 | 0.9132 | 4000 | 81.4
PS2Y33X6 | Up-shine Lighting Co., Limited | UP-SHINE | UP-PL2X4-50WD(up-shine driver) (5000K) | Indoor Luminaires | Troffer | 2x4 Luminaires for Ambient Lighting of Interior Commercial Spaces | Standard | FALSE | [9 empty] | 10/2/2015 | Dimmable | Continuous (Can dim down to ≤ 10% (W)) | No |  |  | 4879 | 97.04 | 50.28 | 16.82 | 0.9076 | 5000 | 82.5
P00001JRU | US Energy Sciences, INC | US Energy Sciences, INC | TRF-02X04-WAN | Indoor Luminaires | Troffer | 2x4 Luminaires for Ambient Lighting of Interior Commercial Spaces | Standard | TRUE | 3993 | 97.2 | 41.1 | 11.4 | 0.952 | 4019 | 81 | 5 | 60000 | 4/28/2014 | Not Yet Verified | Not Yet Verified | Not Yet Verified |  | 2.1
P00001BL4 | US Global Glow | US Global Glow | USGG-2X4-DLC-50W-UTP-4K | Indoor Luminaires | Troffer | 2x4 Luminaires for Ambient Lighting of Interior Commercial Spaces | Standard | TRUE | 4253 | 88.18 | 48.23 | 18.9 | 0.927 | 3943 | 82 | 5 | 50000 | 11/26/2013 | Not Yet Verified | Not Yet Verified | Not Yet Verified |  | 2 | 4253 | 88 | 50 |  | 0.9 | 4000 | 82
P00001BL5 | US Global Glow | US Global Glow | USGG-2X4-DLC-50W-UTP-5K | Indoor Luminaires | Troffer | 2x4 Luminaires for Ambient Lighting of Interior Commercial Spaces | Standard | FALSE | [9 empty] | 11/26/2013 | Not Yet Verified | Not Yet Verified | Not Yet Verified |  |  | 4253 | 88 | 50 |  | 0.9 | 5000 | 82
P5PN3CXJ | US Global Glow | U.S. Global Glow | USGG-RT24-40W-4KD | Indoor Luminaires | Troffer | 2x4 Luminaires for Ambient Lighting of Interior Commercial Spaces | Standard | TRUE | 4235.6 | 106.28 | 39.85 | 18.8 | 0.9187 | 4019 | 83.9 | 5 |  | 4/8/2015 | Dimmable | Continuous (Can dim down to ≤ 10% (W)) | Not Yet Verified |  | 2.1 | [5 empty] | 4000
P1FTQ51J | US Global Glow | U.S. Global Glow | USGG-RT24-40W-5KD | Indoor Luminaires | Troffer | 2x4 Luminaires for Ambient Lighting of Interior Commercial Spaces | Standard | FALSE | [9 empty] | 4/8/2015 | Dimmable | Continuous (Can dim down to ≤ 10% (W)) | Not Yet Verified |  |  | 4407 | 110.29 | 39.96 | 16.85 | 0.918 | 5000 | 82.3
PSRFAWJF | US Green Lighting, Inc. | US GREEN Lighting | L/TR2X4/42/DU/840/F001 | Indoor Luminaires | Troffer | 2x4 Luminaires for Ambient Lighting of Interior Commercial Spaces | Premium | TRUE | 5456.24 | 130.5 | 41.8 | 7.73 | 0.958 | 3998 | 84.4 | 5 | 50000 | 4/1/2016 | Dimmable | Continuous (Can dim down to ≤ 10% (W)) | No |  | 3.1 | 5400 | 128.57 | 42 | 10 | 0.95 | 4000 | 80
PXAG5G98 | US Green Lighting, Inc. | US GREEN Lighting | L/TR2X4/42/DU/845/F001 | Indoor Luminaires | Troffer | 2x4 Luminaires for Ambient Lighting of Interior Commercial Spaces | Premium | FALSE | [9 empty] | 4/1/2016 | Dimmable | Continuous (Can dim down to ≤ 10% (W)) | No |  |  | 5400 | 128.57 | 42 | 10 | 0.95 | 4500 | 80
PNRGN2WG | US Green Lighting, Inc. | US GREEN Lighting | L/TR2X4/42/DU/850/F001 | Indoor Luminaires | Troffer | 2x4 Luminaires for Ambient Lighting of Interior Commercial Spaces | Premium | FALSE | [9 empty] | 4/1/2016 | Dimmable | Continuous (Can dim down to ≤ 10% (W)) | No |  |  | 5400 | 128.57 | 42 | 10 | 0.95 | 5000 | 80
P00001BRK | US LED | L-Grid2 | GTR2-24-50-0-PUB-UNV2-1670 | Indoor Luminaires | Troffer | 2x4 Luminaires for Ambient Lighting of Interior Commercial Spaces | Standard | TRUE | 3721 | 86.9 | 42.8 | 9.57 | 0.925 | 5179 | 88 | 5 | 239000 | 12/17/2012 | Not Yet Verified | Not Yet Verified | Not Yet Verified |  | 1.7 | 3850 | 92 | 42 |  |  | 5000 | 80
P00001BTV | US LED | L-Grid2 | GTR2-24-50-0-PUB-UNV4-1670 | Indoor Luminaires | Troffer | 2x4 Luminaires for Ambient Lighting of Interior Commercial Spaces | Standard | FALSE | [9 empty] | 5/30/2014 | Not Yet Verified | Not Yet Verified | Not Yet Verified |  |  | 3850 | 92 | 42 |  |  | 5000 | 80
PB53VP9D | US LED | GLD1 | GLD1-24-35-80-H | Indoor Luminaires | Troffer | 2x4 Luminaires for Ambient Lighting of Interior Commercial Spaces | Premium | TRUE | 5239 | 113.2 | 46.3 | 4.8 | 0.98 | 3670 | 84 | 5 | 50000 | 6/20/2016 | Dimmable | Continuous (Can dim down to ≤ 10% (W)) | No |  | 3.1 | 5239 | 113.2 | 46.3 | 4.8 | 0.98 | 3670 | 84
P3T6UK3H | US LED | GLD1 | GLD1-24-40-80-H | Indoor Luminaires | Troffer | 2x4 Luminaires for Ambient Lighting of Interior Commercial Spaces | Premium | FALSE | [9 empty] | 6/20/2016 | Dimmable | Continuous (Can dim down to ≤ 10% (W)) | No |  |  | 5416 | 118.5 | 45.7 | 5.3 | 0.98 | 4260 | 83
P9X2T9FW | US LED | GLD1 | GLD1-24-50-80-H | Indoor Luminaires | Troffer | 2x4 Luminaires for Ambient Lighting of Interior Commercial Spaces | Premium | FALSE | [9 empty] | 6/20/2016 | Dimmable | Continuous (Can dim down to ≤ 10% (W)) | No |  |  | 5331 | 116.1 | 45.9 | 5.2 | 0.98 | 5060 | 83
P00001BRN | US LED | L-Grid2 | GTR2-24-40-0-PUB-UNV2-1670 | Indoor Luminaires | Troffer | 2x4 Luminaires for Ambient Lighting of Interior Commercial Spaces | Standard | TRUE | 3941 | 91.7 | 43 | 17.03 | 0.901 | 4111 | 83 | 5 | 239000 | 12/17/2012 | Not Yet Verified | Not Yet Verified | Not Yet Verified |  |  | 3850 | 92 | 42 |  |  | 4000 | 80
P00001BTU | US LED | L-Grid2 | GTR2-24-40-0-PUB-UNV4-1670 | Indoor Luminaires | Troffer | 2x4 Luminaires for Ambient Lighting of Interior Commercial Spaces | Standard | FALSE | [9 empty] | 5/30/2014 | Not Yet Verified | Not Yet Verified | Not Yet Verified |  |  | 3850 | 92 | 42 |  |  | 4000 | 80
P00001JMW | Utopia Lighting | UTOPIA | ELT24-54LED(3000K) | Indoor Luminaires | Troffer | 2x4 Luminaires for Ambient Lighting of Interior Commercial Spaces | Standard | TRUE | 4657.2 | 86.5 | 53.84 | 10.2 | 0.9313 | 3033 | 82.8 | 5 | 50000 | 9/4/2014 | Not Yet Verified | Not Yet Verified | Not Yet Verified |  | 2.1 |  |  | 54 |  |  | 3000
P00001JMX | Utopia Lighting | UTOPIA | ELT24-54LED(3500K) | Indoor Luminaires | Troffer | 2x4 Luminaires for Ambient Lighting of Interior Commercial Spaces | Standard | FALSE | [9 empty] | 9/4/2014 | Not Yet Verified | Not Yet Verified | Not Yet Verified |  |  | 4657.2 | 86.5 | 54 | 10.2 | 0.9313 | 3500 | 82.8
P00001JMY | Utopia Lighting | UTOPIA | ELT24-54LED(4000K) | Indoor Luminaires | Troffer | 2x4 Luminaires for Ambient Lighting of Interior Commercial Spaces | Standard | FALSE | [9 empty] | 9/4/2014 | Not Yet Verified | Not Yet Verified | Not Yet Verified |  |  | 4657.2 | 86.5 | 54 | 10.2 | 0.9313 | 4000 | 82.8
P00001JMZ | Utopia Lighting | UTOPIA | ELT24-54LED (4500K) | Indoor Luminaires | Troffer | 2x4 Luminaires for Ambient Lighting of Interior Commercial Spaces | Standard | FALSE | [9 empty] | 9/4/2014 | Not Yet Verified | Not Yet Verified | Not Yet Verified |  |  | 4657.2 | 86.5 | 54 | 10.2 | 0.9313 | 4500 | 82.8
P00001JN0 | Utopia Lighting | UTOPIA | ELT24-54LED(5000K) | Indoor Luminaires | Troffer | 2x4 Luminaires for Ambient Lighting of Interior Commercial Spaces | Standard | FALSE | [9 empty] | 9/4/2014 | Not Yet Verified | Not Yet Verified | Not Yet Verified |  |  | 4657.2 | 86.5 | 54 | 10.2 | 0.9313 | 5000 | 82.8
PX7TAZ13 | Vanova LLC | AusTec | PW2453-NW | Indoor Luminaires | Troffer | 2x4 Luminaires for Ambient Lighting of Interior Commercial Spaces | Standard | TRUE | 4778.8 | 92.99 | 51.39 | 18.84 | 0.901 | 4999 | 80 | 5 | 50000 | 2/4/2016 | Dimmable | Continuous (Can dim down to ≤ 10% (W)) | No |  | 3 | 4505 | 85 | 53 | 20 | 0.9 | 4000 | 80
PSR3YUZA | Venture Lighting International | Venture Lighting International | VL1-PA24-052W-A-AG00 | Indoor Luminaires | Troffer | 2x4 Luminaires for Ambient Lighting of Interior Commercial Spaces | Standard | TRUE | 5532.8 | 110.51 | 50.06 | 16.72 | 0.9228 | 3054 | 81 | 5 | 50000 | 9/10/2015 | Dimmable | Continuous (Can dim down to ≤ 10% (W)) | No |  | 3 | 5532.8 | 110.51 | 50.06 | 16.72 | 0.9228 | 3000 | 81
PVN7362T | Venture Lighting International | Venture Lighting International | VL1-PA24-052N-A-AG00 | Indoor Luminaires | Troffer | 2x4 Luminaires for Ambient Lighting of Interior Commercial Spaces | Standard | FALSE | [9 empty] | 9/10/2015 | Dimmable | Continuous (Can dim down to ≤ 10% (W)) | No |  |  | 5532.8 | 110.51 | 50.06 | 16.72 | 0.9228 | 4000 | 81
PHC2ES3P | Venture Lighting International | Venture Lighting International | VL1-PA24-052C-A-AG00 | Indoor Luminaires | Troffer | 2x4 Luminaires for Ambient Lighting of Interior Commercial Spaces | Standard | FALSE | [9 empty] | 9/10/2015 | Dimmable | Continuous (Can dim down to ≤ 10% (W)) | No |  |  | 5655 | 113.07 | 50.01 | 18.67 | 0.9013 | 5000 | 82.5
PAPF9WFX | Venture Lighting International | Venture Lighting International | VL1-PA24-052W-A-AG01 | Indoor Luminaires | Troffer | 2x4 Luminaires for Ambient Lighting of Interior Commercial Spaces | Standard | TRUE | 5824.2 | 116.74 | 49.89 | 16.98 | 0.9219 | 3015 | 80.3 | 5 | 50000 | 6/15/2016 | Dimmable | Continuous (Cannot dim down to ≤ 10% (W) | No |  | 3.1 | 5824.2 | 116.74 | 49.89 | 16.89 | 0.9219 | 3000 | 80.3
PPMAZ1N4 | Venture Lighting International | Venture Lighting International | VL1-PA24-052B-A-AG00 | Indoor Luminaires | Troffer | 2x4 Luminaires for Ambient Lighting of Interior Commercial Spaces | Standard | FALSE | [9 empty] | 6/15/2016 | Dimmable | Continuous (Cannot dim down to ≤ 10% (W) | No |  |  | 5824.2 | 116.74 | 49.89 | 16.89 | 0.9219 | 3500 | 80.3
PZ35UBDV | Venture Lighting International | Venture Lighting International | TB24-50BA-00 | Indoor Luminaires | Troffer | 2x4 Luminaires for Ambient Lighting of Interior Commercial Spaces | Premium | TRUE | 5619.9 | 124.18 | 45.26 | 4.8 | 0.9746 | 3546 | 83.4 | 5 | 50000 | 10/25/2016 | Dimmable | Continuous (Can dim down to ≤ 10% (W)) | No |  | 4 | 5880 | 125 | 48 | 10 | 0.9 | 3500 | 80
PXZKMPBB | Venture Lighting International | Venture Lighting International | TB24-50NA-00 | Indoor Luminaires | Troffer | 2x4 Luminaires for Ambient Lighting of Interior Commercial Spaces | Premium | FALSE | [9 empty] | 10/25/2016 | Dimmable | Continuous (Can dim down to ≤ 10% (W)) | No |  |  | 5970 | 127 | 48 | 10 | 0.9 | 4000 | 80
PJS8QY2N | Venture Lighting International | Venture Lighting International | TB24-50CA-00 | Indoor Luminaires | Troffer | 2x4 Luminaires for Ambient Lighting of Interior Commercial Spaces | Premium | FALSE | [9 empty] | 10/25/2016 | Dimmable | Continuous (Can dim down to ≤ 10% (W)) | No |  |  | 6115 | 130 | 48 | 10 | 0.9 | 5000 | 80
PMGNAXM2 | Venture Lighting International | Venture Lighting International | TR24-42WA-00 | Indoor Luminaires | Troffer | 2x4 Luminaires for Ambient Lighting of Interior Commercial Spaces | Premium | TRUE | 5042.75 | 125.34 | 40.232 | 4.74 | 0.9693 | 3092 | 80.4 | 5 | 50000 | 9/8/2016 | Dimmable | Continuous (Can dim down to ≤ 10% (W)) | No |  | 4 | 5072 | 126.8 | 42 | 20 | 0.9 | 3000 | 80
PY3Y7SDS | Venture Lighting International | Venture Lighting International | TR24-42CA-00 | Indoor Luminaires | Troffer | 2x4 Luminaires for Ambient Lighting of Interior Commercial Spaces | Premium | FALSE | [9 empty] | 9/8/2016 | Dimmable | Continuous (Can dim down to ≤ 10% (W)) | No |  |  | 5200 | 130 | 42 | 20 | 0.9 | 5000 | 80
PX2CS7SE | Venture Lighting International | Venture Lighting International | TR24-42NA-00 | Indoor Luminaires | Troffer | 2x4 Luminaires for Ambient Lighting of Interior Commercial Spaces | Premium | FALSE | [9 empty] | 9/8/2016 | Dimmable | Continuous (Can dim down to ≤ 10% (W)) | No |  |  | 5120 | 128 | 42 | 20 | 0.9 | 4000 | 80
PM1HZKAA | Venture Lighting International | Venture Lighting International | TR24-42BA-00 | Indoor Luminaires | Troffer | 2x4 Luminaires for Ambient Lighting of Interior Commercial Spaces | Premium | FALSE | [9 empty] | 9/8/2016 | Dimmable | Continuous (Can dim down to ≤ 10% (W)) | No |  |  | 5100 | 127.5 | 42 | 20 | 0.9 | 3500 | 80
PGGG2KH2 | Verbatim Americas, LLC | Verbatim | PN24-W53-C35-010 | Indoor Luminaires | Troffer | 2x4 Luminaires for Ambient Lighting of Interior Commercial Spaces | Standard | TRUE | 5010.63 | 91.78 | 54.59 | 14.56 | 0.945 | 3464 | 83.5 | 5 | 50000 | 8/25/2015 | Dimmable | Continuous (Can dim down to ≤ 10% (W)) | No |  | 3 | 4500 | 85 | 53 | 20 | 0.99 | 3500 | 80
P1PNEHZ4 | Verbatim Americas, LLC | Verbatim | PN24-W50-C35-010 [SAMSUNG Chip Only] | Indoor Luminaires | Troffer | 2x4 Luminaires for Ambient Lighting of Interior Commercial Spaces | Standard | TRUE | 4997.48 | 106.98 | 46.71 | 19.8 | 0.926 | 3344 | 80.8 | 5 | 50000 | 8/31/2016 | Dimmable | Continuous (Can dim down to ≤ 10% (W)) | No |  | 4 | 5000 | 100 | 50 | 20 | 0.9 | 3500 | 80
PY8857XP | Verbatim Americas, LLC | Verbatim | PN24-W50-C40-010 [SAMSUNG Chip Only] | Indoor Luminaires | Troffer | 2x4 Luminaires for Ambient Lighting of Interior Commercial Spaces | Standard | FALSE | [9 empty] | 8/31/2016 | Dimmable | Continuous (Can dim down to ≤ 10% (W)) | No |  |  | 5000 | 100 | 50 | 20 | 0.9 | 4000 | 80
PKTXAFG5 | Verbatim Americas, LLC | Verbatim | PN24-W50-C50-010 [SAMSUNG Chip Only] | Indoor Luminaires | Troffer | 2x4 Luminaires for Ambient Lighting of Interior Commercial Spaces | Standard | FALSE | [9 empty] | 8/31/2016 | Dimmable | Continuous (Can dim down to ≤ 10% (W)) | No |  |  | 5000 | 100 | 50 | 20 | 0.9 | 5000 | 80
P2QE4HY6 | Verbatim Americas, LLC | Verbatim | PN24-W53-C40-010 | Indoor Luminaires | Troffer | 2x4 Luminaires for Ambient Lighting of Interior Commercial Spaces | Standard | TRUE | 5011.4 | 95.37 | 52.55 | 12.48 | 0.98 | 3997 | 81.4 | 5 | 50000 | 12/17/2014 | Dimmable | Continuous (Can dim down to ≤ 10% (W)) | Not Yet Verified |  | 2.1 | 4505 | 85 | 53 | 20 | 0.9 | 4000 | 80
P3R4HXM2 | Verbatim Americas, LLC | Verbatim | PN24-W53-C50-010 | Indoor Luminaires | Troffer | 2x4 Luminaires for Ambient Lighting of Interior Commercial Spaces | Standard | FALSE | [9 empty] | 12/17/2014 | Dimmable | Continuous (Can dim down to ≤ 10% (W)) | Not Yet Verified | Updated rated light output on 10/5/16 |  | 4505 | 85 | 53 | 20 | 0.9 | 5000 | 80
PX2PGN8B | Verlite Company Ltd. | Verlight | PL2X4-2700K-50WD | Indoor Luminaires | Troffer | 2x4 Luminaires for Ambient Lighting of Interior Commercial Spaces | Premium | TRUE | 6018.5 | 128.03 | 47.01 | 16.14 | 0.9013 | 2685 | 83.6 | 5 | 50000 | 10/4/2016 | Dimmable | Continuous (Can dim down to ≤ 10% (W)) | No |  | 4 | 6018.5 | 128.03 | 47.01 | 16.14 | 0.9 | 2700 | 83.6
P29G6S5J | Verlite Company Ltd. | Verlight | PL2X4-3000K-50WD | Indoor Luminaires | Troffer | 2x4 Luminaires for Ambient Lighting of Interior Commercial Spaces | Premium | FALSE | [9 empty] | 10/4/2016 | Dimmable | Continuous (Can dim down to ≤ 10% (W)) | No |  |  | 6089 | 129.41 | 47.05 | 16.14 | 0.9 | 3000 | 83.6
P28H1A8H | Verlite Company Ltd. | Verlight | PL2X4-3500K-50WD | Indoor Luminaires | Troffer | 2x4 Luminaires for Ambient Lighting of Interior Commercial Spaces | Premium | FALSE | [9 empty] | 10/4/2016 | Dimmable | Continuous (Can dim down to ≤ 10% (W)) | No |  |  | 6159 | 130.9 | 47.05 | 16.14 | 0.9 | 3500 | 83.6
P292RGWQ | Verlite Company Ltd. | Verlight | PL2X4-4000K-50WD | Indoor Luminaires | Troffer | 2x4 Luminaires for Ambient Lighting of Interior Commercial Spaces | Premium | FALSE | [9 empty] | 10/4/2016 | Dimmable | Continuous (Can dim down to ≤ 10% (W)) | No |  |  | 6229 | 132.39 | 47.05 | 16.14 | 0.9 | 4000 | 83.6
P8EUDX12 | Verlite Company Ltd. | Verlight | PL2X4-4500K-50WD | Indoor Luminaires | Troffer | 2x4 Luminaires for Ambient Lighting of Interior Commercial Spaces | Premium | FALSE | [9 empty] | 10/4/2016 | Dimmable | Continuous (Can dim down to ≤ 10% (W)) | No |  |  | 6299 | 133.88 | 47.05 | 16.14 | 0.9 | 4500 | 83.6
P4DWNMY8 | Verlite Company Ltd. | Verlight | PL2X4-5000K-50WD | Indoor Luminaires | Troffer | 2x4 Luminaires for Ambient Lighting of Interior Commercial Spaces | Premium | FALSE | [9 empty] | 10/4/2016 | Dimmable | Continuous (Can dim down to ≤ 10% (W)) | No |  |  | 6369 | 135.25 | 47.09 | 16.35 | 0.9 | 5000 | 83.2
PYMQBRKX | Verlite Company Ltd. | Verlight | PL2X4-2700K-50W | Indoor Luminaires | Troffer | 2x4 Luminaires for Ambient Lighting of Interior Commercial Spaces | Premium | FALSE | [9 empty] | 10/4/2016 | Not Dimmable | Not Dimmable | No |  |  | 6018.5 | 128.03 | 47.01 | 16.14 | 0.9 | 2700 | 83.6
P87YTY94 | Verlite Company Ltd. | Verlight | PL2X4-3000K-50W | Indoor Luminaires | Troffer | 2x4 Luminaires for Ambient Lighting of Interior Commercial Spaces | Premium | FALSE | [9 empty] | 10/4/2016 | Not Dimmable | Not Dimmable | No |  |  | 6089 | 129.41 | 47.05 | 16.14 | 0.9 | 3000 | 83.6
PCMWRRCC | Verlite Company Ltd. | Verlight | PL2X4-3500K-50W | Indoor Luminaires | Troffer | 2x4 Luminaires for Ambient Lighting of Interior Commercial Spaces | Premium | FALSE | [9 empty] | 10/4/2016 | Not Dimmable | Not Dimmable | No |  |  | 6159 | 130.9 | 47.05 | 16.14 | 0.9 | 3500 | 83.6
PPVS4ZKZ | Verlite Company Ltd. | Verlight | PL2X4-4000K-50W | Indoor Luminaires | Troffer | 2x4 Luminaires for Ambient Lighting of Interior Commercial Spaces | Premium | FALSE | [9 empty] | 10/4/2016 | Not Dimmable | Not Dimmable | No |  |  | 6229 | 132.39 | 47.05 | 16.14 | 0.9 | 4000 | 83.6
PZFY2G3G | Verlite Company Ltd. | Verlight | PL2X4-4500K-50W | Indoor Luminaires | Troffer | 2x4 Luminaires for Ambient Lighting of Interior Commercial Spaces | Premium | FALSE | [9 empty] | 10/4/2016 | Not Dimmable | Not Dimmable | No |  |  | 6299 | 133.88 | 47.05 | 16.14 | 0.9 | 4500 | 83.6
PYPR6MRN | Verlite Company Ltd. | Verlight | PL2X4-5000K-50W | Indoor Luminaires | Troffer | 2x4 Luminaires for Ambient Lighting of Interior Commercial Spaces | Premium | FALSE | [9 empty] | 10/4/2016 | Not Dimmable | Not Dimmable | No |  |  | 6369 | 135.25 | 47.09 | 16.35 | 0.9 | 5000 | 83.2
P00001BX6 | Vision Engineering | VTS24 | VTS24-40W-277V-35K-WH-XX-XX-XX-W | Indoor Luminaires | Troffer | 2x4 Luminaires for Ambient Lighting of Interior Commercial Spaces | Standard | TRUE | 4274 | 93.4 | 45.8 | 4.68 | 0.947 | 3420 | 82 | 5 |  | 6/26/2014 | Not Yet Verified | Not Yet Verified | Not Yet Verified |  | 2.1 | 4300 | 95.56 | 45 | 5 | 0.95 | 3500 | 80
P00001BX8 | Vision Engineering | VTS24 | VTS24-40W-277V-50K-WH-XX-XX-XX-W | Indoor Luminaires | Troffer | 2x4 Luminaires for Ambient Lighting of Interior Commercial Spaces | Standard | TRUE | 4532 | 97.8 | 46.3 | 7.234 | 0.933 | 5030 | 83 | 5 |  | 6/26/2014 | Not Yet Verified | Not Yet Verified | Not Yet Verified |  | 2.1 | 4500 | 100 | 45 | 5 | 0.95 | 5000 | 80
P00001BX9 | Vision Engineering | VTS24 | VTS24-40W-277V-40K-WH-XX-XX-XX-W | Indoor Luminaires | Troffer | 2x4 Luminaires for Ambient Lighting of Interior Commercial Spaces | Standard | FALSE | [9 empty] | 6/26/2014 | Not Yet Verified | Not Yet Verified | Not Yet Verified |  |  | 4400 | 97.78 | 45 | 5 | 0.95 | 4000 | 80
P00001H20 | Visioneering Corp | Visioneering Corp | LRTA2X4-LED840K049LUNV-XXX [Excludes P01, P04, P11, and P13 Options] | Indoor Luminaires | Troffer | 2x4 Luminaires for Ambient Lighting of Interior Commercial Spaces | Standard | TRUE | 4964 | 96.95 | 51.2 | 17.35 | 0.939 | 4195 | 81.4 | 5 | 50000 | 6/26/2014 | Not Yet Verified | Not Yet Verified | Not Yet Verified |  |  | 4900 | 96.08 | 51 |  |  | 4000 | 80
P00001H1U | Visioneering Corp | Visioneering | LRTJ2X4-LED830K037LUNV-B01X11-[All Air Handling, Mounting, Packaging, and Wiring Options] | Indoor Luminaires | Troffer | 2x4 Luminaires for Ambient Lighting of Interior Commercial Spaces | Standard | TRUE | 3687.1 | 85.99 | 42.88 | 13.07 | 0.95 | 3191 | 84.2 | 5 | 50000 | 2/24/2014 | Not Yet Verified | Not Yet Verified | Not Yet Verified |  | 2.1 | 3687.1 | 85.99 | 42 | 20 | 0.996 | 3000 | 80
P00001H1V | Visioneering Corp | Visioneering | LRTJ2X4-LED835K037LUNV-B01X11-[All Air Handling, Mounting, Packaging, and Wiring Options] | Indoor Luminaires | Troffer | 2x4 Luminaires for Ambient Lighting of Interior Commercial Spaces | Standard | FALSE | [9 empty] | 2/24/2014 | Not Yet Verified | Not Yet Verified | Not Yet Verified |  |  | 3724.1 | 88.67 | 42 | 20 | 0.996 | 3500 | 80
P00001H1W | Visioneering Corp | Visioneering | LRTJ2X4-LED840K041LUNV-B01X11-[All Air Handling, Mounting, Packaging, and Wiring Options] | Indoor Luminaires | Troffer | 2x4 Luminaires for Ambient Lighting of Interior Commercial Spaces | Standard | FALSE | [9 empty] | 2/24/2014 | Not Yet Verified | Not Yet Verified | Not Yet Verified |  |  | 3858.1 | 91.86 | 42 | 20 | 0.996 | 4000 | 80
P00001H1X | Visioneering Corp | Visioneering | LRTJ2X4-LED850K041LUNV-B01X11-[All Air Handling, Mounting, Packaging, and Wiring Options] | Indoor Luminaires | Troffer | 2x4 Luminaires for Ambient Lighting of Interior Commercial Spaces | Standard | FALSE | [9 empty] | 2/24/2014 | Not Yet Verified | Not Yet Verified | Not Yet Verified |  |  | 4126.5 | 96.26 | 42 | 20 | 0.996 | 5000 | 80
P00001H22 | Visioneering Corp | Visioneering | LRTB2X4LED840K037LUNV-[B39, A1, C10, C45, K0, V09] | Indoor Luminaires | Troffer | 2x4 Luminaires for Ambient Lighting of Interior Commercial Spaces | Standard | TRUE | 3791 | 90.78 | 41.76 | 20.48 | 0.915 | 4127 | 83.5 | 5 | 50000 | 6/30/2014 | Not Yet Verified | Not Yet Verified | Not Yet Verified |  |  | 3700 | 90.24 | 41 |  |  | 4000 | 80
P14QNBXZ | Visioneering Corp | Visioneering | LRTC2x4- LED835K034L347-[B39, A1, C45, K0, V09] | Indoor Luminaires | Troffer | 2x4 Luminaires for Ambient Lighting of Interior Commercial Spaces | Standard | TRUE | 3201 | 90 | 35.56 | 9.45 | 0.9631 | 3429 | 83.27 | 5 | 50000 | 5/14/2015 | Dimmable | Continuous (Can dim down to ≤ 10% (W)) | Not Yet Verified |  | 2.1 | 3178 | 90.28 | 35.2 | 15 | 0.935 | 3500 | 80
PFMTDW1W4 | Visioneering Corp | Visioneering | LRTC2x4-LED835K034LUNV-[B39, A1, C45, K0, V09] | Indoor Luminaires | Troffer | 2x4 Luminaires for Ambient Lighting of Interior Commercial Spaces | Standard | TRUE | 3178 | 90.3 | 35.2 | 15.4 | 0.935 | 3929 | 81.52 | 5 | 50000 | 9/30/2014 | Dimmable | Continuous (Can dim down to ≤ 10% (W)) | Not Yet Verified |  | 2.1 | 3178 | 90.28 | 35.2 | 15 | 0.935 | 3500 | 80
PN6JC7CR7 | Visioneering Corp | Visioneering | LRTB2x4-LED840K046LUNV-[B01, B39, C45, All Air Handling, Packaging, and Wiring Options] | Indoor Luminaires | Troffer | 2x4 Luminaires for Ambient Lighting of Interior Commercial Spaces | Standard | TRUE | 4668 | 105.4 | 44.29 | 15.4 | 0.935 | 3876 | 81.75 | 5 | 50000 | 9/30/2014 | Dimmable | Continuous (Can dim down to ≤ 10% (W)) | Not Yet Verified |  | 2.1 | 4668 | 105.37 | 44.3 | 15 | 0.935 | 4000 | 80
PQCX5HNM | Visioneering Corp | Visioneering | LRTB2x4-LED835K046LUNV-[B01, B39, C45, All Air Handling, Packaging, and Wiring Options] | Indoor Luminaires | Troffer | 2x4 Luminaires for Ambient Lighting of Interior Commercial Spaces | Standard | FALSE | [9 empty] | 9/30/2014 | Dimmable | Continuous (Can dim down to ≤ 10% (W)) | Not Yet Verified |  |  | 4562 | 102.97 | 44.3 | 15 | 0.935 | 3500 | 80
PP3PMR8D | Visioneering Corp | Visioneering | LRTC2x4-LED840K034LUNV-[B39, A1, C45, K0, V09] | Indoor Luminaires | Troffer | 2x4 Luminaires for Ambient Lighting of Interior Commercial Spaces | Standard | FALSE | [9 empty] | 9/30/2014 | Dimmable | Continuous (Can dim down to ≤ 10% (W)) | Not Yet Verified |  |  | 3251 | 92.35 | 35.2 | 15 | 0.935 | 4000 | 80
PRZCY8CV | Visioneering Corp | Visioneering | LRTD2x4-LED835K050LUNV-[B39, C45, All Mounting, Packaging, and Wiring Options] | Indoor Luminaires | Troffer | 2x4 Luminaires for Ambient Lighting of Interior Commercial Spaces | Standard | FALSE | [9 empty] | 9/30/2014 | Dimmable | Continuous (Can dim down to ≤ 10% (W)) | Not Yet Verified |  |  | 4657 | 113.58 | 41 | 15 | 0.935 | 3500 | 80
PCMNQUEH | Visioneering Corp | Visioneering | LRTD2x4-LED840K050LUNV-[B39, C45, All Mounting, Packaging, and Wiring Options] | Indoor Luminaires | Troffer | 2x4 Luminaires for Ambient Lighting of Interior Commercial Spaces | Standard | FALSE | [9 empty] | 9/30/2014 | Dimmable | Continuous (Can dim down to ≤ 10% (W)) | Not Yet Verified |  |  | 4765 | 116.21 | 41 | 15 | 0.935 | 4000 | 80
PTCTPHYE | Visioneering Corp | Visioneering | LRTE2x4-LED835K050LUNV-[B39, C45, All Air Handling, Packaging, and Wiring Options] | Indoor Luminaires | Troffer | 2x4 Luminaires for Ambient Lighting of Interior Commercial Spaces | Standard | FALSE | [9 empty] | 9/30/2014 | Dimmable | Continuous (Can dim down to ≤ 10% (W)) | Not Yet Verified |  |  | 4666 | 113.8 | 41 | 15 | 0.935 | 3500 | 80
PDGUQ3A6 | Visioneering Corp | Visioneering | LRTE2x4-LED840K050LUNV-[B39, C45, All Air Handling, Packaging, and Wiring Options] | Indoor Luminaires | Troffer | 2x4 Luminaires for Ambient Lighting of Interior Commercial Spaces | Standard | FALSE | [9 empty] | 9/30/2014 | Dimmable | Continuous (Can dim down to ≤ 10% (W)) | Not Yet Verified |  |  | 4775 | 116.46 | 41 | 15 | 0.935 | 4000 | 80
PV3XEJEU | Visioneering Corp | Visioneering | LRTF2x4-LED835K050LUNV-[All Options] | Indoor Luminaires | Troffer | 2x4 Luminaires for Ambient Lighting of Interior Commercial Spaces | Standard | FALSE | [9 empty] | 9/30/2014 | Dimmable | Continuous (Can dim down to ≤ 10% (W)) | Not Yet Verified |  |  | 4627 | 112.85 | 41 | 15 | 0.935 | 3500 | 80
PE9E2JSN | Visioneering Corp | Visioneering | LRTF2x4-LED840K050LUNV-[All Options] | Indoor Luminaires | Troffer | 2x4 Luminaires for Ambient Lighting of Interior Commercial Spaces | Standard | FALSE | [9 empty] | 9/30/2014 | Dimmable | Continuous (Can dim down to ≤ 10% (W)) | Not Yet Verified |  |  | 4734 | 115.46 | 41 | 15 | 0.935 | 4000 | 80
PD62V5X7 | Visioneering Corp | Visioneering | LRTB2x4- LED835K046L347-[B01, B39, C45, All Air Handling, Packaging, and Wiring Options] | Indoor Luminaires | Troffer | 2x4 Luminaires for Ambient Lighting of Interior Commercial Spaces | Standard | FALSE | [9 empty] | 5/14/2015 | Dimmable | Continuous (Can dim down to ≤ 10% (W)) | Not Yet Verified |  |  | 4562 | 102.98 | 44.3 | 15 | 0.935 | 3500 | 80
PPHTY2PV | Visioneering Corp | Visioneering | LRTB2x4- LED840K046L347-[B01, B39, C45, All Air Handling, Packaging, and Wiring Options] | Indoor Luminaires | Troffer | 2x4 Luminaires for Ambient Lighting of Interior Commercial Spaces | Standard | FALSE | [9 empty] | 5/14/2015 | Dimmable | Continuous (Can dim down to ≤ 10% (W)) | Not Yet Verified |  |  | 4668 | 105.37 | 44.3 | 15 | 0.935 | 4000 | 80
PBZYG8FZ | Visioneering Corp | Visioneering | LRTC2x4- LED840K034L347-[B39, A1, C45, K0, V09] | Indoor Luminaires | Troffer | 2x4 Luminaires for Ambient Lighting of Interior Commercial Spaces | Standard | FALSE | [9 empty] | 5/14/2015 | Dimmable | Continuous (Can dim down to ≤ 10% (W)) | Not Yet Verified |  |  | 3251 | 92.36 | 35.2 | 15 | 0.935 | 4000 | 80
PZH3JWHA | Visioneering Corp | Visioneering | LRTD2x4- LED835K050L347-[B39, C45, All Mounting, Packaging, and Wiring Options] | Indoor Luminaires | Troffer | 2x4 Luminaires for Ambient Lighting of Interior Commercial Spaces | Standard | FALSE | [9 empty] | 5/14/2015 | Dimmable | Continuous (Can dim down to ≤ 10% (W)) | Not Yet Verified |  |  | 4657 | 113.59 | 41 | 15 | 0.935 | 3500 | 80
PHEZVUNU | Visioneering Corp | Visioneering | LRTD2x4- LED840K050L347-[B39, C45, All Mounting, Packaging, and Wiring Options] | Indoor Luminaires | Troffer | 2x4 Luminaires for Ambient Lighting of Interior Commercial Spaces | Standard | FALSE | [9 empty] | 5/14/2015 | Dimmable | Continuous (Can dim down to ≤ 10% (W)) | Not Yet Verified |  |  | 4765 | 116.22 | 41 | 15 | 0.935 | 4000 | 80
PX4C41S4 | Visioneering Corp | Visioneering | LRTE2x4- LED835K050L347-[B39, C45, All Air Handling, Packaging, and Wiring Options] | Indoor Luminaires | Troffer | 2x4 Luminaires for Ambient Lighting of Interior Commercial Spaces | Standard | FALSE | [9 empty] | 5/14/2015 | Dimmable | Continuous (Can dim down to ≤ 10% (W)) | Not Yet Verified |  |  | 4666 | 113.8 | 41 | 15 | 0.935 | 3500 | 80
PDMXXCHC | Visioneering Corp | Visioneering | LRTE2x4- LED840K050L347-[B39, C45, All Air Handling, Packaging, and Wiring Options] | Indoor Luminaires | Troffer | 2x4 Luminaires for Ambient Lighting of Interior Commercial Spaces | Standard | FALSE | [9 empty] | 5/14/2015 | Dimmable | Continuous (Can dim down to ≤ 10% (W)) | Not Yet Verified |  |  | 4775 | 116.46 | 41 | 15 | 0.935 | 4000 | 80
PFDN6RGZ | Visioneering Corp | Visioneering | LRTF2x4- LED835K050L347-[All Options] | Indoor Luminaires | Troffer | 2x4 Luminaires for Ambient Lighting of Interior Commercial Spaces | Standard | FALSE | [9 empty] | 5/14/2015 | Dimmable | Continuous (Can dim down to ≤ 10% (W)) | Not Yet Verified |  |  | 4627 | 112.85 | 41 | 15 | 0.935 | 3500 | 80
PAZPEFUT | Visioneering Corp | Visioneering | LRTF2x4- LED840K050L347-[All Options] | Indoor Luminaires | Troffer | 2x4 Luminaires for Ambient Lighting of Interior Commercial Spaces | Standard | FALSE | [9 empty] | 5/14/2015 | Dimmable | Continuous (Can dim down to ≤ 10% (W)) | Not Yet Verified |  |  | 4734 | 115.46 | 41 | 15 | 0.935 | 4000 | 80
PUSF2X6D | Visioneering Corp | Visioneering | LRTG2x4-LED835K040L347-[B39, All Packaging and Wiring Options] | Indoor Luminaires | Troffer | 2x4 Luminaires for Ambient Lighting of Interior Commercial Spaces | Standard | FALSE | [9 empty] | 12/2/2015 | Dimmable | Continuous (Can dim down to ≤ 10% (W)) | Not Yet Verified |  |  | 4089 | 100 | 41 | 15 | 0.935 | 3500 | 80
P6S4XWAW | Visioneering Corp | Visioneering | LRTG2x4-LED835K040LUNV-[B39, All Packaging and Wiring Options] | Indoor Luminaires | Troffer | 2x4 Luminaires for Ambient Lighting of Interior Commercial Spaces | Standard | FALSE | [9 empty] | 12/2/2015 | Dimmable | Continuous (Can dim down to ≤ 10% (W)) | Not Yet Verified |  |  | 4089 | 100 | 41 | 15 | 0.935 | 3500 | 80
PG46BBGK | Visioneering Corp | Visioneering | LRTG2x4-LED840K040L347-[B39, All Packaging and Wiring Options] | Indoor Luminaires | Troffer | 2x4 Luminaires for Ambient Lighting of Interior Commercial Spaces | Standard | FALSE | [9 empty] | 12/2/2015 | Dimmable | Continuous (Can dim down to ≤ 10% (W)) | Not Yet Verified |  |  | 4194 | 102 | 41 | 15 | 0.935 | 4000 | 80
PX52P86U | Visioneering Corp | Visioneering | LRTG2x4-LED840K040LUNV-[B39, All Packaging and Wiring Options] | Indoor Luminaires | Troffer | 2x4 Luminaires for Ambient Lighting of Interior Commercial Spaces | Standard | FALSE | [9 empty] | 12/2/2015 | Dimmable | Continuous (Can dim down to ≤ 10% (W)) | Not Yet Verified |  |  | 4194 | 102 | 41 | 15 | 0.935 | 4000 | 80
PNGR8E6B | Visioneering Corp | Visioneering | LRTH2x4-LED835K040L347-[B39, All Packaging and Wiring Options] | Indoor Luminaires | Troffer | 2x4 Luminaires for Ambient Lighting of Interior Commercial Spaces | Standard | FALSE | [9 empty] | 12/2/2015 | Dimmable | Continuous (Can dim down to ≤ 10% (W)) | Not Yet Verified |  |  | 4089 | 100 | 41 | 15 | 0.935 | 3500 | 80
PWG2YWUJ | Visioneering Corp | Visioneering | LRTH2x4-LED835K040LUNV-[B39, All Packaging and Wiring Options] | Indoor Luminaires | Troffer | 2x4 Luminaires for Ambient Lighting of Interior Commercial Spaces | Standard | FALSE | [9 empty] | 12/2/2015 | Dimmable | Continuous (Can dim down to ≤ 10% (W)) | Not Yet Verified |  |  | 4089 | 100 | 41 | 15 | 0.935 | 3500 | 80
PDFW4KBC | Visioneering Corp | Visioneering | LRTH2x4-LED840K040L347-[B39, All Packaging and Wiring Options] | Indoor Luminaires | Troffer | 2x4 Luminaires for Ambient Lighting of Interior Commercial Spaces | Standard | FALSE | [9 empty] | 12/2/2015 | Dimmable | Continuous (Can dim down to ≤ 10% (W)) | Not Yet Verified |  |  | 4194 | 102 | 41 | 15 | 0.935 | 4000 | 80
PQTSQJ8P | Visioneering Corp | Visioneering | LRTH2x4-LED840K040LUNV-[B39, All Packaging and Wiring Options] | Indoor Luminaires | Troffer | 2x4 Luminaires for Ambient Lighting of Interior Commercial Spaces | Standard | FALSE | [9 empty] | 12/2/2015 | Dimmable | Continuous (Can dim down to ≤ 10% (W)) | Not Yet Verified |  |  | 4194 | 102 | 41 | 15 | 0.935 | 4000 | 80
PE2TGVHB | Visioneering Corp | Visioneering | LRTZ2x4-LED835K040L347-[B39, All Packaging and Wiring Options] | Indoor Luminaires | Troffer | 2x4 Luminaires for Ambient Lighting of Interior Commercial Spaces | Standard | FALSE | [9 empty] | 12/2/2015 | Dimmable | Continuous (Can dim down to ≤ 10% (W)) | Not Yet Verified |  |  | 4089 | 100 | 41 | 15 | 0.935 | 3500 | 80
PK5H47RG | Visioneering Corp | Visioneering | LRTZ2x4-LED835K040LUNV-[B39, All Packaging and Wiring Options] | Indoor Luminaires | Troffer | 2x4 Luminaires for Ambient Lighting of Interior Commercial Spaces | Standard | FALSE | [9 empty] | 12/2/2015 | Dimmable | Continuous (Can dim down to ≤ 10% (W)) | Not Yet Verified |  |  | 4089 | 100 | 41 | 15 | 0.935 | 3500 | 80
PD5ZQCZD | Visioneering Corp | Visioneering | LRTZ2x4-LED840K040L347-[B39, All Packaging and Wiring Options] | Indoor Luminaires | Troffer | 2x4 Luminaires for Ambient Lighting of Interior Commercial Spaces | Standard | FALSE | [9 empty] | 12/2/2015 | Dimmable | Continuous (Can dim down to ≤ 10% (W)) | Not Yet Verified |  |  | 4194 | 102 | 41 | 15 | 0.935 | 4000 | 80
PCANS837 | Visioneering Corp | Visioneering | LRTZ2x4-LED840K040LUNV-[B39, All Packaging and Wiring Options] | Indoor Luminaires | Troffer | 2x4 Luminaires for Ambient Lighting of Interior Commercial Spaces | Standard | FALSE | [9 empty] | 12/2/2015 | Dimmable | Continuous (Can dim down to ≤ 10% (W)) | Not Yet Verified |  |  | 4194 | 102 | 41 | 15 | 0.935 | 4000 | 80
PZ9U68YS | Visioneering Corp | Visioneering | LSTG2x4-LED835K040L347-[B39, All Packaging and Wiring Options] | Indoor Luminaires | Troffer | 2x4 Luminaires for Ambient Lighting of Interior Commercial Spaces | Standard | FALSE | [9 empty] | 12/2/2015 | Dimmable | Continuous (Can dim down to ≤ 10% (W)) | Not Yet Verified |  |  | 4089 | 100 | 41 | 15 | 0.935 | 3500 | 80
PQHSBMH3 | Visioneering Corp | Visioneering | LSTG2x4-LED835K040LUNV-[B39, All Packaging and Wiring Options] | Indoor Luminaires | Troffer | 2x4 Luminaires for Ambient Lighting of Interior Commercial Spaces | Standard | FALSE | [9 empty] | 12/2/2015 | Dimmable | Continuous (Can dim down to ≤ 10% (W)) | Not Yet Verified |  |  | 4089 | 100 | 41 | 15 | 0.935 | 3500 | 80
PKN9PV6K | Visioneering Corp | Visioneering | LSTG2x4-LED840K040L347-[B39, All Packaging and Wiring Options] | Indoor Luminaires | Troffer | 2x4 Luminaires for Ambient Lighting of Interior Commercial Spaces | Standard | FALSE | [9 empty] | 12/2/2015 | Dimmable | Continuous (Can dim down to ≤ 10% (W)) | Not Yet Verified |  |  | 4194 | 102 | 41 | 15 | 0.935 | 4000 | 80
PX39FJKB | Visioneering Corp | Visioneering | LSTG2x4-LED840K040LUNV-[B39, All Packaging and Wiring Options] | Indoor Luminaires | Troffer | 2x4 Luminaires for Ambient Lighting of Interior Commercial Spaces | Standard | FALSE | [9 empty] | 12/2/2015 | Dimmable | Continuous (Can dim down to ≤ 10% (W)) | Not Yet Verified |  |  | 4194 | 102 | 41 | 15 | 0.935 | 4000 | 80
P4XHUSVZ | Visioneering Corp | Visioneering | LSTH2x4-LED835K040L347-[B39, All Packaging and Wiring Options] | Indoor Luminaires | Troffer | 2x4 Luminaires for Ambient Lighting of Interior Commercial Spaces | Standard | FALSE | [9 empty] | 12/2/2015 | Dimmable | Continuous (Can dim down to ≤ 10% (W)) | Not Yet Verified |  |  | 4089 | 100 | 41 | 15 | 0.935 | 3500 | 80
PEGJQKAV | Visioneering Corp | Visioneering | LSTH2x4-LED835K040LUNV-[B39, All Packaging and Wiring Options] | Indoor Luminaires | Troffer | 2x4 Luminaires for Ambient Lighting of Interior Commercial Spaces | Standard | FALSE | [9 empty] | 12/2/2015 | Dimmable | Continuous (Can dim down to ≤ 10% (W)) | Not Yet Verified |  |  | 4089 | 100 | 41 | 15 | 0.935 | 3500 | 80
PR85NDN9 | Visioneering Corp | Visioneering | LSTH2x4-LED840K040L347-[B39, All Packaging and Wiring Options] | Indoor Luminaires | Troffer | 2x4 Luminaires for Ambient Lighting of Interior Commercial Spaces | Standard | FALSE | [9 empty] | 12/2/2015 | Dimmable | Continuous (Can dim down to ≤ 10% (W)) | Not Yet Verified |  |  | 4194 | 102 | 41 | 15 | 0.935 | 4000 | 80
PKYVZAAW | Visioneering Corp | Visioneering | LSTH2x4-LED840K040LUNV-[B39, All Packaging and Wiring Options] | Indoor Luminaires | Troffer | 2x4 Luminaires for Ambient Lighting of Interior Commercial Spaces | Standard | FALSE | [9 empty] | 12/2/2015 | Dimmable | Continuous (Can dim down to ≤ 10% (W)) | Not Yet Verified |  |  | 4194 | 102 | 41 | 15 | 0.935 | 4000 | 80
P2NT8MZX | Visioneering Corp | Visioneering | LSTB2x4- LED835K046LUNV-[B39, All Packaging and Wiring Options] | Indoor Luminaires | Troffer | 2x4 Luminaires for Ambient Lighting of Interior Commercial Spaces | Standard | FALSE | [9 empty] | 8/7/2015 | Dimmable | Continuous (Can dim down to ≤ 10% (W)) | Not Yet Verified |  |  | 4562 | 103 | 44.3 | 15 | 0.935 | 3500 | 80
P6CRRGY8 | Visioneering Corp | Visioneering | LSTB2x4- LED840K046LUNV-[B39, All Packaging and Wiring Options] | Indoor Luminaires | Troffer | 2x4 Luminaires for Ambient Lighting of Interior Commercial Spaces | Standard | FALSE | [9 empty] | 8/7/2015 | Dimmable | Continuous (Can dim down to ≤ 10% (W)) | Not Yet Verified |  |  | 4668 | 105 | 44.3 | 15 | 0.935 | 4000 | 80
PHQME1WM | Visioneering Corp | Visioneering | LSTC2x4- LED835K034LUNV-[B39, All Packaging and Wiring Options] | Indoor Luminaires | Troffer | 2x4 Luminaires for Ambient Lighting of Interior Commercial Spaces | Standard | FALSE | [9 empty] | 8/7/2015 | Dimmable | Continuous (Can dim down to ≤ 10% (W)) | Not Yet Verified |  |  | 3178 | 90 | 35.2 | 15 | 0.935 | 3500 | 80
PQ42EAGF | Visioneering Corp | Visioneering | LSTC2x4- LED840K034LUNV-[B39, All Packaging and Wiring Options] | Indoor Luminaires | Troffer | 2x4 Luminaires for Ambient Lighting of Interior Commercial Spaces | Standard | FALSE | [9 empty] | 8/7/2015 | Dimmable | Continuous (Can dim down to ≤ 10% (W)) | Not Yet Verified |  |  | 3251 | 92 | 35.2 | 15 | 0.935 | 4000 | 80
PB1YHYEY | Visioneering Corp | Visioneering | LSTF2x4- LED835K050LUNV-[B39, P41, All Packaging and Wiring Options] | Indoor Luminaires | Troffer | 2x4 Luminaires for Ambient Lighting of Interior Commercial Spaces | Standard | FALSE | [9 empty] | 8/7/2015 | Dimmable | Continuous (Can dim down to ≤ 10% (W)) | Not Yet Verified |  |  | 4627 | 113 | 41 | 15 | 0.935 | 3500 | 80
PASXVWJZ | Visioneering Corp | Visioneering | LSTF2x4- LED840K050LUNV-[B39, P41, All Packaging and Wiring Options] | Indoor Luminaires | Troffer | 2x4 Luminaires for Ambient Lighting of Interior Commercial Spaces | Standard | FALSE | [9 empty] | 8/7/2015 | Dimmable | Continuous (Can dim down to ≤ 10% (W)) | Not Yet Verified |  |  | 4734 | 115 | 41 | 15 | 0.935 | 4000 | 80
P1ZZYQMR | Visioneering Corp | Visioneering | LSTB2x4- LED835K046L347-[B39, All Packaging and Wiring Options] | Indoor Luminaires | Troffer | 2x4 Luminaires for Ambient Lighting of Interior Commercial Spaces | Standard | FALSE | [9 empty] | 8/7/2015 | Dimmable | Continuous (Can dim down to ≤ 10% (W)) | Not Yet Verified |  |  | 4562 | 103 | 44.3 | 15 | 0.935 | 3500 | 80
P13JD35C | Visioneering Corp | Visioneering | LSTB2x4- LED840K046L347-[B39, All Packaging and Wiring Options] | Indoor Luminaires | Troffer | 2x4 Luminaires for Ambient Lighting of Interior Commercial Spaces | Standard | FALSE | [9 empty] | 8/7/2015 | Dimmable | Continuous (Can dim down to ≤ 10% (W)) | Not Yet Verified |  |  | 4668 | 105 | 44.3 | 15 | 0.935 | 4000 | 80
PQECWDCH | Visioneering Corp | Visioneering | LSTC2x4- LED835K034L347-[B39, All Packaging and Wiring Options] | Indoor Luminaires | Troffer | 2x4 Luminaires for Ambient Lighting of Interior Commercial Spaces | Standard | FALSE | [9 empty] | 8/7/2015 | Dimmable | Continuous (Can dim down to ≤ 10% (W)) | Not Yet Verified |  |  | 3178 | 90 | 35.2 | 15 | 0.935 | 3500 | 80
PMPPYCN8 | Visioneering Corp | Visioneering | LSTC2x4- LED840K034L347-[B39, All Packaging and Wiring Options] | Indoor Luminaires | Troffer | 2x4 Luminaires for Ambient Lighting of Interior Commercial Spaces | Standard | FALSE | [9 empty] | 8/7/2015 | Dimmable | Continuous (Can dim down to ≤ 10% (W)) | Not Yet Verified |  |  | 3251 | 92 | 35.2 | 15 | 0.935 | 4000 | 80
PMKQ1X9W | Visioneering Corp | Visioneering | LSTF2x4- LED835K050L347-[B39, P41, All Packaging and Wiring Options] | Indoor Luminaires | Troffer | 2x4 Luminaires for Ambient Lighting of Interior Commercial Spaces | Standard | FALSE | [9 empty] | 8/7/2015 | Dimmable | Continuous (Can dim down to ≤ 10% (W)) | Not Yet Verified |  |  | 4627 | 113 | 41 | 15 | 0.935 | 3500 | 80
PDT4E82H | Visioneering Corp | Visioneering | LSTF2x4- LED840K050L347-[B39, P41, All Packaging and Wiring Options] | Indoor Luminaires | Troffer | 2x4 Luminaires for Ambient Lighting of Interior Commercial Spaces | Standard | FALSE | [9 empty] | 8/7/2015 | Dimmable | Continuous (Can dim down to ≤ 10% (W)) | Not Yet Verified |  |  | 4734 | 115 | 41 | 15 | 0.935 | 4000 | 80
PKKAM8TQ | Visioneering Corp | Visioneering | LSTA2x4-LED835K040LUNV-[B39, All Packaging Options] | Indoor Luminaires | Troffer | 2x4 Luminaires for Ambient Lighting of Interior Commercial Spaces | Standard | FALSE | [9 empty] | 8/7/2015 | Dimmable | Continuous (Can dim down to ≤ 10% (W)) | Not Yet Verified |  |  | 4168 | 104 | 40 | 15 | 0.935 | 3500 | 80
PT5NE5RM | Visioneering Corp | Visioneering | LSTA2x4-LED840K040LUNV-[B39, All Packaging Options] | Indoor Luminaires | Troffer | 2x4 Luminaires for Ambient Lighting of Interior Commercial Spaces | Standard | FALSE | [9 empty] | 8/7/2015 | Dimmable | Continuous (Can dim down to ≤ 10% (W)) | Not Yet Verified |  |  | 4275 | 107 | 40 | 15 | 0.935 | 4000 | 80
PWHSFMAR | Visioneering Corp | Visioneering | LSTA2x4-LED835K040L347-[B39, All Packaging Options] | Indoor Luminaires | Troffer | 2x4 Luminaires for Ambient Lighting of Interior Commercial Spaces | Standard | FALSE | [9 empty] | 8/7/2015 | Dimmable | Continuous (Can dim down to ≤ 10% (W)) | Not Yet Verified |  |  | 4168 | 104 | 40 | 15 | 0.935 | 3500 | 80
PDPDKQ3B | Visioneering Corp | Visioneering | LSTA2x4-LED840K040L347-[B39, All Packaging Options] | Indoor Luminaires | Troffer | 2x4 Luminaires for Ambient Lighting of Interior Commercial Spaces | Standard | FALSE | [9 empty] | 8/7/2015 | Dimmable | Continuous (Can dim down to ≤ 10% (W)) | Not Yet Verified |  |  | 4275 | 107 | 40 | 15 | 0.935 | 4000 | 80
P4FC5MH3 | Visioneering Corp | Visioneering | LSTA2x4-LED835K049LUNV-[B39, All Packaging Options] | Indoor Luminaires | Troffer | 2x4 Luminaires for Ambient Lighting of Interior Commercial Spaces | Standard | FALSE | [9 empty] | 8/7/2015 | Dimmable | Continuous (Can dim down to ≤ 10% (W)) | Not Yet Verified |  |  | 5112 | 101 | 51 | 15 | 0.935 | 3500 | 80
PG43AJ3N | Visioneering Corp | Visioneering | LSTA2x4-LED840K049LUNV-[B39, All Packaging Options] | Indoor Luminaires | Troffer | 2x4 Luminaires for Ambient Lighting of Interior Commercial Spaces | Standard | FALSE | [9 empty] | 8/7/2015 | Dimmable | Continuous (Can dim down to ≤ 10% (W)) | Not Yet Verified |  |  | 5243 | 103 | 51 | 15 | 0.935 | 4000 | 80
PRXP8S4Y | Visioneering Corp | Visioneering | LSTA2x4-LED835K049L347-[B39, All Packaging Options] | Indoor Luminaires | Troffer | 2x4 Luminaires for Ambient Lighting of Interior Commercial Spaces | Standard | FALSE | [9 empty] | 8/7/2015 | Dimmable | Continuous (Can dim down to ≤ 10% (W)) | Not Yet Verified |  |  | 5112 | 101 | 51 | 15 | 0.935 | 3500 | 80
PH2TRX8F | Visioneering Corp | Visioneering | LSTA2x4-LED840K049L347-[B39, All Packaging Options] | Indoor Luminaires | Troffer | 2x4 Luminaires for Ambient Lighting of Interior Commercial Spaces | Standard | FALSE | [9 empty] | 8/7/2015 | Dimmable | Continuous (Can dim down to ≤ 10% (W)) | Not Yet Verified |  |  | 5243 | 103 | 51 | 15 | 0.935 | 4000 | 80
PPVQZJXK | Visioneering Corp | Visioneering | LSTJ2x4- LED835K037LUNV-[B39, All Packaging and Wiring Options] | Indoor Luminaires | Troffer | 2x4 Luminaires for Ambient Lighting of Interior Commercial Spaces | Standard | FALSE | [9 empty] | 8/7/2015 | Dimmable | Continuous (Can dim down to ≤ 10% (W)) | Not Yet Verified |  |  | 4070 | 101 | 41.7 | 15 | 0.935 | 3500 | 80
P62SUQY2 | Visioneering Corp | Visioneering | LSTJ2x4- LED840K041LUNV-[B39, All Packaging and Wiring Options] | Indoor Luminaires | Troffer | 2x4 Luminaires for Ambient Lighting of Interior Commercial Spaces | Standard | FALSE | [9 empty] | 8/7/2015 | Dimmable | Continuous (Can dim down to ≤ 10% (W)) | Not Yet Verified |  |  | 4174 | 104 | 40.1 | 15 | 0.935 | 4000 | 80
PNDQJKK4 | Visioneering Corp | Visioneering | LSTJ2x4- LED835K037L347-[B39, All Packaging and Wiring Options] | Indoor Luminaires | Troffer | 2x4 Luminaires for Ambient Lighting of Interior Commercial Spaces | Standard | FALSE | [9 empty] | 8/7/2015 | Dimmable | Continuous (Can dim down to ≤ 10% (W)) | Not Yet Verified |  |  | 4070 | 101 | 41.7 | 15 | 0.935 | 3500 | 80
PCNPR5TG | Visioneering Corp | Visioneering | LSTJ2x4- LED840K041L347-[B39, All Packaging and Wiring Options] | Indoor Luminaires | Troffer | 2x4 Luminaires for Ambient Lighting of Interior Commercial Spaces | Standard | FALSE | [9 empty] | 8/7/2015 | Dimmable | Continuous (Can dim down to ≤ 10% (W)) | Not Yet Verified |  |  | 4174 | 104 | 40.1 | 15 | 0.935 | 4000 | 80
PGYVZADK | Visioneering Corp | Visioneering | LSTZ2x4-LED835K040LUNV-[B39, All Packaging and Wiring Options] | Indoor Luminaires | Troffer | 2x4 Luminaires for Ambient Lighting of Interior Commercial Spaces | Standard | FALSE | [9 empty] | 8/7/2015 | Dimmable | Continuous (Can dim down to ≤ 10% (W)) | Not Yet Verified |  |  | 4089 | 97 | 42 | 15 | 0.935 | 3500 | 80
P15486DT | Visioneering Corp | Visioneering | LSTZ2x4-LED840K040LUNV-[B39, All Packaging and Wiring Options] | Indoor Luminaires | Troffer | 2x4 Luminaires for Ambient Lighting of Interior Commercial Spaces | Standard | FALSE | [9 empty] | 8/7/2015 | Dimmable | Continuous (Can dim down to ≤ 10% (W)) | Not Yet Verified |  |  | 4194 | 100 | 42 | 15 | 0.935 | 4000 | 80
P6ZT2Q6P | Visioneering Corp | Visioneering | LSTZ2x4-LED835K040L347-[B39, All Packaging and Wiring Options] | Indoor Luminaires | Troffer | 2x4 Luminaires for Ambient Lighting of Interior Commercial Spaces | Standard | FALSE | [9 empty] | 8/7/2015 | Dimmable | Continuous (Can dim down to ≤ 10% (W)) | Not Yet Verified |  |  | 4089 | 97 | 42 | 15 | 0.935 | 3500 | 80
PW7ZZC1K | Visioneering Corp | Visioneering | LSTZ2x4-LED840K040L347-[B39, All Packaging and Wiring Options] | Indoor Luminaires | Troffer | 2x4 Luminaires for Ambient Lighting of Interior Commercial Spaces | Standard | FALSE | [9 empty] | 8/7/2015 | Dimmable | Continuous (Can dim down to ≤ 10% (W)) | Not Yet Verified |  |  | 4194 | 100 | 42 | 15 | 0.935 | 4000 | 80
PKD8P5E6 | Visioneering Corp | Visioneering | LRTA2x4-LED835K040LUNV [All Options] | Indoor Luminaires | Troffer | 2x4 Luminaires for Ambient Lighting of Interior Commercial Spaces | Standard | FALSE | [9 empty] | 7/7/2015 | Dimmable | Continuous (Can dim down to ≤ 10% (W)) | Not Yet Verified |  |  | 4168 | 104 | 40 | 15 | 0.935 | 3500 | 80
PNC6GACT | Visioneering Corp | Visioneering | LRTA2x4-LED840K040LUNV [All Options] | Indoor Luminaires | Troffer | 2x4 Luminaires for Ambient Lighting of Interior Commercial Spaces | Standard | FALSE | [9 empty] | 7/7/2015 | Dimmable | Continuous (Can dim down to ≤ 10% (W)) | Not Yet Verified |  |  | 4275 | 107 | 40 | 15 | 0.935 | 4000 | 80
PXTXJXC7 | Visioneering Corp | Visioneering | LRTA2x4-LED835K040L347 [All Options] | Indoor Luminaires | Troffer | 2x4 Luminaires for Ambient Lighting of Interior Commercial Spaces | Standard | FALSE | [9 empty] | 7/7/2015 | Dimmable | Continuous (Can dim down to ≤ 10% (W)) | Not Yet Verified |  |  | 4168 | 104 | 40 | 15 | 0.935 | 3500 | 80
PY98AZXT | Visioneering Corp | Visioneering | LRTA2x4-LED840K040L347 [All Options] | Indoor Luminaires | Troffer | 2x4 Luminaires for Ambient Lighting of Interior Commercial Spaces | Standard | FALSE | [9 empty] | 7/7/2015 | Dimmable | Continuous (Can dim down to ≤ 10% (W)) | Not Yet Verified |  |  | 4275 | 107 | 40 | 15 | 0.935 | 4000 | 80
P49QS2GM | Visioneering Corp | Visioneering | LRTA2x4-LED835K049LUNV [All Options] | Indoor Luminaires | Troffer | 2x4 Luminaires for Ambient Lighting of Interior Commercial Spaces | Standard | FALSE | [9 empty] | 7/7/2015 | Dimmable | Continuous (Can dim down to ≤ 10% (W)) | Not Yet Verified |  |  | 5112 | 101 | 51 | 15 | 0.935 | 3500 | 80
PK9EM2BE | Visioneering Corp | Visioneering | LRTA2x4-LED840K049LUNV [All Options] | Indoor Luminaires | Troffer | 2x4 Luminaires for Ambient Lighting of Interior Commercial Spaces | Standard | FALSE | [9 empty] | 7/7/2015 | Dimmable | Continuous (Can dim down to ≤ 10% (W)) | Not Yet Verified |  |  | 5243 | 103 | 51 | 15 | 0.935 | 4000 | 80
PGS24XM3 | Visioneering Corp | Visioneering | LRTA2x4-LED835K049L347 [All Options] | Indoor Luminaires | Troffer | 2x4 Luminaires for Ambient Lighting of Interior Commercial Spaces | Standard | FALSE | [9 empty] | 7/7/2015 | Dimmable | Continuous (Can dim down to ≤ 10% (W)) | Not Yet Verified |  |  | 5112 | 101 | 51 | 15 | 0.935 | 3500 | 80
PG3CPWCX | Visioneering Corp | Visioneering | LRTA2x4-LED840K049L347 [All Options] | Indoor Luminaires | Troffer | 2x4 Luminaires for Ambient Lighting of Interior Commercial Spaces | Standard | FALSE | [9 empty] | 7/7/2015 | Dimmable | Continuous (Can dim down to ≤ 10% (W)) | Not Yet Verified |  |  | 5243 | 103 | 51 | 15 | 0.935 | 4000 | 80
PWP85V7W | Visioneering Corp | Visioneering | LRTZ2x4-LED835K040LUNV-[All Options] | Indoor Luminaires | Troffer | 2x4 Luminaires for Ambient Lighting of Interior Commercial Spaces | Standard | TRUE | 4104 | 101.6 | 40.1 | 14.46 | 0.9596 | 3463 | 83.7 | 5 | 50000 | 10/24/2014 | Dimmable | Continuous (Can dim down to ≤ 10% (W)) | Not Yet Verified |  | 2.1 | 4104 | 101.6 | 40.41 | 14 | 0.9596 | 3463 | 83.7
PB2FEC1B | Visioneering Corp | Visioneering | LRTZ2x4-LED840K040LUNV-[All Options] | Indoor Luminaires | Troffer | 2x4 Luminaires for Ambient Lighting of Interior Commercial Spaces | Standard | FALSE | [9 empty] | 10/24/2014 | Dimmable | Continuous (Can dim down to ≤ 10% (W)) | Not Yet Verified |  |  | 4161 | 103 | 40.41 | 14 | 0.9596 | 4000 | 82
P4BE19WJ | Visioneering Corp | Visioneering | LRTZ2x4-LED850K040LUNV-[All Options] | Indoor Luminaires | Troffer | 2x4 Luminaires for Ambient Lighting of Interior Commercial Spaces | Standard | FALSE | [9 empty] | 10/24/2014 | Dimmable | Continuous (Can dim down to ≤ 10% (W)) | Not Yet Verified |  |  | 4243 | 105 | 40.41 | 14 | 0.9596 | 5000 | 81.9
PHJBJ9P6 | VJ Enterprise LLC | VJ Enterprise | VJ-2x4-50W CNS 3000K | Indoor Luminaires | Troffer | 2x4 Luminaires for Ambient Lighting of Interior Commercial Spaces | Standard | TRUE | 4704.5 | 85.96 | 54.73 | 17.34 | 0.914 | 3229 | 82.5 | 5 | 50000 | 9/14/2015 | Not Yet Verified | Not Yet Verified | Not Yet Verified |  | 2 |  | 85 | 50 |  | 0.9 | 3000 | 80
PJSB9QSP | VJ Enterprise LLC | VJ Enterprise | VJ-2x4-50W CNS 4000K | Indoor Luminaires | Troffer | 2x4 Luminaires for Ambient Lighting of Interior Commercial Spaces | Standard | FALSE | [9 empty] | 9/14/2015 | Not Yet Verified | Not Yet Verified | Not Yet Verified |  |  | 4933 | 85 | 50 |  | 0.9 | 4000 | 80
P3U9TRSS | VJ Enterprise LLC | VJ Enterprise | VJ-2x4-50W CNS 5000K | Indoor Luminaires | Troffer | 2x4 Luminaires for Ambient Lighting of Interior Commercial Spaces | Standard | FALSE | [9 empty] | 9/14/2015 | Not Yet Verified | Not Yet Verified | Not Yet Verified |  |  | 5083 | 85 | 50 |  | 0.9 | 5000 | 80
PR5EGZ41 | VJ Operations, LLC | VJ | VJO-2x4-50W (3000K) | Indoor Luminaires | Troffer | 2x4 Luminaires for Ambient Lighting of Interior Commercial Spaces | Standard | TRUE | 4188.1 | 82.982 | 50.47 | 13.31 | 0.9044 | 3181 | 82.6 | 5 |  | 6/1/2016 | Dimmable | Continuous (Cannot dim down to ≤ 10% (W) | Not Yet Verified |  | 2.1 | 4145.6 | 83.75 | 49.5 | 19.31 | 0.9044 | 3000 | 82.6
P3WVMGYK | VJ Operations, LLC | VJ | VJO-2x4-50W (4000K) | Indoor Luminaires | Troffer | 2x4 Luminaires for Ambient Lighting of Interior Commercial Spaces | Standard | FALSE | [9 empty] | 6/1/2016 | Dimmable | Continuous (Cannot dim down to ≤ 10% (W) | Not Yet Verified |  |  | 4145.6 | 83.75 | 49.5 | 19.31 | 0.9044 | 4000 | 82.6
PN8V4W4R | VJ Operations, LLC | VJ | VJO-2x4-50W (5000K) | Indoor Luminaires | Troffer | 2x4 Luminaires for Ambient Lighting of Interior Commercial Spaces | Standard | FALSE | [9 empty] | 6/1/2016 | Dimmable | Continuous (Cannot dim down to ≤ 10% (W) | Not Yet Verified |  |  | 4622.4 | 94.33 | 49 | 19.84 | 0.9089 | 5000 | 81.3
P9K5J6U8 | VL Lighting Solutions | Micron Elite | ME-2x4-45L-30K-UNV | Indoor Luminaires | Troffer | 2x4 Luminaires for Ambient Lighting of Interior Commercial Spaces | Standard | TRUE | 4159.6 | 98.62 | 42.18 | 14.39 | 0.938 | 3184 | 84.7 | 5 | 50000 | 6/11/2015 | Dimmable | Continuous (Can dim down to ≤ 10% (W)) | Not Yet Verified |  | 2.1 | 4159.6 | 98.62 | 42 | 20 | 0.996 | 3000 | 80
PMGGYNVZ | VL Lighting Solutions | Micron Elite | ME-2x4-45L-35K-UNV | Indoor Luminaires | Troffer | 2x4 Luminaires for Ambient Lighting of Interior Commercial Spaces | Standard | FALSE | [9 empty] | 6/11/2015 | Dimmable | Continuous (Can dim down to ≤ 10% (W)) | Not Yet Verified |  |  | 4389.3 | 102.71 | 42 | 20 | 0.996 | 3500 | 80
P8JEAHJQ | VL Lighting Solutions | Micron Elite | ME-2x4-45L-40K-UNV | Indoor Luminaires | Troffer | 2x4 Luminaires for Ambient Lighting of Interior Commercial Spaces | Standard | FALSE | [9 empty] | 6/11/2015 | Dimmable | Continuous (Can dim down to ≤ 10% (W)) | Not Yet Verified |  |  | 4410.4 | 104.93 | 42 | 20 | 0.996 | 4000 | 80
PBKX16ZP | VL Lighting Solutions | Micron Elite | ME-2x4-45L-50K-UNV | Indoor Luminaires | Troffer | 2x4 Luminaires for Ambient Lighting of Interior Commercial Spaces | Standard | FALSE | [9 empty] | 6/11/2015 | Dimmable | Continuous (Can dim down to ≤ 10% (W)) | Not Yet Verified |  |  | 4504.8 | 106.27 | 42 | 20 | 0.996 | 5000 | 80
PVBZJ3C4 | Voigt Lighting | Voigt Lighting | GA-2x4 50W 3000K | Indoor Luminaires | Troffer | 2x4 Luminaires for Ambient Lighting of Interior Commercial Spaces | Standard | TRUE | 4704.5 | 85.96 | 54.73 | 17.34 | 0.914 | 3229 | 82.5 | 5 | 50000 | 5/4/2015 | Not Yet Verified | Not Yet Verified | Not Yet Verified |  | 2 |  | 85 | 50 |  | 0.9 | 3000 | 80
PMAZMBV2 | Voigt Lighting | Voigt Lighting | GA-2x4 50W 4000K | Indoor Luminaires | Troffer | 2x4 Luminaires for Ambient Lighting of Interior Commercial Spaces | Standard | FALSE | [9 empty] | 5/4/2015 | Not Yet Verified | Not Yet Verified | Not Yet Verified |  |  | 4250 | 85 | 50 |  | 0.9 | 4000 | 80
P2WXPTM1 | Voigt Lighting | Voigt Lighting | GA-2x4 50W 5000K | Indoor Luminaires | Troffer | 2x4 Luminaires for Ambient Lighting of Interior Commercial Spaces | Standard | FALSE | [9 empty] | 5/4/2015 | Not Yet Verified | Not Yet Verified | Not Yet Verified |  |  | 4250 | 85 | 50 |  | 0.9 | 5000 | 80
P00001DT1 | Voltech International Inc. | Voltech International Inc. | TL605121512N49W (3000K) | Indoor Luminaires | Troffer | 2x4 Luminaires for Ambient Lighting of Interior Commercial Spaces | Standard | TRUE | 4223 | 84 | 50.3 | 12.81 | 0.9013 | 3025 | 80.3 | 5 | 50000 | 10/11/2013 | Not Yet Verified | Not Yet Verified | Not Yet Verified |  | 2 | 4223 | 84 | 50 |  | 0.9 | 3000
P00001DT2 | Voltech International Inc. | Voltech International Inc. | TL605121512N49WPD (3000K) | Indoor Luminaires | Troffer | 2x4 Luminaires for Ambient Lighting of Interior Commercial Spaces | Standard | FALSE | [9 empty] | 10/11/2013 | Not Yet Verified | Not Yet Verified | Not Yet Verified |  |  | 4223 | 84 | 50 |  | 0.9 | 3000
P00001DT3 | Voltech International Inc. | Voltech International Inc. | TL605121512N49W (3500K) | Indoor Luminaires | Troffer | 2x4 Luminaires for Ambient Lighting of Interior Commercial Spaces | Standard | FALSE | [9 empty] | 10/11/2013 | Not Yet Verified | Not Yet Verified | Not Yet Verified |  |  | 4223 | 84 | 50 |  | 0.9 | 3500
P00001DT4 | Voltech International Inc. | Voltech International Inc. | TL605121512N49WPD (3500K) | Indoor Luminaires | Troffer | 2x4 Luminaires for Ambient Lighting of Interior Commercial Spaces | Standard | FALSE | [9 empty] | 10/11/2013 | Not Yet Verified | Not Yet Verified | Not Yet Verified |  |  | 4223 | 84 | 50 |  | 0.9 | 3500
P00001DT5 | Voltech International Inc. | Voltech International Inc. | TL605121512N49W (4000K) | Indoor Luminaires | Troffer | 2x4 Luminaires for Ambient Lighting of Interior Commercial Spaces | Standard | FALSE | [9 empty] | 10/11/2013 | Not Yet Verified | Not Yet Verified | Not Yet Verified |  |  | 4223 | 84 | 50 |  | 0.9 | 4000
P00001DT6 | Voltech International Inc. | Voltech International Inc. | TL605121512N49WPD (4000K) | Indoor Luminaires | Troffer | 2x4 Luminaires for Ambient Lighting of Interior Commercial Spaces | Standard | FALSE | [9 empty] | 10/11/2013 | Not Yet Verified | Not Yet Verified | Not Yet Verified |  |  | 4223 | 84 | 50 |  | 0.9 | 4000
P00001DT7 | Voltech International Inc. | Voltech International Inc. | TL605121512N49W (4500K) | Indoor Luminaires | Troffer | 2x4 Luminaires for Ambient Lighting of Interior Commercial Spaces | Standard | FALSE | [9 empty] | 10/11/2013 | Not Yet Verified | Not Yet Verified | Not Yet Verified |  |  | 4223 | 84 | 50 |  | 0.9 | 4500
P00001DT8 | Voltech International Inc. | Voltech International Inc. | TL605121512N49WPD (4500K) | Indoor Luminaires | Troffer | 2x4 Luminaires for Ambient Lighting of Interior Commercial Spaces | Standard | FALSE | [9 empty] | 10/11/2013 | Not Yet Verified | Not Yet Verified | Not Yet Verified |  |  | 4223 | 84 | 50 |  | 0.9 | 4500
P00001DT9 | Voltech International Inc. | Voltech International Inc. | TL605121512N49W (5000K) | Indoor Luminaires | Troffer | 2x4 Luminaires for Ambient Lighting of Interior Commercial Spaces | Standard | FALSE | [9 empty] | 10/11/2013 | Not Yet Verified | Not Yet Verified | Not Yet Verified |  |  | 4223 | 84 | 50 |  | 0.9 | 5000
P00001DTA | Voltech International Inc. | Voltech International Inc. | TL605121512N49WPD (5000K) | Indoor Luminaires | Troffer | 2x4 Luminaires for Ambient Lighting of Interior Commercial Spaces | Standard | FALSE | [9 empty] | 10/11/2013 | Not Yet Verified | Not Yet Verified | Not Yet Verified |  |  | 4223 | 84 | 50 |  | 0.9 | 5000
P5WFF8AZ | WareLight | Warelight | TRCBLED42/3000K | Indoor Luminaires | Troffer | 2x4 Luminaires for Ambient Lighting of Interior Commercial Spaces | Premium | TRUE | 4553 | 115.5 | 39.4 | 4.4 | 0.969 | 3161 | 83 | 5 | 50000 | 9/23/2016 | Dimmable | Continuous (Can dim down to ≤ 10% (W)) | No |  | 3.1 | 4585 | 114 | 42 | 4.4 | 0.969 | 3000 | 80
PHWR5Z52 | WareLight | Warelight | TRCBLED42/3500K | Indoor Luminaires | Troffer | 2x4 Luminaires for Ambient Lighting of Interior Commercial Spaces | Premium | FALSE | [9 empty] | 9/23/2016 | Dimmable | Continuous (Can dim down to ≤ 10% (W)) | No |  |  | 4625 | 115 | 42 | 4.4 | 0.969 | 3500 | 80
PTSHM9ZU | WareLight | Warelight | TRCBLED42/4000K | Indoor Luminaires | Troffer | 2x4 Luminaires for Ambient Lighting of Interior Commercial Spaces | Premium | FALSE | [9 empty] | 9/23/2016 | Dimmable | Continuous (Can dim down to ≤ 10% (W)) | No |  |  | 4665 | 116 | 42 | 4.4 | 0.969 | 4000 | 80
PWNF2T7Y | WareLight | Warelight | TRCBLED42/5000K | Indoor Luminaires | Troffer | 2x4 Luminaires for Ambient Lighting of Interior Commercial Spaces | Premium | FALSE | [9 empty] | 9/23/2016 | Dimmable | Continuous (Can dim down to ≤ 10% (W)) | No |  |  | 4745 | 118 | 42 | 4.4 | 0.969 | 5000 | 80
P00001GJ4 | WAYTOGO LED LIGHTING COMPANY LTD | WTGLED | WTG-PL50W24N 30K | Indoor Luminaires | Troffer | 2x4 Luminaires for Ambient Lighting of Interior Commercial Spaces | Standard | TRUE | 4705 | 85.96 | 54.73 | 17.4 | 0.914 | 3229 | 83 | 5 | 50000 | 5/9/2014 | Not Yet Verified | Not Yet Verified | Not Yet Verified |  | 2 | 4200 | 84 | 50 |  | 0.9 | 3000 | 80
P00001GJ5 | WAYTOGO LED LIGHTING COMPANY LTD | WTGLED | WTG-PL50W24N 40K | Indoor Luminaires | Troffer | 2x4 Luminaires for Ambient Lighting of Interior Commercial Spaces | Standard | FALSE | [9 empty] | 5/9/2014 | Not Yet Verified | Not Yet Verified | Not Yet Verified |  |  | 4500 | 90 | 50 |  | 0.9 | 4000 | 80
P00001GJ6 | WAYTOGO LED LIGHTING COMPANY LTD | WTGLED | WTG-PL50W24N 50K | Indoor Luminaires | Troffer | 2x4 Luminaires for Ambient Lighting of Interior Commercial Spaces | Standard | FALSE | [9 empty] | 5/9/2014 | Not Yet Verified | Not Yet Verified | Not Yet Verified |  |  | 6300 | 126 | 50 |  | 0.9 | 5000 | 80
PJESVRVU | WEST DEER TECHNOLOGY CO.,LTD | WEST DEER | WD-P7-50W(3000K) | Indoor Luminaires | Troffer | 2x4 Luminaires for Ambient Lighting of Interior Commercial Spaces | Standard | TRUE | 4188.1 | 82.982 | 50.47 | 13.31 | 0.9044 | 3181 | 82.6 | 5 |  | 3/11/2015 | Dimmable | Continuous (Cannot dim down to ≤ 10% (W) | Not Yet Verified |  | 2.1 | 4145.6 | 83.75 | 49.5 | 19.31 | 0.9044 | 3000 | 82.6
PXNQK3H6 | WEST DEER TECHNOLOGY CO.,LTD | WEST DEER | WD-P7-50W(3500K) | Indoor Luminaires | Troffer | 2x4 Luminaires for Ambient Lighting of Interior Commercial Spaces | Standard | FALSE | [9 empty] | 3/11/2015 | Dimmable | Continuous (Cannot dim down to ≤ 10% (W) | Not Yet Verified |  |  | 4145.6 | 83.75 | 49.5 | 19.31 | 0.9044 | 3500 | 82.6
PE9EK3ZE | WEST DEER TECHNOLOGY CO.,LTD | WEST DEER | WD-P7-50W(4000K) | Indoor Luminaires | Troffer | 2x4 Luminaires for Ambient Lighting of Interior Commercial Spaces | Standard | FALSE | [9 empty] | 3/11/2015 | Dimmable | Continuous (Cannot dim down to ≤ 10% (W) | Not Yet Verified |  |  | 4145.6 | 83.75 | 49.5 | 19.31 | 0.9044 | 4000 | 82.6
PGRUCDN1 | WEST DEER TECHNOLOGY CO.,LTD | WEST DEER | WD-P7-50W(4500K) | Indoor Luminaires | Troffer | 2x4 Luminaires for Ambient Lighting of Interior Commercial Spaces | Standard | FALSE | [9 empty] | 3/11/2015 | Dimmable | Continuous (Cannot dim down to ≤ 10% (W) | Not Yet Verified |  |  | 4145.6 | 83.75 | 49.5 | 19.31 | 0.9044 | 4500 | 82.6
PXXRW26U | WEST DEER TECHNOLOGY CO.,LTD | WEST DEER | WD-P7-50W(5000K) | Indoor Luminaires | Troffer | 2x4 Luminaires for Ambient Lighting of Interior Commercial Spaces | Standard | FALSE | [9 empty] | 3/11/2015 | Dimmable | Continuous (Cannot dim down to ≤ 10% (W) | Not Yet Verified |  |  | 4622.4 | 94.33 | 49 | 19.84 | 0.9089 | 5000 | 81.3
P00001ESK | WestDeer Technology Co., Limited | WestDeer | WD-P7-50W CNS 3000K | Indoor Luminaires | Troffer | 2x4 Luminaires for Ambient Lighting of Interior Commercial Spaces | Standard | TRUE | 4704.5 | 85.96 | 54.73 | 17.34 | 0.914 | 3229 | 82.5 | 5 | 50000 | 9/4/2013 | Not Yet Verified | Not Yet Verified | Not Yet Verified |  | 2 |  | 85 | 50 |  | 0.9 | 3000 | 80
P00001ESL | WestDeer Technology Co., Limited | WestDeer | WD-P7-50W CNS 4000K | Indoor Luminaires | Troffer | 2x4 Luminaires for Ambient Lighting of Interior Commercial Spaces | Standard | FALSE | [9 empty] | 9/4/2013 | Not Yet Verified | Not Yet Verified | Not Yet Verified |  |  | 4933 | 85 | 50 |  | 0.9 | 4000 | 80
P00001ESM | WestDeer Technology Co., Limited | WestDeer | WD-P7-50W CNS 5000K | Indoor Luminaires | Troffer | 2x4 Luminaires for Ambient Lighting of Interior Commercial Spaces | Standard | FALSE | [9 empty] | 9/4/2013 | Not Yet Verified | Not Yet Verified | Not Yet Verified |  |  | 5083 | 85 | 50 |  | 0.9 | 5000 | 80
PKB1ESCF | WHD ENERGY INC | WHD Energy | WHD-P24-45W-3000K | Indoor Luminaires | Troffer | 2x4 Luminaires for Ambient Lighting of Interior Commercial Spaces | Standard | TRUE | 3844.72 | 92.2 | 41.7 | 9.9 | 0.92 | 3012.6 | 80 | 5 | 50000 | 5/11/2016 | Dimmable | Continuous (Can dim down to ≤ 10% (W)) | No |  | 3.1 | 3930 | 93 | 45 | 8.4 | 0.92 | 3000 | 80
P2UFG7NX | WHD ENERGY INC | WHD Energy | WHD-P24-50W-3000K | Indoor Luminaires | Troffer | 2x4 Luminaires for Ambient Lighting of Interior Commercial Spaces | Standard | FALSE | [9 empty] | 5/11/2016 | Dimmable | Continuous (Can dim down to ≤ 10% (W)) | No |  |  | 4220 | 88 | 50 | 8.4 | 0.92 | 3000 | 80
PX1MVG5F | WHD ENERGY INC | WHD Energy | WHD-P24-50W-4000K | Indoor Luminaires | Troffer | 2x4 Luminaires for Ambient Lighting of Interior Commercial Spaces | Standard | FALSE | [9 empty] | 5/11/2016 | Dimmable | Continuous (Can dim down to ≤ 10% (W)) | No |  |  | 4420 | 95 | 50 | 8.4 | 0.92 | 4000 | 80
PJMCDJTB | WHD ENERGY INC | WHD Energy | WHD-P24-50W-5000K | Indoor Luminaires | Troffer | 2x4 Luminaires for Ambient Lighting of Interior Commercial Spaces | Standard | FALSE | [9 empty] | 5/11/2016 | Dimmable | Continuous (Can dim down to ≤ 10% (W)) | No |  |  | 4540 | 95 | 50 | 8.4 | 0.92 | 5000 | 80
P3WSF3CR | WINSTAR POWER TECHNOLOGY LIMITED | Winstar | WS-UL50W24DL-1(3000K) | Indoor Luminaires | Troffer | 2x4 Luminaires for Ambient Lighting of Interior Commercial Spaces | Standard | TRUE | 5020.97 | 100.12 | 50.15 | 12.59 | 0.913 | 3050 | 82 | 5 | 50000 | 9/21/2016 | Not Dimmable | Not Dimmable | No |  | 4 | 5250 | 105 | 50 | 20 | 0.95 | 3000 | 80
PNZE126B | WINSTAR POWER TECHNOLOGY LIMITED | Winstar | WS-UL50W24DL-1(3500K) | Indoor Luminaires | Troffer | 2x4 Luminaires for Ambient Lighting of Interior Commercial Spaces | Standard | FALSE | [9 empty] | 9/21/2016 | Not Dimmable | Not Dimmable | No |  |  | 5250 | 105 | 50 | 20 | 0.95 | 3500 | 80
PKRREEAY | WINSTAR POWER TECHNOLOGY LIMITED | Winstar | WS-UL50W24DL-1(4000K) | Indoor Luminaires | Troffer | 2x4 Luminaires for Ambient Lighting of Interior Commercial Spaces | Standard | FALSE | [9 empty] | 9/21/2016 | Not Dimmable | Not Dimmable | No |  |  | 5250 | 105 | 50 | 20 | 0.95 | 4000 | 80
P87HJASV | WINSTAR POWER TECHNOLOGY LIMITED | Winstar | WS-UL50W24DL-1(4500K) | Indoor Luminaires | Troffer | 2x4 Luminaires for Ambient Lighting of Interior Commercial Spaces | Standard | FALSE | [9 empty] | 9/21/2016 | Not Dimmable | Not Dimmable | No |  |  | 5250 | 105 | 50 | 20 | 0.95 | 4500 | 80
P7K8W2TD | WINSTAR POWER TECHNOLOGY LIMITED | Winstar | WS-UL50W24DL-1(5000K) | Indoor Luminaires | Troffer | 2x4 Luminaires for Ambient Lighting of Interior Commercial Spaces | Standard | FALSE | [9 empty] | 9/21/2016 | Not Dimmable | Not Dimmable | No |  |  | 5250 | 105 | 50 | 20 | 0.95 | 5000 | 80
PK5WAXRJ | WINSTAR POWER TECHNOLOGY LIMITED | Winstar | WS-UL50W24DL-2(3000K) | Indoor Luminaires | Troffer | 2x4 Luminaires for Ambient Lighting of Interior Commercial Spaces | Standard | FALSE | [9 empty] | 9/21/2016 | Dimmable | Continuous (Can dim down to ≤ 10% (W)) | No |  |  | 5250 | 105 | 50 | 20 | 0.95 | 3000 | 80
PXTZC5N6 | WINSTAR POWER TECHNOLOGY LIMITED | Winstar | WS-UL50W24DL-2(3500K) | Indoor Luminaires | Troffer | 2x4 Luminaires for Ambient Lighting of Interior Commercial Spaces | Standard | FALSE | [9 empty] | 9/21/2016 | Dimmable | Continuous (Can dim down to ≤ 10% (W)) | No |  |  | 5250 | 105 | 50 | 20 | 0.95 | 3500 | 80
PK3QQQF4 | WINSTAR POWER TECHNOLOGY LIMITED | Winstar | WS-UL50W24DL-2(4000K) | Indoor Luminaires | Troffer | 2x4 Luminaires for Ambient Lighting of Interior Commercial Spaces | Standard | FALSE | [9 empty] | 9/21/2016 | Dimmable | Continuous (Can dim down to ≤ 10% (W)) | No |  |  | 5250 | 105 | 50 | 20 | 0.95 | 4000 | 80
PYJ73V5Q | WINSTAR POWER TECHNOLOGY LIMITED | Winstar | WS-UL50W24DL-2(4500K) | Indoor Luminaires | Troffer | 2x4 Luminaires for Ambient Lighting of Interior Commercial Spaces | Standard | FALSE | [9 empty] | 9/21/2016 | Dimmable | Continuous (Can dim down to ≤ 10% (W)) | No |  |  | 5250 | 105 | 50 | 20 | 0.95 | 4500 | 80
PPGD9N7A | WINSTAR POWER TECHNOLOGY LIMITED | Winstar | WS-UL50W24DL-2(5000K) | Indoor Luminaires | Troffer | 2x4 Luminaires for Ambient Lighting of Interior Commercial Spaces | Standard | FALSE | [9 empty] | 9/21/2016 | Dimmable | Continuous (Can dim down to ≤ 10% (W)) | No |  |  | 5250 | 105 | 50 | 20 | 0.95 | 5000 | 80
P00001DVR | Xeleum Lighting | Xeleum | XBTT24-H30KU | Indoor Luminaires | Troffer | 2x4 Luminaires for Ambient Lighting of Interior Commercial Spaces | Standard | TRUE | 4788 | 102.55 | 46.68 | 14.3 | 0.95 | 3016 | 85.2 | 5 | 65000 | 3/19/2014 | Not Yet Verified | Not Yet Verified | Not Yet Verified |  | 2.1 | [5 empty] | 3000
P00001DVS | Xeleum Lighting | Xeleum | XBTT24-H35KU | Indoor Luminaires | Troffer | 2x4 Luminaires for Ambient Lighting of Interior Commercial Spaces | Standard | FALSE | [9 empty] | 3/19/2014 | Not Yet Verified | Not Yet Verified | Not Yet Verified |  |  | 5026 | 102.6 | 49 |  |  | 3500 | 80
P00001DVT | Xeleum Lighting | Xeleum | XBTT24-H40KU | Indoor Luminaires | Troffer | 2x4 Luminaires for Ambient Lighting of Interior Commercial Spaces | Standard | FALSE | [9 empty] | 3/19/2014 | Not Yet Verified | Not Yet Verified | Not Yet Verified |  |  | 5358 | 109.3 | 49 |  |  | 4000 | 80
P00001DVU | Xeleum Lighting | Xeleum | XBTT24-H50KU | Indoor Luminaires | Troffer | 2x4 Luminaires for Ambient Lighting of Interior Commercial Spaces | Standard | FALSE | [9 empty] | 3/19/2014 | Not Yet Verified | Not Yet Verified | Not Yet Verified |  |  | 5373 | 109.7 | 49 |  |  | 5000 | 80
P00001DVV | Xeleum Lighting | Xeleum | XBTT24-M30KU | Indoor Luminaires | Troffer | 2x4 Luminaires for Ambient Lighting of Interior Commercial Spaces | Standard | TRUE | 4788 | 102.55 | 46.68 | 14.3 | 0.95 | 3016 | 85.2 | 5 | 65000 | 3/19/2014 | Not Yet Verified | Not Yet Verified | Not Yet Verified |  | 2.1 | 4137 | 103.5 | 40 | 11.6 | 0.931 | 3008 | 85
P00001DVW | Xeleum Lighting | Xeleum | XBTT24-M35KU | Indoor Luminaires | Troffer | 2x4 Luminaires for Ambient Lighting of Interior Commercial Spaces | Standard | FALSE | [9 empty] | 3/19/2014 | Not Yet Verified | Not Yet Verified | Not Yet Verified |  |  | 4036 | 103.8 | 38.9 | 12.2 | 0.926 | 3455 | 85
P00001DVX | Xeleum Lighting | Xeleum | XBTT24-M40KU | Indoor Luminaires | Troffer | 2x4 Luminaires for Ambient Lighting of Interior Commercial Spaces | Standard | FALSE | [9 empty] | 3/19/2014 | Not Yet Verified | Not Yet Verified | Not Yet Verified |  |  | 4243 | 107.4 | 39.5 | 12.6 | 0.926 | 4102 | 86
P00001DVY | Xeleum Lighting | Xeleum | XBTT24-M50KU | Indoor Luminaires | Troffer | 2x4 Luminaires for Ambient Lighting of Interior Commercial Spaces | Standard | FALSE | [9 empty] | 3/19/2014 | Not Yet Verified | Not Yet Verified | Not Yet Verified |  |  | 4162 | 107.4 | 38.8 | 12 | 0.925 | 4986 | 84
P00001DVZ | Xeleum Lighting | Xeleum | XATC24-H30KU | Indoor Luminaires | Troffer | 2x4 Luminaires for Ambient Lighting of Interior Commercial Spaces | Standard | TRUE | 4491 | 100.2 | 44.83 | 13.69 | 0.94 | 3111 | 85.2 | 5 | 65000 | 3/19/2014 | Not Yet Verified | Not Yet Verified | Not Yet Verified |  | 2.1 | [5 empty] | 3000
P00001DW5 | Xeleum Lighting | Xeleum | XATC24-H35KU | Indoor Luminaires | Troffer | 2x4 Luminaires for Ambient Lighting of Interior Commercial Spaces | Standard | FALSE | [9 empty] | 3/24/2014 | Not Yet Verified | Not Yet Verified | Not Yet Verified |  |  | 4511 | 100.7 | 44.8 |  |  | 3500 | 85
P00001DW6 | Xeleum Lighting | Xeleum | XATC24-H40KU | Indoor Luminaires | Troffer | 2x4 Luminaires for Ambient Lighting of Interior Commercial Spaces | Standard | FALSE | [9 empty] | 3/24/2014 | Not Yet Verified | Not Yet Verified | Not Yet Verified |  |  | 4713 | 103.4 | 45.6 |  |  | 4000 | 86
P00001DW0 | Xeleum Lighting | Xeleum | XATC24-M30KU | Indoor Luminaires | Troffer | 2x4 Luminaires for Ambient Lighting of Interior Commercial Spaces | Standard | TRUE | 3416 | 96.85 | 35.27 | 13.84 | 0.91 | 3118 | 85 | 5 | 65000 | 3/19/2014 | Not Yet Verified | Not Yet Verified | Not Yet Verified |  | 2.1 | 3447 | 97.4 | 35.4 | 13.8 | 0.91 | 3118 | 85
P00001DW7 | Xeleum Lighting | Xeleum | XATC24-M35KU | Indoor Luminaires | Troffer | 2x4 Luminaires for Ambient Lighting of Interior Commercial Spaces | Standard | FALSE | [9 empty] | 3/24/2014 | Not Yet Verified | Not Yet Verified | Not Yet Verified |  |  | 3477 | 98.5 | 35.3 |  |  | 3500 | 85
P00001DW8 | Xeleum Lighting | Xeleum | XATC24-M40KU | Indoor Luminaires | Troffer | 2x4 Luminaires for Ambient Lighting of Interior Commercial Spaces | Standard | FALSE | [9 empty] | 3/24/2014 | Not Yet Verified | Not Yet Verified | Not Yet Verified |  |  | 3477 | 98.5 | 35.3 |  |  | 4000 | 85
P5FVPNDA | Xeleum Lighting | Xeleum | XATRF24-H40KUX4Y | Indoor Luminaires | Troffer | 2x4 Luminaires for Ambient Lighting of Interior Commercial Spaces | Standard | TRUE | 5793.3 | 120.2 | 46.68 | 11.77 | 0.978 | 4185 | 83.5 | 5 | 65000 | 8/17/2016 | Dimmable | Continuous (Can dim down to ≤ 10% (W)) | No |  | 4 | 5793 | 120 | 48 | 5.75 | 1 | 4185 | 83.5
PPP3BHRN | Xeleum Lighting | Xeleum | XATRRA24-H40KUX4Y | Indoor Retrofit Kit | Troffer | Integrated Retrofit Kits for 2x4 Luminaires | Standard | TRUE | 5660.6 | 119.1 | 46.48 | 11.62 | 0.979 | 4162 | 83.9 | 5 | 65000 | 8/17/2016 | Dimmable | Continuous (Can dim down to ≤ 10% (W)) | No |  | 4 | 5660 | 119 | 48 | 5.26 | 1 | 4162 | 83.9
PU5F7V6R | Xiamen Guangpu Electronics Co.,Ltd. | Xiamen Guangpu Electronics | GPP2432C2-B | Indoor Luminaires | Troffer | 2x4 Luminaires for Ambient Lighting of Interior Commercial Spaces | Standard | TRUE | 3377.312 | 105.54 | 32 | 19.1 | 0.901 | 3316 | 84.2 | 5 | 50000 | 7/8/2016 | Dimmable | Continuous (Can dim down to ≤ 10% (W)) | No |  | 3.1 | 3377.31 | 105.54 | 32 | 17.6 | 0.98 | 3316 | 84.2
PA9KHW9S | Xiamen Guangpu Electronics Co.,Ltd. | Xiamen Guangpu Electronics | GPP2432C3-B | Indoor Luminaires | Troffer | 2x4 Luminaires for Ambient Lighting of Interior Commercial Spaces | Standard | FALSE | [9 empty] | 7/8/2016 | Dimmable | Continuous (Can dim down to ≤ 10% (W)) | No |  |  | 3384.61 | 107.11 | 31.6 | 17.7 | 0.97 | 3836 | 82.7
PWFF1TX5 | Xiamen Guangpu Electronics Co.,Ltd. | Xiamen Guangpu Electronics | GPP2440C2-B | Indoor Luminaires | Troffer | 2x4 Luminaires for Ambient Lighting of Interior Commercial Spaces | Standard | TRUE | 4304.625 | 110.375 | 39 | 13.3 | 0.951 | 3305 | 83.9 | 5 | 50000 | 7/8/2016 | Dimmable | Continuous (Can dim down to ≤ 10% (W)) | No |  | 3.1 | 4304.63 | 110.38 | 39 | 11 | 0.99 | 3305 | 83.9
PU4D5WWS | Xiamen Guangpu Electronics Co.,Ltd. | Xiamen Guangpu Electronics | GPP2440C3-B | Indoor Luminaires | Troffer | 2x4 Luminaires for Ambient Lighting of Interior Commercial Spaces | Standard | FALSE | [9 empty] | 7/8/2016 | Dimmable | Continuous (Can dim down to ≤ 10% (W)) | No |  |  | 4359.95 | 112.95 | 38.6 | 11 | 0.97 | 3843 | 84.4
P00001DYT | XtraLight Manufacturing, Ltd. | XtraLight | ACRLED402042X4XDIMXXRLXXLP | Indoor Luminaires | Troffer | 2x4 Luminaires for Ambient Lighting of Interior Commercial Spaces | Standard | TRUE | 3981 | 94.8 | 41.95 | 8.1 | 0.9628 | 4128 | 84.38 | 10 | 100000 | 5/27/2014 | Not Yet Verified | Not Yet Verified | Not Yet Verified |  | 2.1 | 4052 | 96 | 42
PJAE7PEMN | XtraLight Manufacturing, Ltd. | XtraLight | ACKLED402025X4XDIMXXRLPAR | Indoor Retrofit Kit | Troffer | Integrated Retrofit Kits for 2x4 Luminaires | Standard | TRUE | 2757 | 110.3 | 25.05 | 8.66 | 0.929 | 4102 | 82.78 | 10 | 100000 | 1/19/2016 | Dimmable | Continuous (Can dim down to ≤ 10% (W)) | No |  | 3.1 | 2757 | 110.3 | 25.05 | 5.85 | 0.9951 | 4102 | 82.78
PFE9XNB3 | XtraLight Manufacturing, Ltd. | XtraLight | ACRLED402042X3XDIMXXRFXX | Indoor Luminaires | Troffer | 2x4 Luminaires for Ambient Lighting of Interior Commercial Spaces | Standard | TRUE | 4173 | 98.2 | 42.34 | 7.78 | 0.957 | 3052 | 80.61 | 10 | 100000 | 5/2/2016 | Dimmable | Continuous (Can dim down to ≤ 10% (W)) | No |  | 3.1 | 4173 | 98.2 | 42.46 | 7.57 | 0.9938 | 3052 | 80.61
PXA4CH78 | XtraLight Manufacturing, Ltd. | XtraLight | ACK24-3500L-40K-DIM | Indoor Retrofit Kit | Troffer | Integrated Retrofit Kits for 2x4 Luminaires | Standard | TRUE | 3494 | 113.1 | 31.42 | 7.99 | 0.965 | 4236 | 84.26 | 10 | 100000 | 8/17/2016 | Dimmable | Continuous (Can dim down to ≤ 10% (W)) | No |  | 4 | 3494 | 113.1 | 30.92 | 6.97 | 0.97 | 4236 | 84.26
PQUFEJM4 | XtraLight Manufacturing, Ltd. | XtraLight Manufacturing, Ltd. | ACKLED402042X4XDIMXXRL | Indoor Retrofit Kit | Troffer | Integrated Retrofit Kits for 2x4 Luminaires | Standard | TRUE | 3697 | 90.55 | 40.83 | 11.07 | 0.9627 | 3955 | 84.7 | 10 | 100000 | 1/9/2015 | Dimmable | Continuous (Can dim down to ≤ 10% (W)) | Not Yet Verified |  | 3 | 3697 | 90.8 | 40.83 | 11.07 | 0.9627 | 4100 | 84.65
P47NJ4X9 | XtraLight Manufacturing, Ltd. | XtraLight | ACRLED402025X4XDIMXXRLXXLP | Indoor Luminaires | Troffer | 2x4 Luminaires for Ambient Lighting of Interior Commercial Spaces | Standard | TRUE | 2775 | 109.3 | 25.4 | 7.95 | 0.938 | 4247 | 83.97 | 10 | 100000 | 9/11/2015 | Dimmable | Continuous (Can dim down to ≤ 10% (W)) | No |  | 3 | 2775 | 109.3 | 25.4 | 5.73 | 0.9949 | 4247 | 83.97
P3X9SU3B | XtraLight Manufacturing, Ltd. | XtraLight | LPR24-3000L-30K-DIM | Indoor Luminaires | Troffer | 2x4 Luminaires for Ambient Lighting of Interior Commercial Spaces | Premium | TRUE | 3150.94 | 125.84 | 25.04 | 7.39 | 0.948 | 3175 | 83.46 | 5 | 50000 | 6/21/2016 | Dimmable | Continuous (Can dim down to ≤ 10% (W)) | No |  | 3.1 | 3150.94 | 125.84 | 25.04 | 4.76 | 0.994 | 3175 | 83.46
P82RA3AU | XtraLight Manufacturing, Ltd. | XtraLight | LPR24-5000L-40K-DIM | Indoor Luminaires | Troffer | 2x4 Luminaires for Ambient Lighting of Interior Commercial Spaces | Premium | TRUE | 4905.8 | 110.44 | 44.15 | 6.34 | 0.968 | 4102 | 84.25 | 5 | 50000 | 6/21/2016 | Dimmable | Continuous (Can dim down to ≤ 10% (W)) | No |  | 3.1 | 4905.8 | 110.44 | 44.42 | 7.84 | 0.99 | 4102 | 84.25
PS3T7DXP | XtraLight Manufacturing, Ltd. | XtraLight | LPR24-6000L-40K-DIM | Indoor Luminaires | Troffer | 2x4 Luminaires for Ambient Lighting of Interior Commercial Spaces | Standard | TRUE | 5792.16 | 106.43 | 54.42 | 5.62 | 0.961 | 4156 | 84.41 | 5 | 50000 | 6/21/2016 | Dimmable | Continuous (Can dim down to ≤ 10% (W)) | No |  | 3.1 | 5792.16 | 106.43 | 54.42 | 6.73 | 0.992 | 4156 | 84.41
PESN96EV | XtraLight Manufacturing, Ltd. | XtraLight | LPR24-6000L-30K-DIM | Indoor Luminaires | Troffer | 2x4 Luminaires for Ambient Lighting of Interior Commercial Spaces | Standard | FALSE | [9 empty] | 6/21/2016 | Dimmable | Continuous (Can dim down to ≤ 10% (W)) | No |  |  | 5669.04 | 106.83 | 53.07 | 4.75 | 0.994 | 3000 | 80
P8RBV13A | XtraLight Manufacturing, Ltd. | XtraLight | LPR24-6000L-35K-DIM | Indoor Luminaires | Troffer | 2x4 Luminaires for Ambient Lighting of Interior Commercial Spaces | Premium | FALSE | [9 empty] | 6/21/2016 | Dimmable | Continuous (Can dim down to ≤ 10% (W)) | No |  |  | 5912.74 | 112.64 | 52.49 | 4.75 | 0.994 | 3500 | 80
PNT4P4A1 | XtraLight Manufacturing, Ltd. | XtraLight | LPR24-3000L-35K-DIM | Indoor Luminaires | Troffer | 2x4 Luminaires for Ambient Lighting of Interior Commercial Spaces | Premium | FALSE | [9 empty] | 6/21/2016 | Dimmable | Continuous (Can dim down to ≤ 10% (W)) | No |  |  | 3286.39 | 132.68 | 24.77 | 4.96 | 0.994 | 3649 | 84.1
PGDSY63C | XtraLight Manufacturing, Ltd. | XtraLight | LPR24-3000L-40K-DIM | Indoor Luminaires | Troffer | 2x4 Luminaires for Ambient Lighting of Interior Commercial Spaces | Premium | FALSE | [9 empty] | 6/21/2016 | Dimmable | Continuous (Can dim down to ≤ 10% (W)) | No |  |  | 3219.37 | 125.37 | 25.68 | 6.53 | 0.99 | 4105 | 84.54
PYYHBUAA | XtraLight Manufacturing, Ltd. | XtraLight | LPR24-4000L-30K-DIM | Indoor Luminaires | Troffer | 2x4 Luminaires for Ambient Lighting of Interior Commercial Spaces | Premium | FALSE | [9 empty] | 6/21/2016 | Dimmable | Continuous (Can dim down to ≤ 10% (W)) | No |  |  | 4046.47 | 120.77 | 33.51 | 4.75 | 0.994 | 3000 | 80
P3NNA5DW | XtraLight Manufacturing, Ltd. | XtraLight | LPR24-4000L-35K-DIM | Indoor Luminaires | Troffer | 2x4 Luminaires for Ambient Lighting of Interior Commercial Spaces | Premium | FALSE | [9 empty] | 6/21/2016 | Dimmable | Continuous (Can dim down to ≤ 10% (W)) | No |  |  | 4220.42 | 127.34 | 33.14 | 4.75 | 0.994 | 3500 | 80
PXFBXMCJ | XtraLight Manufacturing, Ltd. | XtraLight | LPR24-4000L-40K-DIM | Indoor Luminaires | Troffer | 2x4 Luminaires for Ambient Lighting of Interior Commercial Spaces | Premium | FALSE | [9 empty] | 6/21/2016 | Dimmable | Continuous (Can dim down to ≤ 10% (W)) | No |  |  | 4134.35 | 120.32 | 34.36 | 5.24 | 0.994 | 4117 | 84.42
PYGQUX6P | XtraLight Manufacturing, Ltd. | XtraLight | LPR24-5000L-30K-DIM | Indoor Luminaires | Troffer | 2x4 Luminaires for Ambient Lighting of Interior Commercial Spaces | Premium | FALSE | [9 empty] | 6/21/2016 | Dimmable | Continuous (Can dim down to ≤ 10% (W)) | No |  |  | 4801.52 | 110.85 | 43.31 | 4.75 | 0.994 | 3000 | 80
PQ3E5Q3D | XtraLight Manufacturing, Ltd. | XtraLight | LPR24-5000L-35K-DIM | Indoor Luminaires | Troffer | 2x4 Luminaires for Ambient Lighting of Interior Commercial Spaces | Premium | FALSE | [9 empty] | 6/21/2016 | Dimmable | Continuous (Can dim down to ≤ 10% (W)) | No |  |  | 5007.93 | 116.88 | 42.85 | 4.75 | 0.994 | 3500 | 80
PU5H1D93 | XtraLight Manufacturing, Ltd. | XtraLight Manufacturing, Ltd. | ACRLED402042XTXDIMXXRLXXLP | Indoor Luminaires | Troffer | 2x4 Luminaires for Ambient Lighting of Interior Commercial Spaces | Standard | TRUE | 3738 | 87.1 | 42.8 | 9.74 | 0.96 | 3476 | 82.2 | 5 | 50000 | 2/9/2015 | Dimmable | Continuous (Can dim down to ≤ 10% (W)) | Not Yet Verified |  | 2.1 | 4122 | 97 | 42.6 | 9.74 | 0.96 | 3476 | 84.4
P6SK5DYS | YANKON LIGHTING, INC. | YANKON | MQL2001-LED42W/24/3000k | Indoor Luminaires | Troffer | 2x4 Luminaires for Ambient Lighting of Interior Commercial Spaces | Premium | TRUE | 4553 | 115.5 | 39.4 | 4.4 | 0.969 | 3161 | 83 | 5 | 50000 | 8/3/2016 | Dimmable | Continuous (Can dim down to ≤ 10% (W)) | No |  | 3.1 | 4585 | 114 | 42 | 4.4 | 0.969 | 3000 | 80
PQ3E7U2J | YANKON LIGHTING, INC. | YANKON | MQL2001-LED36W/24/5000k | Indoor Luminaires | Troffer | 2x4 Luminaires for Ambient Lighting of Interior Commercial Spaces | Premium | FALSE | [9 empty] | 8/3/2016 | Dimmable | Continuous (Can dim down to ≤ 10% (W)) | No |  |  | 4348 | 127 | 36 | 4.4 | 0.969 | 5000 | 80
P1WKY7PA | YANKON LIGHTING, INC. | YANKON | MQL2001-LED36W/24/4000k | Indoor Luminaires | Troffer | 2x4 Luminaires for Ambient Lighting of Interior Commercial Spaces | Premium | FALSE | [9 empty] | 8/3/2016 | Dimmable | Continuous (Can dim down to ≤ 10% (W)) | No |  |  | 4280 | 125 | 36 | 4.4 | 0.969 | 4000 | 80
PCKBXQYQ | YANKON LIGHTING, INC. | YANKON | MQL2001-LED36W/24/3500k | Indoor Luminaires | Troffer | 2x4 Luminaires for Ambient Lighting of Interior Commercial Spaces | Premium | FALSE | [9 empty] | 8/3/2016 | Dimmable | Continuous (Can dim down to ≤ 10% (W)) | No |  |  | 4177 | 122 | 36 | 4.4 | 0.969 | 3500 | 80
PYQXPUYS | YANKON LIGHTING, INC. | YANKON | MQL2001-LED36W/24/3000k | Indoor Luminaires | Troffer | 2x4 Luminaires for Ambient Lighting of Interior Commercial Spaces | Premium | FALSE | [9 empty] | 8/3/2016 | Dimmable | Continuous (Can dim down to ≤ 10% (W)) | No |  |  | 4109 | 120 | 36 | 4.4 | 0.969 | 3000 | 80
P35W7J84 | YES LED Lighting, Inc. | YES LED Lighting | YPL24D-40W-30S | Indoor Luminaires | Troffer | 2x4 Luminaires for Ambient Lighting of Interior Commercial Spaces | Standard | TRUE | 4863.7 | 122.51 | 39.7 | 14.49 | 0.9413 | 3164 | 84.8 | 5 | 50000 | 9/28/2016 | Dimmable | Continuous (Can dim down to ≤ 10% (W)) | No |  | 4 | 4400 | 110 | 40 | 14.49 | 0.9413 | 3000 | 84.8
P6EW7VPR | YES LED Lighting, Inc. | YES LED Lighting | YPL24D-40W-30S | Indoor Luminaires | Troffer | 2x4 Luminaires for Ambient Lighting of Interior Commercial Spaces | Standard | TRUE | 4863.7 | 122.51 | 39.7 | 14.49 | 0.9413 | 3164 | 84.8 | 5 | 50000 | 9/28/2016 | Dimmable | Continuous (Can dim down to ≤ 10% (W)) | No |  | 4 | 4400 | 110 | 40 | 14.49 | 0.9413 | 3000 | 84.8
P51SRG83 | YES LED Lighting, Inc. | YES LED Lighting | YPL24D-40W-35S | Indoor Luminaires | Troffer | 2x4 Luminaires for Ambient Lighting of Interior Commercial Spaces | Standard | FALSE | [9 empty] | 9/28/2016 | Dimmable | Continuous (Can dim down to ≤ 10% (W)) | No |  |  | 4400 | 110 | 40 | 14.49 | 0.9413 | 3500 | 84.8
PUTTZY2H | YES LED Lighting, Inc. | YES LED Lighting | YPL24D-40W-40S | Indoor Luminaires | Troffer | 2x4 Luminaires for Ambient Lighting of Interior Commercial Spaces | Standard | FALSE | [9 empty] | 9/28/2016 | Dimmable | Continuous (Can dim down to ≤ 10% (W)) | No |  |  | 4600 | 115 | 40 | 14.49 | 0.9413 | 4000 | 84.8
PBPDK8PT | YES LED Lighting, Inc. | YES LED Lighting | YPL24D-40W-45S | Indoor Luminaires | Troffer | 2x4 Luminaires for Ambient Lighting of Interior Commercial Spaces | Standard | FALSE | [9 empty] | 9/28/2016 | Dimmable | Continuous (Can dim down to ≤ 10% (W)) | No |  |  | 4600 | 115 | 40 | 14.49 | 0.9413 | 4500 | 84.8
P1AK5TK3 | YES LED Lighting, Inc. | YES LED Lighting | YPL24D-40W-50S | Indoor Luminaires | Troffer | 2x4 Luminaires for Ambient Lighting of Interior Commercial Spaces | Standard | FALSE | [9 empty] | 9/28/2016 | Dimmable | Continuous (Can dim down to ≤ 10% (W)) | No |  |  | 4600 | 115 | 40 | 14.73 | 0.941 | 5000 | 83.7
PSWDXY67 | YES LED Lighting, Inc. | YES LED Lighting | YPL24N-40W-30S | Indoor Luminaires | Troffer | 2x4 Luminaires for Ambient Lighting of Interior Commercial Spaces | Standard | FALSE | [9 empty] | 9/28/2016 | Not Dimmable | Not Dimmable | No |  |  | 4400 | 110 | 40 | 14.49 | 0.9413 | 3000 | 84.8
PBDUNVG4 | YES LED Lighting, Inc. | YES LED Lighting | YPL24N-40W-35S | Indoor Luminaires | Troffer | 2x4 Luminaires for Ambient Lighting of Interior Commercial Spaces | Standard | FALSE | [9 empty] | 9/28/2016 | Not Dimmable | Not Dimmable | No |  |  | 4400 | 110 | 40 | 14.49 | 0.9413 | 3500 | 84.8
PEUCJRA5 | YES LED Lighting, Inc. | YES LED Lighting | YPL24N-40W-40S | Indoor Luminaires | Troffer | 2x4 Luminaires for Ambient Lighting of Interior Commercial Spaces | Standard | FALSE | [9 empty] | 9/28/2016 | Not Dimmable | Not Dimmable | No |  |  | 4600 | 115 | 40 | 14.49 | 0.9413 | 4000 | 84.8
P2SXX98E | YES LED Lighting, Inc. | YES LED Lighting | YPL24N-40W-45S | Indoor Luminaires | Troffer | 2x4 Luminaires for Ambient Lighting of Interior Commercial Spaces | Standard | FALSE | [9 empty] | 9/28/2016 | Not Dimmable | Not Dimmable | No |  |  | 4600 | 115 | 40 | 14.49 | 0.9413 | 4500 | 84.8
P1FVZX9C | YES LED Lighting, Inc. | YES LED Lighting | YPL24N-40W-50S | Indoor Luminaires | Troffer | 2x4 Luminaires for Ambient Lighting of Interior Commercial Spaces | Standard | FALSE | [9 empty] | 9/28/2016 | Not Dimmable | Not Dimmable | No |  |  | 4600 | 115 | 40 | 14.73 | 0.941 | 5000 | 83.7
P1TV38PN | YES LED Lighting, Inc. | YES LED Lighting | YPL24D-40W-35S | Indoor Luminaires | Troffer | 2x4 Luminaires for Ambient Lighting of Interior Commercial Spaces | Standard | FALSE | [9 empty] | 9/28/2016 | Dimmable | Continuous (Can dim down to ≤ 10% (W)) | No |  |  | 4400 | 110 | 40 | 14.49 | 0.9413 | 3500 | 84.8
P23R82JU | YES LED Lighting, Inc. | YES LED Lighting | YPL24D-40W-40S | Indoor Luminaires | Troffer | 2x4 Luminaires for Ambient Lighting of Interior Commercial Spaces | Standard | FALSE | [9 empty] | 9/28/2016 | Dimmable | Continuous (Can dim down to ≤ 10% (W)) | No |  |  | 4600 | 115 | 40 | 14.49 | 0.9413 | 4000 | 84.8
PMA8JT4N | YES LED Lighting, Inc. | YES LED Lighting | YPL24D-40W-45S | Indoor Luminaires | Troffer | 2x4 Luminaires for Ambient Lighting of Interior Commercial Spaces | Standard | FALSE | [9 empty] | 9/28/2016 | Dimmable | Continuous (Can dim down to ≤ 10% (W)) | No |  |  | 4600 | 115 | 40 | 14.49 | 0.9413 | 4500 | 84.8
PBEE22EF | YES LED Lighting, Inc. | YES LED Lighting | YPL24D-40W-50S | Indoor Luminaires | Troffer | 2x4 Luminaires for Ambient Lighting of Interior Commercial Spaces | Standard | FALSE | [9 empty] | 9/28/2016 | Dimmable | Continuous (Can dim down to ≤ 10% (W)) | No |  |  | 4600 | 115 | 40 | 14.73 | 0.941 | 5000 | 83.7
PQZUVJW2 | YES LED Lighting, Inc. | YES LED Lighting | YPL24N-40W-30S | Indoor Luminaires | Troffer | 2x4 Luminaires for Ambient Lighting of Interior Commercial Spaces | Standard | FALSE | [9 empty] | 9/28/2016 | Not Dimmable | Not Dimmable | No |  |  | 4400 | 110 | 40 | 14.49 | 0.9413 | 3000 | 84.8
PBR9JFY5 | YES LED Lighting, Inc. | YES LED Lighting | YPL24N-40W-35S | Indoor Luminaires | Troffer | 2x4 Luminaires for Ambient Lighting of Interior Commercial Spaces | Standard | FALSE | [9 empty] | 9/28/2016 | Not Dimmable | Not Dimmable | No |  |  | 4400 | 110 | 40 | 14.49 | 0.9413 | 3500 | 84.8
PAN724XR | YES LED Lighting, Inc. | YES LED Lighting | YPL24N-40W-40S | Indoor Luminaires | Troffer | 2x4 Luminaires for Ambient Lighting of Interior Commercial Spaces | Standard | FALSE | [9 empty] | 9/28/2016 | Not Dimmable | Not Dimmable | No |  |  | 4600 | 115 | 40 | 14.49 | 0.9413 | 4000 | 84.8
P5XY2ESY | YES LED Lighting, Inc. | YES LED Lighting | YPL24N-40W-45S | Indoor Luminaires | Troffer | 2x4 Luminaires for Ambient Lighting of Interior Commercial Spaces | Standard | FALSE | [9 empty] | 9/28/2016 | Not Dimmable | Not Dimmable | No |  |  | 4600 | 115 | 40 | 14.49 | 0.9413 | 4500 | 84.8
PNQBFHGM | YES LED Lighting, Inc. | YES LED Lighting | YPL24N-40W-50S | Indoor Luminaires | Troffer | 2x4 Luminaires for Ambient Lighting of Interior Commercial Spaces | Standard | FALSE | [9 empty] | 9/28/2016 | Not Dimmable | Not Dimmable | No |  |  | 4600 | 115 | 40 | 14.73 | 0.941 | 5000 | 83.7
PC7NTX2J | YES LED Lighting, Inc. | YES LED Lighting | YPL24D-50W-30S | Indoor Luminaires | Troffer | 2x4 Luminaires for Ambient Lighting of Interior Commercial Spaces | Standard | TRUE | 5831.3 | 119.79 | 48.68 | 14.82 | 0.9005 | 3164 | 84.7 | 5 | 50000 | 9/28/2016 | Dimmable | Continuous (Can dim down to ≤ 10% (W)) | No |  | 4 | 5500 | 110 | 50 | 14.82 | 0.9 | 3000 | 84.7
P6PBA6MA | YES LED Lighting, Inc. | YES LED Lighting | YPL24D-50W-30S | Indoor Luminaires | Troffer | 2x4 Luminaires for Ambient Lighting of Interior Commercial Spaces | Standard | TRUE | 5831.3 | 119.79 | 48.68 | 14.82 | 0.9005 | 3164 | 84.7 | 5 | 50000 | 9/28/2016 | Dimmable | Continuous (Can dim down to ≤ 10% (W)) | No |  | 4 | 5500 | 110 | 50 | 14.82 | 0.9 | 3000 | 84.7
PJV7NGYW | YES LED Lighting, Inc. | YES LED Lighting | YPL24D-50W-35S | Indoor Luminaires | Troffer | 2x4 Luminaires for Ambient Lighting of Interior Commercial Spaces | Standard | FALSE | [9 empty] | 9/28/2016 | Dimmable | Continuous (Can dim down to ≤ 10% (W)) | No |  |  | 5500 | 110 | 50 | 14.82 | 0.9 | 3500 | 84.7
PRHWBK7Z | YES LED Lighting, Inc. | YES LED Lighting | YPL24D-50W-40S | Indoor Luminaires | Troffer | 2x4 Luminaires for Ambient Lighting of Interior Commercial Spaces | Standard | FALSE | [9 empty] | 9/28/2016 | Dimmable | Continuous (Can dim down to ≤ 10% (W)) | No |  |  | 5750 | 115 | 50 | 14.82 | 0.9 | 4000 | 84.7
PDRAY83K | YES LED Lighting, Inc. | YES LED Lighting | YPL24D-50W-45S | Indoor Luminaires | Troffer | 2x4 Luminaires for Ambient Lighting of Interior Commercial Spaces | Standard | FALSE | [9 empty] | 9/28/2016 | Dimmable | Continuous (Can dim down to ≤ 10% (W)) | No |  |  | 5750 | 115 | 50 | 14.82 | 0.9 | 4500 | 84.7
P88Y7G2H | YES LED Lighting, Inc. | YES LED Lighting | YPL24D-50W-50S | Indoor Luminaires | Troffer | 2x4 Luminaires for Ambient Lighting of Interior Commercial Spaces | Standard | FALSE | [9 empty] | 9/28/2016 | Dimmable | Continuous (Can dim down to ≤ 10% (W)) | No |  |  | 5750 | 115 | 50 | 14.7 | 0.9 | 5000 | 84
PEAJUZ5T | YES LED Lighting, Inc. | YES LED Lighting | YPL24N-50W-30S | Indoor Luminaires | Troffer | 2x4 Luminaires for Ambient Lighting of Interior Commercial Spaces | Standard | FALSE | [9 empty] | 9/28/2016 | Not Dimmable | Not Dimmable | No |  |  | 5500 | 110 | 50 | 14.82 | 0.9 | 3000 | 84.7
P71J3JUJ | YES LED Lighting, Inc. | YES LED Lighting | YPL24N-50W-35S | Indoor Luminaires | Troffer | 2x4 Luminaires for Ambient Lighting of Interior Commercial Spaces | Standard | FALSE | [9 empty] | 9/28/2016 | Not Dimmable | Not Dimmable | No |  |  | 5500 | 110 | 50 | 14.82 | 0.9 | 3500 | 84.7
P89XNBP2 | YES LED Lighting, Inc. | YES LED Lighting | YPL24N-50W-40S | Indoor Luminaires | Troffer | 2x4 Luminaires for Ambient Lighting of Interior Commercial Spaces | Standard | FALSE | [9 empty] | 9/28/2016 | Not Dimmable | Not Dimmable | No |  |  | 5750 | 115 | 50 | 14.82 | 0.9 | 4000 | 84.7
P8BM8TZM | YES LED Lighting, Inc. | YES LED Lighting | YPL24N-50W-45S | Indoor Luminaires | Troffer | 2x4 Luminaires for Ambient Lighting of Interior Commercial Spaces | Standard | FALSE | [9 empty] | 9/28/2016 | Not Dimmable | Not Dimmable | No |  |  | 5750 | 115 | 50 | 14.82 | 0.9 | 4500 | 84.7
PWHQ96NK | YES LED Lighting, Inc. | YES LED Lighting | YPL24N-50W-50S | Indoor Luminaires | Troffer | 2x4 Luminaires for Ambient Lighting of Interior Commercial Spaces | Standard | FALSE | [9 empty] | 9/28/2016 | Not Dimmable | Not Dimmable | No |  |  | 5750 | 115 | 50 | 14.7 | 0.9 | 5000 | 84
PU9ANFSB | YES LED Lighting, Inc. | YES LED Lighting | YPL24D-50W-35S | Indoor Luminaires | Troffer | 2x4 Luminaires for Ambient Lighting of Interior Commercial Spaces | Standard | FALSE | [9 empty] | 9/28/2016 | Dimmable | Continuous (Can dim down to ≤ 10% (W)) | No |  |  | 5500 | 110 | 50 | 14.82 | 0.9 | 3500 | 84.7
P3H98SZV | YES LED Lighting, Inc. | YES LED Lighting | YPL24D-50W-40S | Indoor Luminaires | Troffer | 2x4 Luminaires for Ambient Lighting of Interior Commercial Spaces | Standard | FALSE | [9 empty] | 9/28/2016 | Dimmable | Continuous (Can dim down to ≤ 10% (W)) | No |  |  | 5750 | 115 | 50 | 14.82 | 0.9 | 4000 | 84.7
PC64EEDY | YES LED Lighting, Inc. | YES LED Lighting | YPL24D-50W-45S | Indoor Luminaires | Troffer | 2x4 Luminaires for Ambient Lighting of Interior Commercial Spaces | Standard | FALSE | [9 empty] | 9/28/2016 | Dimmable | Continuous (Can dim down to ≤ 10% (W)) | No |  |  | 5750 | 115 | 50 | 14.82 | 0.9 | 4500 | 84.7
PB8C7RT7 | YES LED Lighting, Inc. | YES LED Lighting | YPL24D-50W-50S | Indoor Luminaires | Troffer | 2x4 Luminaires for Ambient Lighting of Interior Commercial Spaces | Standard | FALSE | [9 empty] | 9/28/2016 | Dimmable | Continuous (Can dim down to ≤ 10% (W)) | No |  |  | 5750 | 115 | 50 | 14.7 | 0.9 | 5000 | 84
PRUJF6FK | YES LED Lighting, Inc. | YES LED Lighting | YPL24N-50W-30S | Indoor Luminaires | Troffer | 2x4 Luminaires for Ambient Lighting of Interior Commercial Spaces | Standard | FALSE | [9 empty] | 9/28/2016 | Not Dimmable | Not Dimmable | No |  |  | 5500 | 110 | 50 | 14.82 | 0.9 | 3000 | 84.7
PYYQ89WV | YES LED Lighting, Inc. | YES LED Lighting | YPL24N-50W-35S | Indoor Luminaires | Troffer | 2x4 Luminaires for Ambient Lighting of Interior Commercial Spaces | Standard | FALSE | [9 empty] | 9/28/2016 | Not Dimmable | Not Dimmable | No |  |  | 5500 | 110 | 50 | 14.82 | 0.9 | 3500 | 84.7
PGBH1S2A | YES LED Lighting, Inc. | YES LED Lighting | YPL24N-50W-40S | Indoor Luminaires | Troffer | 2x4 Luminaires for Ambient Lighting of Interior Commercial Spaces | Standard | FALSE | [9 empty] | 9/28/2016 | Not Dimmable | Not Dimmable | No |  |  | 5750 | 115 | 50 | 14.82 | 0.9 | 4000 | 84.7
PATNTYVT | YES LED Lighting, Inc. | YES LED Lighting | YPL24N-50W-45S | Indoor Luminaires | Troffer | 2x4 Luminaires for Ambient Lighting of Interior Commercial Spaces | Standard | FALSE | [9 empty] | 9/28/2016 | Not Dimmable | Not Dimmable | No |  |  | 5750 | 115 | 50 | 14.82 | 0.9 | 4500 | 84.7
PA7QZ9EN | YES LED Lighting, Inc. | YES LED Lighting | YPL24N-50W-50S | Indoor Luminaires | Troffer | 2x4 Luminaires for Ambient Lighting of Interior Commercial Spaces | Standard | FALSE | [9 empty] | 9/28/2016 | Not Dimmable | Not Dimmable | No |  |  | 5750 | 115 | 50 | 14.7 | 0.9 | 5000 | 84
P00001DZO | ZemosLED | ZemosLED | ZMS-FP24-50W-3000K | Indoor Luminaires | Troffer | 2x4 Luminaires for Ambient Lighting of Interior Commercial Spaces | Standard | TRUE | 4704.5 | 85.96 | 54.73 | 17.34 | 0.914 | 3229 | 82.5 | 5 | 50000 | 8/26/2014 | Not Yet Verified | Not Yet Verified | Not Yet Verified |  | 2.1 | 4200 | 85 | 50 | 20 | 0.9 | 3000 | 80
P00001DZP | ZemosLED | ZemosLED | ZMS-FP24-50W-4000K | Indoor Luminaires | Troffer | 2x4 Luminaires for Ambient Lighting of Interior Commercial Spaces | Standard | FALSE | [9 empty] | 8/26/2014 | Not Yet Verified | Not Yet Verified | Not Yet Verified |  |  | 4200 | 85 | 50 | 20 | 0.9 | 4000 | 80
P00001DZQ | ZemosLED | ZemosLED | ZMS-FP24-50W-5000K | Indoor Luminaires | Troffer | 2x4 Luminaires for Ambient Lighting of Interior Commercial Spaces | Standard | FALSE | [9 empty] | 8/26/2014 | Not Yet Verified | Not Yet Verified | Not Yet Verified |  |  | 4500 | 85 | 50 | 20 | 0.9 | 5000 | 80
P00001E0E | Zenaro Lighting of America | Zenaro Lighting | OLAX-LC-24-50-40-D10-IDS-R-CA-DLC | Indoor Luminaires | Troffer | 2x4 Luminaires for Ambient Lighting of Interior Commercial Spaces | Standard | TRUE | 4571 | 95.57 | 47.83 | 19.5 | 0.903 | 4634 | 82 | 5 | 50000 | 7/26/2013 | Not Yet Verified | Not Yet Verified | Not Yet Verified |  | 2 | 4571 | 95.57 | 47.83 |  | 0.9927 | 4634
P00001E0F | Zenaro Lighting of America | Zenaro Lighting | OLAX-LC-24-50-40-N-IDS-R-CA-DLC | Indoor Luminaires | Troffer | 2x4 Luminaires for Ambient Lighting of Interior Commercial Spaces | Standard | FALSE | [9 empty] | 7/26/2013 | Not Yet Verified | Not Yet Verified | Not Yet Verified |  |  | 4571 | 95.57 | 47.83 |  | 0.9927 | 4634
P00001E2E | Zenaro Lighting of America | Zenaro | OLAX-LC-24-50-30-N-IDS-R-X-DLC | Indoor Luminaires | Troffer | 2x4 Luminaires for Ambient Lighting of Interior Commercial Spaces | Standard | TRUE | 4223 | 84 | 50.3 | 12.81 | 0.9013 | 3025 | 80.3 | 5 | 50000 | 12/31/2013 | Not Yet Verified | Not Yet Verified | Not Yet Verified |  | 2 | 4223 | 84 | 50 |  | 0.9 | 3000
P00001E3A | Zenaro Lighting of America | Zenaro | OLAX-LC-24-50-30-D10-IDS-R-X-DLC | Indoor Luminaires | Troffer | 2x4 Luminaires for Ambient Lighting of Interior Commercial Spaces | Standard | FALSE | [9 empty] | 12/31/2013 | Not Yet Verified | Not Yet Verified | Not Yet Verified |  |  | 4223 | 84 | 50 |  | 0.9 | 3000 | 70
P00001E3B | Zenaro Lighting of America | Zenaro | OLAX-LC-24-50-35-N-IDS-R-X-DLC | Indoor Luminaires | Troffer | 2x4 Luminaires for Ambient Lighting of Interior Commercial Spaces | Standard | FALSE | [9 empty] | 12/31/2013 | Not Yet Verified | Not Yet Verified | Not Yet Verified |  |  | 4223 | 84 | 50 |  | 0.9 | 3500 | 70
P00001E3C | Zenaro Lighting of America | Zenaro | OLAX-LC-24-50-35-D10-IDS-R-X-DLC | Indoor Luminaires | Troffer | 2x4 Luminaires for Ambient Lighting of Interior Commercial Spaces | Standard | FALSE | [9 empty] | 12/31/2013 | Not Yet Verified | Not Yet Verified | Not Yet Verified |  |  | 4223 | 84 | 50 |  | 0.9 | 3500 | 70
P00001E3D | Zenaro Lighting of America | Zenaro | OLAX-LC-24-50-40-N-IDS-R-X-DLC | Indoor Luminaires | Troffer | 2x4 Luminaires for Ambient Lighting of Interior Commercial Spaces | Standard | FALSE | [9 empty] | 12/31/2013 | Not Yet Verified | Not Yet Verified | Not Yet Verified |  |  | 4223 | 84 | 50 |  | 0.9 | 4000 | 70
P00001E3E | Zenaro Lighting of America | Zenaro | OLAX-LC-24-50-40-D10-IDS-R-X-DLC | Indoor Luminaires | Troffer | 2x4 Luminaires for Ambient Lighting of Interior Commercial Spaces | Standard | FALSE | [9 empty] | 12/31/2013 | Not Yet Verified | Not Yet Verified | Not Yet Verified |  |  | 4223 | 84 | 50 |  | 0.9 | 4000 | 70
P00001E3F | Zenaro Lighting of America | Zenaro | OLAX-LC-24-50-45-N-IDS-R-X-DLC | Indoor Luminaires | Troffer | 2x4 Luminaires for Ambient Lighting of Interior Commercial Spaces | Standard | FALSE | [9 empty] | 12/31/2013 | Not Yet Verified | Not Yet Verified | Not Yet Verified |  |  | 4223 | 84 | 50 |  | 0.9 | 4500 | 70
P00001E3G | Zenaro Lighting of America | Zenaro | OLAX-LC-24-50-45-D10-IDS-R-X-DLC | Indoor Luminaires | Troffer | 2x4 Luminaires for Ambient Lighting of Interior Commercial Spaces | Standard | FALSE | [9 empty] | 12/31/2013 | Not Yet Verified | Not Yet Verified | Not Yet Verified |  |  | 4223 | 84 | 50 |  | 0.9 | 4500 | 70
P00001E3H | Zenaro Lighting of America | Zenaro | OLAX-LC-24-50-50-N-IDS-R-X-DLC | Indoor Luminaires | Troffer | 2x4 Luminaires for Ambient Lighting of Interior Commercial Spaces | Standard | FALSE | [9 empty] | 12/31/2013 | Not Yet Verified | Not Yet Verified | Not Yet Verified |  |  | 4223 | 84 | 50 |  | 0.9 | 5000 | 70
P00001E3I | Zenaro Lighting of America | Zenaro | OLAX-LC-24-50-50-D10-IDS-R-X-DLC | Indoor Luminaires | Troffer | 2x4 Luminaires for Ambient Lighting of Interior Commercial Spaces | Standard | FALSE | [9 empty] | 12/31/2013 | Not Yet Verified | Not Yet Verified | Not Yet Verified |  |  | 4223 | 84 | 50 |  | 0.9 | 5000 | 70
P00001E2G | Zenaro Lighting of America | Zenaro | OLAX-LC-24-50-50-N-IDS-M-X-DLC | Indoor Luminaires | Troffer | 2x4 Luminaires for Ambient Lighting of Interior Commercial Spaces | Standard | TRUE | 4193.5 | 87.2 | 48.1 | 20.21 | 0.89 | 4813 | 82.3 | 5 | 50000 | 12/31/2013 | Not Yet Verified | Not Yet Verified | Not Yet Verified |  | 2.1 | 4193 | 87.2 | 50 |  | 0.9 | 5000 | 80
P00001E41 | Zenaro Lighting of America | Zenaro | OLAX-LC-24-50-30-N-IDS-M-X-DLC | Indoor Luminaires | Troffer | 2x4 Luminaires for Ambient Lighting of Interior Commercial Spaces | Standard | FALSE | [9 empty] | 12/31/2013 | Not Yet Verified | Not Yet Verified | Not Yet Verified |  |  | 4193 | 87.2 | 50 |  | 0.9 | 3000 | 80
P00001E42 | Zenaro Lighting of America | Zenaro | OLAX-LC-24-50-30-D10-IDS-M-X-DLC | Indoor Luminaires | Troffer | 2x4 Luminaires for Ambient Lighting of Interior Commercial Spaces | Standard | FALSE | [9 empty] | 12/31/2013 | Not Yet Verified | Not Yet Verified | Not Yet Verified |  |  | 4193 | 87.2 | 50 |  | 0.9 | 3000 | 80
P00001E43 | Zenaro Lighting of America | Zenaro | OLAX-LC-24-50-35-N-IDS-M-X-DLC | Indoor Luminaires | Troffer | 2x4 Luminaires for Ambient Lighting of Interior Commercial Spaces | Standard | FALSE | [9 empty] | 12/31/2013 | Not Yet Verified | Not Yet Verified | Not Yet Verified |  |  | 4193 | 87.2 | 50 |  | 0.9 | 3500 | 80
P00001E44 | Zenaro Lighting of America | Zenaro | OLAX-LC-24-50-35-D10-IDS-M-X-DLC | Indoor Luminaires | Troffer | 2x4 Luminaires for Ambient Lighting of Interior Commercial Spaces | Standard | FALSE | [9 empty] | 12/31/2013 | Not Yet Verified | Not Yet Verified | Not Yet Verified |  |  | 4193 | 87.2 | 50 |  | 0.9 | 3500 | 80
P00001E45 | Zenaro Lighting of America | Zenaro | OLAX-LC-24-50-40-N-IDS-M-X-DLC | Indoor Luminaires | Troffer | 2x4 Luminaires for Ambient Lighting of Interior Commercial Spaces | Standard | FALSE | [9 empty] | 12/31/2013 | Not Yet Verified | Not Yet Verified | Not Yet Verified |  |  | 4193 | 87.2 | 50 |  | 0.9 | 4000 | 80
P00001E46 | Zenaro Lighting of America | Zenaro | OLAX-LC-24-50-40-D10-IDS-M-X-DLC | Indoor Luminaires | Troffer | 2x4 Luminaires for Ambient Lighting of Interior Commercial Spaces | Standard | FALSE | [9 empty] | 12/31/2013 | Not Yet Verified | Not Yet Verified | Not Yet Verified |  |  | 4193 | 87.2 | 50 |  | 0.9 | 4000 | 80
P00001E47 | Zenaro Lighting of America | Zenaro | OLAX-LC-24-50-45-N-IDS-M-X-DLC | Indoor Luminaires | Troffer | 2x4 Luminaires for Ambient Lighting of Interior Commercial Spaces | Standard | FALSE | [9 empty] | 12/31/2013 | Not Yet Verified | Not Yet Verified | Not Yet Verified |  |  | 4193 | 87.2 | 50 |  | 0.9 | 4500 | 80
P00001E48 | Zenaro Lighting of America | Zenaro | OLAX-LC-24-50-45-D10-IDS-M-X-DLC | Indoor Luminaires | Troffer | 2x4 Luminaires for Ambient Lighting of Interior Commercial Spaces | Standard | FALSE | [9 empty] | 12/31/2013 | Not Yet Verified | Not Yet Verified | Not Yet Verified |  |  | 4193 | 87.2 | 50 |  | 0.9 | 4500 | 80
P00001E49 | Zenaro Lighting of America | Zenaro | OLAX-LC-24-50-50-D10-IDS-M-X-DLC | Indoor Luminaires | Troffer | 2x4 Luminaires for Ambient Lighting of Interior Commercial Spaces | Standard | FALSE | [9 empty] | 12/31/2013 | Not Yet Verified | Not Yet Verified | Not Yet Verified |  |  | 4193 | 87.2 | 50 |  | 0.9 | 5000 | 80
PG59BPDH | ZHANJIANG GENERAL ELECTRIC CORP.,LTD. | ZGE | CBLED24-52D-4KMV | Indoor Luminaires | Troffer | 2x4 Luminaires for Ambient Lighting of Interior Commercial Spaces | Standard | TRUE | 4757.6 | 98.72 | 48.19 | 11.26 | 0.9437 | 4007 | 82.9 | 5 | 50000 | 7/28/2016 | Dimmable | Continuous (Can dim down to ≤ 10% (W)) | No |  | 3.1 | 5200 | 104 | 50 | 11.26 | 0.9 | 4000 | 85
PB2W85Z3 | ZHANJIANG GENERAL ELECTRIC CORP.,LTD. | ZGE | CBLED24-52D-5KMV | Indoor Luminaires | Troffer | 2x4 Luminaires for Ambient Lighting of Interior Commercial Spaces | Standard | FALSE | [9 empty] | 7/28/2016 | Dimmable | Continuous (Can dim down to ≤ 10% (W)) | No |  |  | 5200 | 104 | 50 | 11.26 | 0.9 | 5000 | 85
P1529WA2 | Zhejiang Ming Yang(MAYA) Lighting Technology Co., Ltd. | MAYA Lighting | MYP24P-50W40K-D | Indoor Luminaires | Troffer | 2x4 Luminaires for Ambient Lighting of Interior Commercial Spaces | Premium | TRUE | 6165.5 | 127.39 | 48.4 | 13.12 | 0.919 | 3844 | 80.9 | 5 | 50000 | 10/17/2016 | Dimmable | Continuous (Can dim down to ≤ 10% (W)) | No |  | 3.1 | 6050 | 126 | 48 | 12.7 | 0.99 | 4000 | 80
P3PS65P9 | Zhejiang Ming Yang(MAYA) Lighting Technology Co., Ltd. | MAYA Lighting | MYP24H-40W30K-D | Indoor Luminaires | Troffer | 2x4 Luminaires for Ambient Lighting of Interior Commercial Spaces | Standard | TRUE | 4462.3 | 112.69 | 39.6 | 10.77 | 0.931 | 2940 | 81.7 | 5 | 50000 | 9/21/2016 | Dimmable | Continuous (Can dim down to ≤ 10% (W)) | No |  | 4 | 4000 | 100 | 40 | 15 | 0.9 | 3000 | 80
PQN4J2QY | Zhejiang Ming Yang(MAYA) Lighting Technology Co., Ltd. | MAYA Lighting | MYP24H-40W35K-D | Indoor Luminaires | Troffer | 2x4 Luminaires for Ambient Lighting of Interior Commercial Spaces | Standard | FALSE | [9 empty] | 9/21/2016 | Dimmable | Continuous (Can dim down to ≤ 10% (W)) | No |  |  | 4100 | 103 | 40 | 15 | 0.9 | 3500 | 80
P631WQ3D | Zhejiang Ming Yang(MAYA) Lighting Technology Co., Ltd. | MAYA Lighting | MYP24H-40W40K-D | Indoor Luminaires | Troffer | 2x4 Luminaires for Ambient Lighting of Interior Commercial Spaces | Standard | FALSE | [9 empty] | 9/21/2016 | Dimmable | Continuous (Can dim down to ≤ 10% (W)) | No |  |  | 4400 | 110 | 40 | 15 | 0.9 | 4000 | 80
PMJBPQX4 | Zhejiang Ming Yang(MAYA) Lighting Technology Co., Ltd. | MAYA Lighting | MYP24H-40W45K-D | Indoor Luminaires | Troffer | 2x4 Luminaires for Ambient Lighting of Interior Commercial Spaces | Standard | FALSE | [9 empty] | 9/21/2016 | Dimmable | Continuous (Can dim down to ≤ 10% (W)) | No |  |  | 4400 | 110 | 40 | 15 | 0.9 | 4500 | 80
PNTJUGQC | Zhejiang Ming Yang(MAYA) Lighting Technology Co., Ltd. | MAYA Lighting | MYP24H-40W50K-D | Indoor Luminaires | Troffer | 2x4 Luminaires for Ambient Lighting of Interior Commercial Spaces | Standard | FALSE | [9 empty] | 9/21/2016 | Dimmable | Continuous (Can dim down to ≤ 10% (W)) | No |  |  | 4400 | 110 | 40 | 15 | 0.9 | 5000 | 80
PJGC6TNW | Zhejiang Ming Yang(MAYA) Lighting Technology Co., Ltd. | MAYA Lighting | MYP24H-50W30K-D | Indoor Luminaires | Troffer | 2x4 Luminaires for Ambient Lighting of Interior Commercial Spaces | Standard | FALSE | [9 empty] | 9/21/2016 | Dimmable | Continuous (Can dim down to ≤ 10% (W)) | No |  |  | 5000 | 100 | 50 | 15 | 0.9 | 3000 | 80
PNE2Z3D5 | Zhejiang Ming Yang(MAYA) Lighting Technology Co., Ltd. | MAYA Lighting | MYP24H-50W35K-D | Indoor Luminaires | Troffer | 2x4 Luminaires for Ambient Lighting of Interior Commercial Spaces | Standard | FALSE | [9 empty] | 9/21/2016 | Dimmable | Continuous (Can dim down to ≤ 10% (W)) | No |  |  | 5200 | 103 | 50 | 15 | 0.9 | 3500 | 80
P73JJ7SR | Zhejiang Ming Yang(MAYA) Lighting Technology Co., Ltd. | MAYA Lighting | MYP24H-50W40K-D | Indoor Luminaires | Troffer | 2x4 Luminaires for Ambient Lighting of Interior Commercial Spaces | Standard | FALSE | [9 empty] | 9/21/2016 | Dimmable | Continuous (Can dim down to ≤ 10% (W)) | No |  |  | 5500 | 110 | 50 | 15 | 0.9 | 4000 | 80
PERTQ2EC | Zhejiang Ming Yang(MAYA) Lighting Technology Co., Ltd. | MAYA Lighting | MYP24H-50W45K-D | Indoor Luminaires | Troffer | 2x4 Luminaires for Ambient Lighting of Interior Commercial Spaces | Standard | FALSE | [9 empty] | 9/21/2016 | Dimmable | Continuous (Can dim down to ≤ 10% (W)) | No |  |  | 5500 | 110 | 50 | 15 | 0.9 | 4500 | 80
P5V1V9VX | Zhejiang Ming Yang(MAYA) Lighting Technology Co., Ltd. | MAYA Lighting | MYP24H-50W50K-D | Indoor Luminaires | Troffer | 2x4 Luminaires for Ambient Lighting of Interior Commercial Spaces | Standard | FALSE | [9 empty] | 9/21/2016 | Dimmable | Continuous (Can dim down to ≤ 10% (W)) | No |  |  | 5500 | 110 | 50 | 15 | 0.9 | 5000 | 80
PCZV18SX | Zhejiang Ming Yang(MAYA) Lighting Technology Co., Ltd. | MAYALED | MYP24-53W50K-DIM | Indoor Luminaires | Troffer | 2x4 Luminaires for Ambient Lighting of Interior Commercial Spaces | Standard | TRUE | 5301.8 | 97.46 | 54.4 | 16.75 | 0.88 | 4860 | 81.6 | 5 | 50000 | 3/27/2015 | Dimmable | Continuous (Can dim down to ≤ 10% (W)) | Not Yet Verified |  | 2.1 | 4500 | 84.91 | 53 |  |  | 5000 | 80
PE43JX9Y | Zhejiang Ming Yang(MAYA) Lighting Technology Co., Ltd. | MAYALED | MYP24-53W40K-DIM | Indoor Luminaires | Troffer | 2x4 Luminaires for Ambient Lighting of Interior Commercial Spaces | Standard | FALSE | [9 empty] | 3/27/2015 | Dimmable | Continuous (Can dim down to ≤ 10% (W)) | Not Yet Verified |  |  | 4500 | 84.91 | 53 |  |  | 4000 | 80
PW557Q8M | ZHEJIANG YONGYAO LIGHTING Co.,LTD. | YONGYAO | YL24TR-A1-40Z-3000K | Indoor Luminaires | Troffer | 2x4 Luminaires for Ambient Lighting of Interior Commercial Spaces | Standard | TRUE | 4514.985 | 116.787 | 38.66 | 16.6 | 0.915 | 3112 | 84.1 | 5 | 50000 | 10/24/2016 | Dimmable | Continuous (Can dim down to ≤ 10% (W)) | No |  | 4 | 4514.9 | 116.7 | 38.66 | 15.7 | 0.92 | 3112 | 84.1
P7WT21HA | ZHEJIANG YONGYAO LIGHTING Co.,LTD. | YONGYAO | YL24TR-A1-40Z-3500K | Indoor Luminaires | Troffer | 2x4 Luminaires for Ambient Lighting of Interior Commercial Spaces | Standard | FALSE | [9 empty] | 10/24/2016 | Dimmable | Continuous (Can dim down to ≤ 10% (W)) | No |  |  | 4514.9 | 116.7 | 38.66 | 15.7 | 0.92 | 3500 | 84.1
PAKWXH2U | ZHEJIANG YONGYAO LIGHTING Co.,LTD. | YONGYAO | YL24TR-A1-40Z-4000K | Indoor Luminaires | Troffer | 2x4 Luminaires for Ambient Lighting of Interior Commercial Spaces | Standard | FALSE | [9 empty] | 10/24/2016 | Dimmable | Continuous (Can dim down to ≤ 10% (W)) | No |  |  | 4514.9 | 116.7 | 38.66 | 15.7 | 0.92 | 4000 | 84.1
PB2JF5TN | ZHEJIANG YONGYAO LIGHTING Co.,LTD. | YONGYAO | YL24TR-A1-40Z-4500K | Indoor Luminaires | Troffer | 2x4 Luminaires for Ambient Lighting of Interior Commercial Spaces | Standard | FALSE | [9 empty] | 10/24/2016 | Dimmable | Continuous (Can dim down to ≤ 10% (W)) | No |  |  | 4514.9 | 116.7 | 38.66 | 15.7 | 0.92 | 4500 | 84.1
PJAQ8EAS | ZHEJIANG YONGYAO LIGHTING Co.,LTD. | YONGYAO | YL24TR-A1-40Z-5000K | Indoor Luminaires | Troffer | 2x4 Luminaires for Ambient Lighting of Interior Commercial Spaces | Standard | FALSE | [9 empty] | 10/24/2016 | Dimmable | Continuous (Can dim down to ≤ 10% (W)) | No |  |  | 4701.7 | 121.1 | 38.8 | 16.6 | 0.92 | 4979 | 85.5
PUWBE12Z | ZHEJIANG YONGYAO LIGHTING Co.,LTD. | YONGYAO | YL24LR-A1-40Z-3000K | Indoor Luminaires | Troffer | 2x4 Luminaires for Ambient Lighting of Interior Commercial Spaces | Standard | TRUE | 4474.22 | 118.67 | 37.704 | 16.7 | 0.91 | 3059 | 84.1 | 5 | 50000 | 10/24/2016 | Dimmable | Continuous (Can dim down to ≤ 10% (W)) | No |  | 4 | 4557.4 | 119.5 | 38.11 | 15.2 | 0.91 | 3059 | 84.1
PVM1MCSA | ZHEJIANG YONGYAO LIGHTING Co.,LTD. | YONGYAO | YL24LR-A1-40Z-3500K | Indoor Luminaires | Troffer | 2x4 Luminaires for Ambient Lighting of Interior Commercial Spaces | Standard | FALSE | [9 empty] | 10/24/2016 | Dimmable | Continuous (Can dim down to ≤ 10% (W)) | No |  |  | 4557.4 | 119.5 | 38.11 | 15.2 | 0.91 | 3500 | 84.1
P8YM4C79 | ZHEJIANG YONGYAO LIGHTING Co.,LTD. | YONGYAO | YL24LR-A1-40Z-4000K | Indoor Luminaires | Troffer | 2x4 Luminaires for Ambient Lighting of Interior Commercial Spaces | Standard | FALSE | [9 empty] | 10/24/2016 | Dimmable | Continuous (Can dim down to ≤ 10% (W)) | No |  |  | 4557.4 | 119.5 | 38.11 | 15.2 | 0.91 | 4000 | 84.1
PEJCYDEZ | ZHEJIANG YONGYAO LIGHTING Co.,LTD. | YONGYAO | YL24LR-A1-40Z-4500K | Indoor Luminaires | Troffer | 2x4 Luminaires for Ambient Lighting of Interior Commercial Spaces | Standard | FALSE | [9 empty] | 10/24/2016 | Dimmable | Continuous (Can dim down to ≤ 10% (W)) | No |  |  | 4557.4 | 119.5 | 38.11 | 15.2 | 0.91 | 4500 | 84.1
PDE5M68Z | ZHEJIANG YONGYAO LIGHTING Co.,LTD. | YONGYAO | YL24LR-A1-40Z-5000K | Indoor Luminaires | Troffer | 2x4 Luminaires for Ambient Lighting of Interior Commercial Spaces | Standard | FALSE | [9 empty] | 10/24/2016 | Dimmable | Continuous (Can dim down to ≤ 10% (W)) | No |  |  | 4991.1 | 125.7 | 39.71 | 16.7 | 0.92 | 4987 | 85.1
PR1SWF5T | ZHEJIANG YONGYAO LIGHTING Co.,LTD. | YONGYAO | YL24PR-A2-40Z-3000K | Indoor Luminaires | Troffer | 2x4 Luminaires for Ambient Lighting of Interior Commercial Spaces | Standard | TRUE | 4157.18 | 105.03 | 39.58 | 16.3 | 0.912 | 3133 | 84.4 | 5 | 50000 | 10/24/2016 | Dimmable | Continuous (Can dim down to ≤ 10% (W)) | No |  | 4 | 4180.9 | 106.3 | 39.33 | 15 | 0.91 | 3133 | 84.4
PJAHMSWX | ZHEJIANG YONGYAO LIGHTING Co.,LTD. | YONGYAO | YL24PR-A2-40Z-3500K | Indoor Luminaires | Troffer | 2x4 Luminaires for Ambient Lighting of Interior Commercial Spaces | Standard | FALSE | [9 empty] | 10/24/2016 | Dimmable | Continuous (Can dim down to ≤ 10% (W)) | No |  |  | 4180.9 | 106.3 | 39.33 | 15 | 0.91 | 3500 | 84.4
PQS1EW7Q | ZHEJIANG YONGYAO LIGHTING Co.,LTD. | YONGYAO | YL24PR-A2-40Z-4000K | Indoor Luminaires | Troffer | 2x4 Luminaires for Ambient Lighting of Interior Commercial Spaces | Standard | FALSE | [9 empty] | 10/24/2016 | Dimmable | Continuous (Can dim down to ≤ 10% (W)) | No |  |  | 4180.9 | 106.3 | 39.33 | 15 | 0.91 | 4000 | 84.4
PN9SXXAS | ZHEJIANG YONGYAO LIGHTING Co.,LTD. | YONGYAO | YL24PR-A2-40Z-4500K | Indoor Luminaires | Troffer | 2x4 Luminaires for Ambient Lighting of Interior Commercial Spaces | Standard | FALSE | [9 empty] | 10/24/2016 | Dimmable | Continuous (Can dim down to ≤ 10% (W)) | No |  |  | 4180.9 | 106.3 | 39.33 | 15 | 0.91 | 4500 | 84.4
PF6AFUKT | ZHEJIANG YONGYAO LIGHTING Co.,LTD. | YONGYAO | YL24PR-A2-40Z-5000K | Indoor Luminaires | Troffer | 2x4 Luminaires for Ambient Lighting of Interior Commercial Spaces | Standard | FALSE | [9 empty] | 10/24/2016 | Dimmable | Continuous (Can dim down to ≤ 10% (W)) | No |  |  | 4411.8 | 112.5 | 39.2 | 16.3 | 0.92 | 4899 | 85.8
PHPXKG57 | ZhongShan Halcon Lighting & Electrical Co., Ltd | Halcon | HG-L248/DM-XXXX/3000K | Indoor Luminaires | Troffer | 2x4 Luminaires for Ambient Lighting of Interior Commercial Spaces | Premium | TRUE | 5410.4 | 110.16 | 49.12 | 8.5 | 0.9528 | 3134 | 87.4 | 5 | 50000 | 7/21/2016 | Dimmable | Continuous (Can dim down to ≤ 10% (W)) | No |  | 3.1 | 5500 | 110 | 50 | 10 | 0.9 | 3000 | 80
PN5SH35F | ZhongShan Halcon Lighting & Electrical Co., Ltd | Halcon | HG-L248/DM-XXXX/3500K | Indoor Luminaires | Troffer | 2x4 Luminaires for Ambient Lighting of Interior Commercial Spaces | Premium | FALSE | [9 empty] | 7/21/2016 | Dimmable | Continuous (Can dim down to ≤ 10% (W)) | No |  |  | 5500 | 110 | 50 | 10 | 0.9 | 3500 | 80
P2B5QYQR | ZhongShan Halcon Lighting & Electrical Co., Ltd | Halcon | HG-L248/DM-XXXX/4000K | Indoor Luminaires | Troffer | 2x4 Luminaires for Ambient Lighting of Interior Commercial Spaces | Premium | FALSE | [9 empty] | 7/21/2016 | Dimmable | Continuous (Can dim down to ≤ 10% (W)) | No |  |  | 5500 | 110 | 50 | 10 | 0.9 | 4000 | 80
PF7NXP6U | ZhongShan Halcon Lighting & Electrical Co., Ltd | Halcon | HG-L248/DM-XXXX/4500K | Indoor Luminaires | Troffer | 2x4 Luminaires for Ambient Lighting of Interior Commercial Spaces | Premium | FALSE | [9 empty] | 7/21/2016 | Dimmable | Continuous (Can dim down to ≤ 10% (W)) | No |  |  | 5500 | 110 | 50 | 10 | 0.9 | 4500 | 80
PJJC85KK | ZhongShan Halcon Lighting & Electrical Co., Ltd | Halcon | HG-L248/DM-XXXX/5000K | Indoor Luminaires | Troffer | 2x4 Luminaires for Ambient Lighting of Interior Commercial Spaces | Premium | FALSE | [9 empty] | 7/21/2016 | Dimmable | Continuous (Can dim down to ≤ 10% (W)) | No |  |  | 5500 | 110 | 50 | 10 | 0.9 | 5000 | 80
PRBNS5FQ | ZhongShan Halcon Lighting & Electrical Co., Ltd | Halcon | HG-L229/DM-XXX/3000K | Indoor Luminaires | Troffer | 2x4 Luminaires for Ambient Lighting of Interior Commercial Spaces | Standard | TRUE | 5914.419 | 113.086 | 52.3 | 13.6 | 0.9102 | 3139 | 83.9 | 5 | 50000 | 7/8/2016 | Dimmable | Continuous (Can dim down to ≤ 10% (W)) | No | Updated on 7/19/2016 | 3.1 | 5560 | 111.2 | 50 | 13.6 | 0.9 | 3000 | 80
P12KYU6A | ZhongShan Halcon Lighting & Electrical Co., Ltd | Halcon | HG-L229/DM-XXX/3500K | Indoor Luminaires | Troffer | 2x4 Luminaires for Ambient Lighting of Interior Commercial Spaces | Standard | FALSE | [9 empty] | 7/8/2016 | Dimmable | Continuous (Can dim down to ≤ 10% (W)) | No | Updated on 7/19/2016 |  | 5560 | 111.2 | 50 | 13.6 | 0.9 | 3500 | 80
PZDQDJXW | ZhongShan Halcon Lighting & Electrical Co., Ltd | Halcon | HG-L229/DM-XXX/4000K | Indoor Luminaires | Troffer | 2x4 Luminaires for Ambient Lighting of Interior Commercial Spaces | Standard | FALSE | [9 empty] | 7/8/2016 | Dimmable | Continuous (Can dim down to ≤ 10% (W)) | No | Updated on 7/19/2016 |  | 5560 | 111.2 | 50 | 13.6 | 0.9 | 4000 | 80
PQVYQ7PK | ZhongShan Halcon Lighting & Electrical Co., Ltd | Halcon | HG-L229/DM-XXX/5000K | Indoor Luminaires | Troffer | 2x4 Luminaires for Ambient Lighting of Interior Commercial Spaces | Standard | FALSE | [9 empty] | 7/8/2016 | Dimmable | Continuous (Can dim down to ≤ 10% (W)) | No | Updated on 7/19/2016 |  | 5560 | 111.2 | 50 | 13.6 | 0.9 | 5000 | 80
PXTDCAZU | ZhongShan Halcon Lighting & Electrical Co., Ltd | Halcon | HG-L229/DM-XXX/5000K | Indoor Luminaires | Troffer | 2x4 Luminaires for Ambient Lighting of Interior Commercial Spaces | Standard | FALSE | [9 empty] | 7/8/2016 | Dimmable | Continuous (Can dim down to ≤ 10% (W)) | No | Updated on 7/19/2016 |  | 5560 | 111.2 | 50 | 13.6 | 0.9 | 5000 | 80
P5UDB7PS | ZhongShan Halcon Lighting & Electrical Co., Ltd | Halcon | HG-L249/DM-XXX-3000K | Indoor Luminaires | Troffer | 2x4 Luminaires for Ambient Lighting of Interior Commercial Spaces | Premium | TRUE | 5392.4 | 109.52 | 49.24 | 14.37 | 0.9127 | 3067 | 83.1 | 5 | 50000 | 8/5/2016 | Dimmable | Continuous (Can dim down to ≤ 10% (W)) | No |  | 3.1 | 5500 | 110 | 50 | 10 | 0.9 | 3000 | 80
PY2768VU | ZhongShan Halcon Lighting & Electrical Co., Ltd | Halcon | HG-L249/DM-XXX-3500K | Indoor Luminaires | Troffer | 2x4 Luminaires for Ambient Lighting of Interior Commercial Spaces | Premium | FALSE | [9 empty] | 8/5/2016 | Dimmable | Continuous (Can dim down to ≤ 10% (W)) | No |  |  | 5500 | 110 | 50 | 10 | 0.9 | 3500 | 80
P5VCXEXM | ZhongShan Halcon Lighting & Electrical Co., Ltd | Halcon | HG-L249/DM-XXX-4000K | Indoor Luminaires | Troffer | 2x4 Luminaires for Ambient Lighting of Interior Commercial Spaces | Premium | FALSE | [9 empty] | 8/5/2016 | Dimmable | Continuous (Can dim down to ≤ 10% (W)) | No |  |  | 5500 | 110 | 50 | 10 | 0.9 | 4000 | 80
P5ZKRADF | ZhongShan Halcon Lighting & Electrical Co., Ltd | Halcon | HG-L249/DM-XXX-4500K | Indoor Luminaires | Troffer | 2x4 Luminaires for Ambient Lighting of Interior Commercial Spaces | Premium | FALSE | [9 empty] | 8/5/2016 | Dimmable | Continuous (Can dim down to ≤ 10% (W)) | No |  |  | 5500 | 110 | 50 | 10 | 0.9 | 4500 | 80
P867C29J | ZhongShan Halcon Lighting & Electrical Co., Ltd | Halcon | HG-L249/DM-XXX-5000K | Indoor Luminaires | Troffer | 2x4 Luminaires for Ambient Lighting of Interior Commercial Spaces | Premium | FALSE | [9 empty] | 8/5/2016 | Dimmable | Continuous (Can dim down to ≤ 10% (W)) | No |  |  | 5500 | 110 | 50 | 10 | 0.9 | 5000 | 80
PD4XXEU8M | Zhongshan Luxmode Industrial Co., LTD | Luxmode | LE012-40K | Indoor Retrofit Kit | Troffer | Integrated Retrofit Kits for 2x4 Luminaires | Standard | TRUE | 4601.534 | 98.83 | 46.53 | 10.7 | 0.964 | 4127 | 85.8 | 5 |  | 2/11/2016 | Not Dimmable | Not Dimmable | No |  | 3.1 | 4690 | 101 | 46 | 10.7 | 0.993 | 4000 | 85
PQYFK4CAH | Zhongshan Luxmode Industrial Co., LTD | Luxmode | LE012-50K | Indoor Retrofit Kit | Troffer | Integrated Retrofit Kits for 2x4 Luminaires | Standard | FALSE | [9 empty] | 2/11/2016 | Not Dimmable | Not Dimmable | No |  |  | 4810 | 104 | 46 | 10.7 | 0.993 | 5000 | 83
PGN2859Q | Zhongshan Luxmode Industrial Co.,LTD | Luxmode | LE012-HE-40K | Indoor Retrofit Kit | Troffer | Integrated Retrofit Kits for 2x4 Luminaires | Premium | TRUE | 5582.16 | 125.44 | 44.5 | 8.7 | 0.965 | 4182 | 82 | 5 | 50000 | 4/6/2016 | Not Dimmable | Not Dimmable | No |  | 3.1 | 5580 | 125.4 | 44.5 | 10.5 | 0.993 | 4000 | 82
PD4GPEZQ | Zhongshan Luxmode Industrial Co.,LTD | Luxmode | LE012-HE-50K | Indoor Retrofit Kit | Troffer | Integrated Retrofit Kits for 2x4 Luminaires | Premium | FALSE | [9 empty] | 4/6/2016 | Not Dimmable | Not Dimmable | No |  |  | 5600 | 125.1 | 44.8 | 10.5 | 0.993 | 5000 | 83

## 1X4 LED
DESIGNLIGHTS CONSORTIUM (DLC) |  |  |  | Language/Langue:
QUALIFED PRODUCTS LIST (QPL) |  |  |  | English
**This list is for the use of sponsors of the DesignLights Consortium (DLC) in operation of their commercial lighting programs. The QPL is updated regularly. Please refer to the date last updated, below, and check www.designlights.org to ensure you are using the most current version.
NOTES: (1) White rows represent product models that actual test reports were evaluated. Gray rows represent the corresponding family models, of a particular model number, which test reports were not evaluated. (2) "X" in the model number represents wildcard characters for multiple product variations. In these cases, all variations are considered approved. This is done to save space on the QPL.
Last Updated: | 2016-10-26 | By: www.designlights.org
DLC Product Code | Manufacturer Name | Brand Name | Model Number | Category | General Application | Primary Use | Classification | Parent Product | Measured Light Output (lm) | Measured Luminaire Efficacy (lm/W) | Measured Wattage (W) | Total Harmonic Distortion (THD) | Measured Power Factor | Measured CCT (K) | Measured CRI | Warranty (years) | Rated Lifetime (hours) | Date Qualified | Dimming Status | Dimming Type | Has Intergated Controls | Notes | Technical Requirements Version Number | Rated Light Output (lm) | Rated Luminaire Efficacy (lm/W) | Rated Wattage (W) | Total Harmonic Distortion (THD) | Rated Power Factor | Rated CCT (K) | Rated CRI
P000000MB | Acuity Brands Lighting | Lithonia Lighting | RTLX424LXXXD24LP835XXXXXXX | Indoor Luminaires | Troffer | 1x4 Luminaires for Ambient Lighting of Interior Commercial Spaces | Standard | TRUE | 2411 | 99.9 | 24.12 | 15.1 | 0.9 | 3576 | 81.8 | 5 | 60000 | 10/31/2011 | Not Yet Verified | Not Yet Verified | Not Yet Verified |  | 1.6 | 2400 | 100 | 24 |  |  | 3500 | 82
P000000MC | Acuity Brands Lighting | Lithonia Lighting | RTLX424LXXXD24LP840XXXXXXX | Indoor Luminaires | Troffer | 1x4 Luminaires for Ambient Lighting of Interior Commercial Spaces | Standard | TRUE | 2459 | 102 | 24.11 | 15.1 | 0.9 | 4205 | 82.6 | 5 | 60000 | 10/31/2011 | Not Yet Verified | Not Yet Verified | Not Yet Verified |  | 1.6 | 2400 | 100 | 24 |  |  | 4000 | 82
P000000MG | Acuity Brands Lighting | Lithonia Lighting | RTL425LXXXD24LP835XXXXXXXXXXXX | Indoor Luminaires | Troffer | 1x4 Luminaires for Ambient Lighting of Interior Commercial Spaces | Standard | TRUE | 2549 | 105 | 24.3 | 15.1 | 0.9 | 3545 | 81.4 | 5 | 60000 | 10/31/2011 | Not Yet Verified | Not Yet Verified | Not Yet Verified |  | 1.6 | 2500 | 104 | 24 |  |  | 3500 | 82
P000000MH | Acuity Brands Lighting | Lithonia Lighting | RTL425LXXXD24LP840XXXXXXXXXXXX | Indoor Luminaires | Troffer | 1x4 Luminaires for Ambient Lighting of Interior Commercial Spaces | Standard | TRUE | 2588 | 102 | 24.2 | 15.1 | 0.9 | 4173.7 | 82 | 5 | 60000 | 10/31/2011 | Not Yet Verified | Not Yet Verified | Not Yet Verified |  | 1.6 | 2500 | 104 | 24 |  |  | 4000 | 82
P000002J0 | Acuity Brands Lighting | Lithonia Lighting | RTL425LXXXD24LP830XXXXXXXXXXXX | Indoor Luminaires | Troffer | 1x4 Luminaires for Ambient Lighting of Interior Commercial Spaces | Standard | TRUE | 2273 | 95.33 | 23.84 | 12.35 | 0.892 | 3117 | 82 | 5 | 60000 | 6/6/2013 | Not Yet Verified | Not Yet Verified | Not Yet Verified |  | 2 | 2500 | 104 | 24 |  |  | 3000 | 82
P000002J1 | Acuity Brands Lighting | Lithonia Lighting | RTL425LXXXD24LP850XXXXXXXXXXXX | Indoor Luminaires | Troffer | 1x4 Luminaires for Ambient Lighting of Interior Commercial Spaces | Standard | TRUE | 2485 | 103.41 | 24.03 | 12.35 | 0.892 | 5276 | 82 | 5 | 60000 | 6/6/2013 | Not Yet Verified | Not Yet Verified | Not Yet Verified |  | 2 | 2500 | 104 | 24 |  |  | 5000 | 82
P000002KZ | Acuity Brands Lighting | Lithonia Lighting | ALL421LXXXD24LP830XXXXXXXXXXXX | Indoor Luminaires | Troffer | 1x4 Luminaires for Ambient Lighting of Interior Commercial Spaces | Standard | TRUE | 2047 | 86.19 | 23.75 | 15.9 | 0.9 | 3129 | 83 | 5 | 60000 | 8/30/2013 | Not Yet Verified | Not Yet Verified | Not Yet Verified |  | 2 | 2300 | 96 | 24 |  |  | 3000 | 82
P000002L0 | Acuity Brands Lighting | Lithonia Lighting | ALL421LXXXD24LP835XXXXXXXXXXXX | Indoor Luminaires | Troffer | 1x4 Luminaires for Ambient Lighting of Interior Commercial Spaces | Standard | FALSE | [9 empty] | 8/30/2013 | Not Yet Verified | Not Yet Verified | Not Yet Verified |  |  | 2300 | 96 | 24 |  |  | 3500 | 82
P000002L1 | Acuity Brands Lighting | Lithonia Lighting | ALL421LXXXD24LP840XXXXXXXXXXXX | Indoor Luminaires | Troffer | 1x4 Luminaires for Ambient Lighting of Interior Commercial Spaces | Standard | FALSE | [9 empty] | 8/30/2013 | Not Yet Verified | Not Yet Verified | Not Yet Verified |  |  | 2300 | 96 | 24 |  |  | 4000 | 82
P000002L2 | Acuity Brands Lighting | Lithonia Lighting | ALL421LXXXD24LP850XXXXXXXXXXXX | Indoor Luminaires | Troffer | 1x4 Luminaires for Ambient Lighting of Interior Commercial Spaces | Standard | FALSE | [9 empty] | 8/30/2013 | Not Yet Verified | Not Yet Verified | Not Yet Verified |  |  | 2300 | 96 | 24 |  |  | 5000 | 82
P000002QU | Acuity Brands Lighting | Acuity Brands Lighting | ALLS421LXXXD24LP830XXXXXXXXXXXX | Indoor Luminaires | Troffer | 1x4 Luminaires for Ambient Lighting of Interior Commercial Spaces | Standard | TRUE | 2016.28 | 86.28 | 23.37 | 15.9 | 0.9 | 3159 | 81.8 | 5 | 50000 | 11/12/2013 | Not Yet Verified | Not Yet Verified | Not Yet Verified |  | 2.1 | 2400 |  |  |  |  | 3000 | 82
PUH4EG42 | Acuity Brands Lighting | Lithonia Lighting | ESL4 20L SLD LP830-XXXXX-XXXXX-XXXXX | Indoor Luminaires | Troffer | 1x4 Luminaires for Ambient Lighting of Interior Commercial Spaces | Premium | TRUE | 1998.96 | 107.41 | 18.61 | 10.63 | 0.985 | 3067 | 81.7 | 5 | 50000 | 8/9/2016 | Dimmable | Stepped | No |  | 3.1 | 2119.84 | 111.57 | 19 | 18.81 | 0.9 | 3000 | 82
P69625ZV | Acuity Brands Lighting | Lithonia Lighting | ESL4 20L SLD LP835-XXXXX-XXXXX-XXXXX | Indoor Luminaires | Troffer | 1x4 Luminaires for Ambient Lighting of Interior Commercial Spaces | Premium | FALSE | [9 empty] | 8/9/2016 | Dimmable | Stepped | No |  |  | 2163 | 113.84 | 19 | 18.81 | 0.9 | 3500 | 82
P2R4C9GW | Acuity Brands Lighting | Lithonia Lighting | ESL4 20L SLD LP840-XXXXX-XXXXX-XXXXX | Indoor Luminaires | Troffer | 1x4 Luminaires for Ambient Lighting of Interior Commercial Spaces | Premium | FALSE | [9 empty] | 8/9/2016 | Dimmable | Stepped | No |  |  | 2221.69 | 116.93 | 19 | 18.81 | 0.9 | 4000 | 82
PTS77CMR | Acuity Brands Lighting | Lithonia Lighting | ESL4 20L EZ1 LP830-XXXXX-XXXXX-XXXXX | Indoor Luminaires | Troffer | 1x4 Luminaires for Ambient Lighting of Interior Commercial Spaces | Premium | FALSE | [9 empty] | 8/9/2016 | Dimmable | Continuous (Can dim down to ≤ 10% (W)) | No |  |  | 2162.42 | 117.52 | 18.4 | 18.81 | 0.9 | 3000 | 82
PUPT39EB | Acuity Brands Lighting | Lithonia Lighting | ESL4 20L SLD LP850-XXXXX-XXXXX-XXXXX | Indoor Luminaires | Troffer | 1x4 Luminaires for Ambient Lighting of Interior Commercial Spaces | Premium | FALSE | [9 empty] | 8/9/2016 | Dimmable | Stepped | No |  |  | 2240.68 | 117.93 | 19 | 18.81 | 0.9 | 5000 | 82
PFVGRXMY | Acuity Brands Lighting | Lithonia Lighting | ESL4 24L EZ1 LP830-XXXXX-XXXXX-XXXXX | Indoor Luminaires | Troffer | 1x4 Luminaires for Ambient Lighting of Interior Commercial Spaces | Premium | FALSE | [9 empty] | 8/9/2016 | Dimmable | Continuous (Can dim down to ≤ 10% (W)) | No |  |  | 2607.51 | 119.12 | 21.89 | 18.81 | 0.9 | 3000 | 82
PGXYX2DD | Acuity Brands Lighting | Lithonia Lighting | ESL4 20L EZ1 LP835-XXXXX-XXXXX-XXXXX | Indoor Luminaires | Troffer | 1x4 Luminaires for Ambient Lighting of Interior Commercial Spaces | Premium | FALSE | [9 empty] | 8/9/2016 | Dimmable | Continuous (Can dim down to ≤ 10% (W)) | No |  |  | 2206.44 | 119.92 | 18.4 | 18.81 | 0.9 | 3500 | 82
PJRFR22H | Acuity Brands Lighting | Lithonia Lighting | ESL4 24L EZ1 LP835-XXXXX-XXXXX-XXXXX | Indoor Luminaires | Troffer | 1x4 Luminaires for Ambient Lighting of Interior Commercial Spaces | Premium | FALSE | [9 empty] | 8/9/2016 | Dimmable | Continuous (Can dim down to ≤ 10% (W)) | No |  |  | 2660.59 | 121.54 | 21.89 | 18.81 | 0.9 | 3500 | 82
PUSAMNJM | Acuity Brands Lighting | Lithonia Lighting | ESL4 20L EZ1 LP840-XXXXX-XXXXX-XXXXX | Indoor Luminaires | Troffer | 1x4 Luminaires for Ambient Lighting of Interior Commercial Spaces | Premium | FALSE | [9 empty] | 8/9/2016 | Dimmable | Continuous (Can dim down to ≤ 10% (W)) | No |  |  | 2266.31 | 123.17 | 18.4 | 18.81 | 0.9 | 4000 | 82
P7ZSQA2K | Acuity Brands Lighting | Lithonia Lighting | ESL4 20L EZ1 LP850-XXXXX-XXXXX-XXXXX | Indoor Luminaires | Troffer | 1x4 Luminaires for Ambient Lighting of Interior Commercial Spaces | Premium | FALSE | [9 empty] | 8/9/2016 | Dimmable | Continuous (Can dim down to ≤ 10% (W)) | No |  |  | 2285.68 | 124.22 | 18.4 | 18.81 | 0.9 | 5000 | 82
PHFWCJVK | Acuity Brands Lighting | Lithonia Lighting | ESL4 24L EZ1 LP840-XXXXX-XXXXX-XXXXX | Indoor Luminaires | Troffer | 1x4 Luminaires for Ambient Lighting of Interior Commercial Spaces | Premium | FALSE | [9 empty] | 8/9/2016 | Dimmable | Continuous (Can dim down to ≤ 10% (W)) | No |  |  | 2732.79 | 124.84 | 21.89 | 18.81 | 0.9 | 4000 | 82
PJYQ61J6 | Acuity Brands Lighting | Lithonia Lighting | ESL4 24L EZ1 LP850-XXXXX-XXXXX-XXXXX | Indoor Luminaires | Troffer | 1x4 Luminaires for Ambient Lighting of Interior Commercial Spaces | Premium | FALSE | [9 empty] | 8/9/2016 | Dimmable | Continuous (Can dim down to ≤ 10% (W)) | No |  |  | 2756.14 | 125.91 | 21.89 | 18.81 | 0.9 | 5000 | 82
PD32YFBH | Acuity Brands Lighting | Lithonia Lighting | GTL-4-X-20L-XX-SWL-XXX-SLD-LP835-XXXXXXX- XXXXXXX | Indoor Luminaires | Troffer | 1x4 Luminaires for Ambient Lighting of Interior Commercial Spaces | Standard | TRUE | 1802.04 | 88.42 | 20.38 | 17.58 | 0.88 | 3459 | 82.1 | 5 |  | 11/13/2014 | Dimmable | Stepped | Not Yet Verified |  | 2.1 | 1802.04 | 88.42 | 20.38 | 17.58 | 0.88 | 3459 | 82.1
P3TUWGF3 | Acuity Brands Lighting | Lithonia Lighting | GTL-4-X-20L-XX-A12C-XXX-SLD-LP830-XXXXXXX- XXXXXXX | Indoor Luminaires | Troffer | 1x4 Luminaires for Ambient Lighting of Interior Commercial Spaces | Standard | TRUE | 2169.57 | 102.92 | 21.08 | 17.58 | 0.88 | 3059 | 82.6 | 5 |  | 6/11/2015 | Dimmable | Stepped | Not Yet Verified |  | 2.1 | 2169.57 | 102.92 | 21.08 | 17.58 | 0.88 | 3059 | 82.6
PGMMUC1C | Acuity Brands Lighting | Lithonia Lighting | GTL-4-X-20L-XX-SWL-XXX-SLD-LP850-XXXXXXX- XXXXXXX | Indoor Luminaires | Troffer | 1x4 Luminaires for Ambient Lighting of Interior Commercial Spaces | Standard | TRUE | 1953.52 | 95.81 | 20.39 | 17.58 | 0.88 | 4983 | 83.2 | 5 |  | 11/13/2014 | Dimmable | Stepped | Not Yet Verified |  | 2.1 | 1953.52 | 95.81 | 20.39 | 17.58 | 0.88 | 4983 | 83.2
PQXVR7QJ | Acuity Brands Lighting | Lithonia Lighting | GTL-4-X-20L-XX-SWL-XXX-(GZ1, GZ5, EZ1, EZB, SLD, EXA1, EXAB-LP835)-XXXXXXX- XXXXXXX | Indoor Luminaires | Troffer | 1x4 Luminaires for Ambient Lighting of Interior Commercial Spaces | Standard | FALSE | [9 empty] | 11/13/2014 | Dimmable | Continuous (Can dim down to ≤ 10% (W)) | Not Yet Verified |  |  | 1802.04 | 88.42 | 20.38 | 17.58 | 0.88 | 3459 | 82.1
P5N1N29P | Acuity Brands Lighting | Lithonia Lighting | GTL-4-X-20L-XX-SWL-XXX-(GZ1, GZ5, EZ1, EZB, SLD, EXA1, EXAB-LP840)-XXXXXXX- XXXXXXX | Indoor Luminaires | Troffer | 1x4 Luminaires for Ambient Lighting of Interior Commercial Spaces | Standard | FALSE | [9 empty] | 11/13/2014 | Dimmable | Continuous (Can dim down to ≤ 10% (W)) | Not Yet Verified |  |  | 1892.14 | 92.48 | 20.46 | 17.58 | 0.88 | 4000 | 81.9
PNX8USMF | Acuity Brands Lighting | Lithonia Lighting | GTL-4-X-20L-XX-SWL-XXX-(GZ1, GZ5, EZ1, EZB, SLD, EXA1, EXAB-LP850)-XXXXXXX- XXXXXXX | Indoor Luminaires | Troffer | 1x4 Luminaires for Ambient Lighting of Interior Commercial Spaces | Standard | FALSE | [9 empty] | 11/13/2014 | Dimmable | Continuous (Can dim down to ≤ 10% (W)) | Not Yet Verified |  |  | 1953.52 | 95.81 | 20.39 | 17.58 | 0.88 | 4983 | 83.2
P4TQ1JJJ | Acuity Brands Lighting | Lithonia Lighting | GTL-4-X-20L-XX-A19-XXX-SLD-LP830-XXXXXXX- XXXXXXX | Indoor Luminaires | Troffer | 1x4 Luminaires for Ambient Lighting of Interior Commercial Spaces | Standard | FALSE | [9 empty] | 11/13/2014 | Dimmable | Stepped | Not Yet Verified |  |  | 1919.59 | 93.82 | 20.46 | 17.58 | 0.88 | 3076 | 82.1
PY3YFF4Y | Acuity Brands Lighting | Lithonia Lighting | GTL-4-X-20L-XX-A19-XXX-SLD-LP835-XXXXXXX- XXXXXXX | Indoor Luminaires | Troffer | 1x4 Luminaires for Ambient Lighting of Interior Commercial Spaces | Standard | FALSE | [9 empty] | 11/13/2014 | Dimmable | Stepped | Not Yet Verified |  |  | 2015.57 | 98.51 | 20.46 | 17.58 | 0.88 | 3500 | 82.1
PFFGHW8K | Acuity Brands Lighting | Lithonia Lighting | GTL-4-X-20L-XX-A19-XXX-SLD-LP840-XXXXXXX- XXXXXXX | Indoor Luminaires | Troffer | 1x4 Luminaires for Ambient Lighting of Interior Commercial Spaces | Standard | FALSE | [9 empty] | 11/13/2014 | Dimmable | Stepped | Not Yet Verified |  |  | 2116.35 | 103.44 | 20.46 | 17.58 | 0.88 | 4000 | 82.1
P2ZT3TK4 | Acuity Brands Lighting | Lithonia Lighting | GTL-4-X-20L-XX-A19-XXX-SLD-LP850-XXXXXXX- XXXXXXX | Indoor Luminaires | Troffer | 1x4 Luminaires for Ambient Lighting of Interior Commercial Spaces | Premium | FALSE | [9 empty] | 11/13/2014 | Dimmable | Stepped | No |  |  | 2222 | 108.98 | 20.39 | 16.4 | 0.9 | 5000 | 82
PYPAWP7W | Acuity Brands Lighting | Lithonia Lighting | GTL-4-X-20L-XX-A19-XXX-(GZ1, GZ5, EZ1, EZB, SLD, EXA1, EXAB)-LP830-XXXXXXX- XXXXXXX | Indoor Luminaires | Troffer | 1x4 Luminaires for Ambient Lighting of Interior Commercial Spaces | Standard | FALSE | [9 empty] | 11/13/2014 | Dimmable | Continuous (Can dim down to ≤ 10% (W)) | Not Yet Verified |  |  | 1919.59 | 93.82 | 20.46 | 17.58 | 0.88 | 3076 | 82.1
PDFZYFAF | Acuity Brands Lighting | Lithonia Lighting | GTL-4-X-20L-XX-A19-XXX-(GZ1, GZ5, EZ1, EZB, SLD, EXA1, EXAB)-LP835-XXXXXXX- XXXXXXX | Indoor Luminaires | Troffer | 1x4 Luminaires for Ambient Lighting of Interior Commercial Spaces | Standard | FALSE | [9 empty] | 11/13/2014 | Dimmable | Continuous (Can dim down to ≤ 10% (W)) | Not Yet Verified |  |  | 2015.57 | 98.51 | 20.46 | 17.58 | 0.88 | 3500 | 82.1
PUCFWFZF | Acuity Brands Lighting | Lithonia Lighting | GTL-4-X-20L-XX-A19-XXX-(GZ1, GZ5, EZ1, EZB, SLD, EXA1, EXAB)-LP840-XXXXXXX- XXXXXXX | Indoor Luminaires | Troffer | 1x4 Luminaires for Ambient Lighting of Interior Commercial Spaces | Standard | FALSE | [9 empty] | 11/13/2014 | Dimmable | Continuous (Can dim down to ≤ 10% (W)) | Not Yet Verified |  |  | 2116.35 | 103.44 | 20.46 | 17.58 | 0.88 | 4000 | 82.1
PR2M5N6B | Acuity Brands Lighting | Lithonia Lighting | GTL-4-X-20L-XX-A19-XXX-(GZ1, GZ5, EZ1, EZB, SLD, EXA1, EXAB)-LP850-XXXXXXX- XXXXXXX | Indoor Luminaires | Troffer | 1x4 Luminaires for Ambient Lighting of Interior Commercial Spaces | Premium | FALSE | [9 empty] | 11/13/2014 | Dimmable | Continuous (Can dim down to ≤ 10% (W)) | No |  |  | 2222 | 108.98 | 20.39 | 16.4 | 0.9 | 5000 | 82
P36718Q9 | Acuity Brands Lighting | Lithonia Lighting | GTL-4-X-20L-XX-XXX-SLD-LP830-XXXXXXX- XXXXXXX | Indoor Luminaires | Troffer | 1x4 Luminaires for Ambient Lighting of Interior Commercial Spaces | Standard | FALSE | [9 empty] | 11/13/2014 | Dimmable | Stepped | Not Yet Verified |  |  | 1956.84 | 95.64 | 20.46 | 17.58 | 0.88 | 3069 | 82.2
PQXV27CC | Acuity Brands Lighting | Lithonia Lighting | GTL-4-X-20L-XX-XXX-SLD-LP835-XXXXXXX- XXXXXXX | Indoor Luminaires | Troffer | 1x4 Luminaires for Ambient Lighting of Interior Commercial Spaces | Standard | FALSE | [9 empty] | 11/13/2014 | Dimmable | Stepped | Not Yet Verified |  |  | 2054.68 | 100.42 | 20.46 | 17.58 | 0.88 | 3500 | 82.2
PASUR7DH | Acuity Brands Lighting | Lithonia Lighting | GTL-4-X-20L-XX-XXX-SLD-LP840-XXXXXXX- XXXXXXX | Indoor Luminaires | Troffer | 1x4 Luminaires for Ambient Lighting of Interior Commercial Spaces | Standard | FALSE | [9 empty] | 11/13/2014 | Dimmable | Stepped | Not Yet Verified |  |  | 2157.42 | 105.45 | 20.46 | 17.58 | 0.88 | 4000 | 82.2
PXMGNVXH | Acuity Brands Lighting | Lithonia Lighting | GTL-4-X-20L-XX-XXX-SLD-LP850-XXXXXXX- XXXXXXX | Indoor Luminaires | Troffer | 1x4 Luminaires for Ambient Lighting of Interior Commercial Spaces | Standard | FALSE | [9 empty] | 11/13/2014 | Dimmable | Stepped | Not Yet Verified |  |  | 2167.93 | 106.32 | 20.39 | 17.58 | 0.88 | 5000 | 82.2
PXZ2BBVM | Acuity Brands Lighting | Lithonia Lighting | GTL-4-X-20L-XX-XXX-(GZ1, GZ5, EZ1, EZB, SLD, EXA1, EXAB)-LP830-XXXXXXX- XXXXXXX | Indoor Luminaires | Troffer | 1x4 Luminaires for Ambient Lighting of Interior Commercial Spaces | Standard | FALSE | [9 empty] | 11/13/2014 | Dimmable | Continuous (Can dim down to ≤ 10% (W)) | Not Yet Verified |  |  | 1956.84 | 95.64 | 20.46 | 17.58 | 0.88 | 3069 | 82.2
PJ27GWGD | Acuity Brands Lighting | Lithonia Lighting | GTL-4-X-20L-XX-XXX-(GZ1, GZ5, EZ1, EZB, SLD, EXA1, EXAB)-LP835-XXXXXXX- XXXXXXX | Indoor Luminaires | Troffer | 1x4 Luminaires for Ambient Lighting of Interior Commercial Spaces | Standard | FALSE | [9 empty] | 11/13/2014 | Dimmable | Continuous (Can dim down to ≤ 10% (W)) | Not Yet Verified |  |  | 2054.68 | 100.42 | 20.46 | 17.58 | 0.88 | 3500 | 82.2
PQW4HXDR | Acuity Brands Lighting | Lithonia Lighting | GTL-4-X-20L-XX-XXX-(GZ1, GZ5, EZ1, EZB, SLD, EXA1, EXAB)-LP840-XXXXXXX- XXXXXXX | Indoor Luminaires | Troffer | 1x4 Luminaires for Ambient Lighting of Interior Commercial Spaces | Standard | FALSE | [9 empty] | 11/13/2014 | Dimmable | Continuous (Can dim down to ≤ 10% (W)) | Not Yet Verified |  |  | 2157.42 | 105.45 | 20.46 | 17.58 | 0.88 | 4000 | 82.2
PJ2QQ23F | Acuity Brands Lighting | Lithonia Lighting | GTL-4-X-20L-XX-XXX-(GZ1, GZ5, EZ1, EZB, SLD, EXA1, EXAB)-LP850-XXXXXXX- XXXXXXX | Indoor Luminaires | Troffer | 1x4 Luminaires for Ambient Lighting of Interior Commercial Spaces | Standard | FALSE | [9 empty] | 11/13/2014 | Dimmable | Continuous (Can dim down to ≤ 10% (W)) | Not Yet Verified |  |  | 2167.93 | 106.32 | 20.39 | 17.58 | 0.88 | 5000 | 82.2
P2X1HKNR | Acuity Brands Lighting | Lithonia Lighting | GTL-4-X-20L-XX-A12C-XXX-SLD-LP835-XXXXXXX- XXXXXXX | Indoor Luminaires | Troffer | 1x4 Luminaires for Ambient Lighting of Interior Commercial Spaces | Premium | FALSE | [9 empty] | 6/11/2015 | Dimmable | Stepped | No |  |  | 2278 | 108.07 | 21.08 | 16.4 | 0.9 | 3500 | 82
PMFTZPU4 | Acuity Brands Lighting | Lithonia Lighting | GTL-4-X-20L-XX-A12C-XXX-SLD-LP840-XXXXXXX- XXXXXXX | Indoor Luminaires | Troffer | 1x4 Luminaires for Ambient Lighting of Interior Commercial Spaces | Premium | FALSE | [9 empty] | 6/11/2015 | Dimmable | Stepped | No |  |  | 2391 | 113.47 | 21.08 | 16.4 | 0.9 | 4000 | 82
PC5CUB1E | Acuity Brands Lighting | Lithonia Lighting | GTL-4-X-20L-XX-A12C-XXX-SLD-LP850-XXXXXXX- XXXXXXX | Indoor Luminaires | Troffer | 1x4 Luminaires for Ambient Lighting of Interior Commercial Spaces | Premium | FALSE | [9 empty] | 6/11/2015 | Dimmable | Stepped | No |  |  | 2420 | 114.83 | 21.08 | 16.4 | 0.9 | 5000 | 82
PUT16937 | Acuity Brands Lighting | Lithonia Lighting | GTL-4-X-20L-XX-A12C-XXX-(GZ1, GZ5, EZ1, EZB, SLD, EXA1, EXAB)-LP830-XXXXXXX- XXXXXXX | Indoor Luminaires | Troffer | 1x4 Luminaires for Ambient Lighting of Interior Commercial Spaces | Standard | FALSE | [9 empty] | 6/11/2015 | Dimmable | Continuous (Can dim down to ≤ 10% (W)) | Not Yet Verified |  |  | 2169.57 | 102.92 | 21.08 | 17.58 | 0.88 | 3059 | 82.6
P4TUYUUY | Acuity Brands Lighting | Lithonia Lighting | GTL-4-X-20L-XX-A12C-XXX-(GZ1, GZ5, EZ1, EZB, SLD, EXA1, EXAB)-LP835-XXXXXXX- XXXXXXX | Indoor Luminaires | Troffer | 1x4 Luminaires for Ambient Lighting of Interior Commercial Spaces | Premium | FALSE | [9 empty] | 6/11/2015 | Dimmable | Continuous (Can dim down to ≤ 10% (W)) | No |  |  | 2278 | 108.07 | 21.08 | 16.4 | 0.9 | 3500 | 82
PYH4KENY | Acuity Brands Lighting | Lithonia Lighting | GTL-4-X-20L-XX-A12C-XXX-(GZ1, GZ5, EZ1, EZB, SLD, EXA1, EXAB)-LP840-XXXXXXX- XXXXXXX | Indoor Luminaires | Troffer | 1x4 Luminaires for Ambient Lighting of Interior Commercial Spaces | Premium | FALSE | [9 empty] | 6/11/2015 | Dimmable | Continuous (Can dim down to ≤ 10% (W)) | No |  |  | 2391 | 113.47 | 21.08 | 16.4 | 0.9 | 4000 | 82
PUHZKYE1 | Acuity Brands Lighting | Lithonia Lighting | GTL-4-X-20L-XX-A12C-XXX-(GZ1, GZ5, EZ1, EZB, SLD, EXA1, EXAB)-LP850-XXXXXXX- XXXXXXX | Indoor Luminaires | Troffer | 1x4 Luminaires for Ambient Lighting of Interior Commercial Spaces | Premium | FALSE | [9 empty] | 6/11/2015 | Dimmable | Continuous (Can dim down to ≤ 10% (W)) | No |  |  | 2420 | 114.83 | 21.08 | 16.4 | 0.9 | 5000 | 82
PEER6VTY | Acuity Brands Lighting | Lithonia Lighting | GTL-4-X-20L-XX-SWL-XXX-SLD-LP840-XXXXXXX- XXXXXXX | Indoor Luminaires | Troffer | 1x4 Luminaires for Ambient Lighting of Interior Commercial Spaces | Standard | FALSE | [9 empty] | 11/13/2014 | Dimmable | Stepped | Not Yet Verified |  |  | 1892.14 | 92.84 | 20.46 | 17.58 | 0.88 | 4000 | 81.9
PXBPVK3V | Acuity Brands Lighting | Lithonia Lighting | AVL4-XX-X-18L-SBL-XXX-LP835-XXXXXXX- XXXXX | Indoor Luminaires | Troffer | 1x4 Luminaires for Ambient Lighting of Interior Commercial Spaces | Standard | TRUE | 1769 | 85.01 | 20.81 | 16.25 | 0.898 | 3526 | 82.6 | 5 |  | 2/19/2015 | Dimmable | Continuous (Can dim down to ≤ 10% (W)) | Not Yet Verified |  | 2.1 | 1769 | 85.01 | 20.81 | 15 | 0.9 | 3512 | 83
PFSY5KM4 | Acuity Brands Lighting | Lithonia Lighting | AVL4-XX-X-18L-SBL-XXX-LP850-XXXXXXX- XXXXX | Indoor Luminaires | Troffer | 1x4 Luminaires for Ambient Lighting of Interior Commercial Spaces | Standard | TRUE | 1849 | 88.6 | 20.87 | 16.16 | 0.9 | 5081 | 82.5 | 5 |  | 2/19/2015 | Dimmable | Continuous (Can dim down to ≤ 10% (W)) | Not Yet Verified |  | 2.1 | 1849 | 88.6 | 20.87 | 15 | 0.9 | 5020 | 83
PRP4TYSP | Acuity Brands Lighting | Lithonia Lighting | AVL4-XX-X-18L-SBL-XXX-LP830-XXXXXXX- XXXXX | Indoor Luminaires | Troffer | 1x4 Luminaires for Ambient Lighting of Interior Commercial Spaces | Standard | TRUE | 1771 | 84.47 | 20.97 | 16.08 | 0.9 | 3069 | 82.6 | 5 |  | 2/19/2015 | Dimmable | Continuous (Can dim down to ≤ 10% (W)) | Not Yet Verified |  | 2.1 | 1771 | 84.45 | 21 | 15 | 0.9 | 3071 | 83
P51FD9XY | Acuity Brands Lighting | Lithonia Lighting | AVL4-XX-X-18L-MDR-XXX-LP830-XXXXXXX- XXXXX | Indoor Luminaires | Troffer | 1x4 Luminaires for Ambient Lighting of Interior Commercial Spaces | Standard | FALSE | [9 empty] | 2/19/2015 | Dimmable | Continuous (Can dim down to ≤ 10% (W)) | Not Yet Verified |  |  | 1804 | 86.19 | 20.9 | 15 | 0.9 | 3071 | 83
P5VF9ZB8 | Acuity Brands Lighting | Lithonia Lighting | AVL4-XX-X-18L-ADP-XXX-LP830-XXXXXXX- XXXXX | Indoor Luminaires | Troffer | 1x4 Luminaires for Ambient Lighting of Interior Commercial Spaces | Premium | FALSE | [9 empty] | 2/19/2015 | Dimmable | Continuous (Can dim down to ≤ 10% (W)) | Not Yet Verified |  |  | 2300 | 109.58 | 21 | 15 | 0.9 | 3071 | 83
PDMCNDDG | Acuity Brands Lighting | Lithonia Lighting | AVL4-XX-X-18L-MDR-XXX-LP850-XXXXXXX- XXXXX | Indoor Luminaires | Troffer | 1x4 Luminaires for Ambient Lighting of Interior Commercial Spaces | Standard | FALSE | [9 empty] | 2/19/2015 | Dimmable | Continuous (Can dim down to ≤ 10% (W)) | Not Yet Verified |  |  | 1950.39 | 93.45 | 20.87 | 15 | 0.9 | 5020 | 83
PWKWCX7J | Acuity Brands Lighting | Lithonia Lighting | AVL4-XX-X-18L-ADP-XXX-LP850-XXXXXXX- XXXXX | Indoor Luminaires | Troffer | 1x4 Luminaires for Ambient Lighting of Interior Commercial Spaces | Premium | FALSE | [9 empty] | 2/19/2015 | Dimmable | Continuous (Can dim down to ≤ 10% (W)) | Not Yet Verified |  |  | 2436.42 | 116.74 | 20.87 | 15 | 0.9 | 5020 | 83
PTKDJMCM | Acuity Brands Lighting | Lithonia Lighting | AVL4-XX-X-18L-MDR-XXX-LP835-XXXXXXX- XXXXX | Indoor Luminaires | Troffer | 1x4 Luminaires for Ambient Lighting of Interior Commercial Spaces | Standard | FALSE | [9 empty] | 2/19/2015 | Dimmable | Continuous (Can dim down to ≤ 10% (W)) | Not Yet Verified |  |  | 1866 | 88.7 | 21.04 | 15 | 0.9 | 3512 | 83
P2K2G6TE | Acuity Brands Lighting | Lithonia Lighting | AVL4-XX-X-18L-ADP-XXX-LP835-XXXXXXX- XXXXX | Indoor Luminaires | Troffer | 1x4 Luminaires for Ambient Lighting of Interior Commercial Spaces | Premium | FALSE | [9 empty] | 2/19/2015 | Dimmable | Continuous (Can dim down to ≤ 10% (W)) | Not Yet Verified |  |  | 2331 | 110.89 | 21.02 | 15 | 0.9 | 3512 | 83
PQRC8HFX | Acuity Brands Lighting | Lithonia Lighting | AVL4-XX-X-18L-SBL-XXX-LP840-XXXXXXX- XXXXX | Indoor Luminaires | Troffer | 1x4 Luminaires for Ambient Lighting of Interior Commercial Spaces | Standard | FALSE | [9 empty] | 2/19/2015 | Dimmable | Continuous (Can dim down to ≤ 10% (W)) | Not Yet Verified |  |  | 1816 | 86.21 | 21.07 | 15 | 0.9 | 3980 | 83
PJ3SGW2Z | Acuity Brands Lighting | Lithonia Lighting | AVL4-XX-X-18L-MDR-XXX-LP840-XXXXXXX- XXXXX | Indoor Luminaires | Troffer | 1x4 Luminaires for Ambient Lighting of Interior Commercial Spaces | Standard | FALSE | [9 empty] | 2/19/2015 | Dimmable | Continuous (Can dim down to ≤ 10% (W)) | Not Yet Verified |  |  | 1959.3 | 92.99 | 21.07 | 15 | 0.9 | 3980 | 83
P9EMH177 | Acuity Brands Lighting | Lithonia Lighting | AVL4-XX-X-18L-ADP-XXX-LP840-XXXXXXX- XXXXX | Indoor Luminaires | Troffer | 1x4 Luminaires for Ambient Lighting of Interior Commercial Spaces | Premium | FALSE | [9 empty] | 2/19/2015 | Dimmable | Continuous (Can dim down to ≤ 10% (W)) | Not Yet Verified |  |  | 2447.55 | 116.16 | 21.07 | 15 | 0.9 | 3980 | 83
P1T62MEQ | Acuity Brands Lighting | Lithonia Lighting | ALL4 CTRF-20L-XXX-(EZ1, EZB, EDB, EXB, EXA1, EXAB)-LP830-XXXXXXX-XXXXX | Indoor Luminaires | Troffer | 1x4 Luminaires for Ambient Lighting of Interior Commercial Spaces | Standard | TRUE | 2179.56 | 101.52 | 21.47 | 14.28 | 0.877 | 3028 | 82.8 | 5 |  | 2/26/2015 | Dimmable | Continuous (Can dim down to ≤ 10% (W)) | Not Yet Verified |  | 2.1 | 2180 | 101 | 21.5 | 14.28 | 0.88 | 3028 | 83
PJZP31VE | Acuity Brands Lighting | Lithonia Lighting | ALL4 CTRF-20L-XXX-(EZ1, EZB, EDB, EXB, EXA1, EXAB)-LP850-XXXXXXX-XXXXX | Indoor Luminaires | Troffer | 1x4 Luminaires for Ambient Lighting of Interior Commercial Spaces | Standard | TRUE | 2340.2 | 109.25 | 21.42 | 14.28 | 0.877 | 5001 | 82.6 | 5 |  | 2/26/2015 | Dimmable | Continuous (Can dim down to ≤ 10% (W)) | Not Yet Verified |  | 2.1 | 2340 | 109 | 21.4 | 14.28 | 0.88 | 5001 | 83
P4T8WVKD | Acuity Brands Lighting | Lithonia Lighting | ALLS4 CTRF-20L-XXX-SLD-LP830-XXXXXXX-XXXXX | Indoor Luminaires | Troffer | 1x4 Luminaires for Ambient Lighting of Interior Commercial Spaces | Standard | FALSE | [9 empty] | 2/26/2015 | Dimmable | Stepped | Not Yet Verified |  |  | 2180 | 101 | 21.5 | 14.28 | 0.88 | 3028 | 83
PH47Q1BU | Acuity Brands Lighting | Lithonia Lighting | ALLS4 CTRF-20L-XXX-SLD-LP835-XXXXXXX-XXXXX | Indoor Luminaires | Troffer | 1x4 Luminaires for Ambient Lighting of Interior Commercial Spaces | Standard | FALSE | [9 empty] | 2/26/2015 | Dimmable | Stepped | Not Yet Verified |  |  | 2227 | 104 | 21.4 | 14.28 | 0.88 | 3500 | 83
PZEEXWZ4 | Acuity Brands Lighting | Lithonia Lighting | ALLS4 CTRF-20L-XXX-SLD-LP840-XXXXXXX-XXXXX | Indoor Luminaires | Troffer | 1x4 Luminaires for Ambient Lighting of Interior Commercial Spaces | Standard | FALSE | [9 empty] | 2/26/2015 | Dimmable | Stepped | Not Yet Verified |  |  | 2243 | 105 | 21.4 | 14.28 | 0.88 | 4000 | 83
PC4GNPM9 | Acuity Brands Lighting | Lithonia Lighting | ALLS4 CTRF-20L-XXX-SLD-LP850-XXXXXXX-XXXXX | Indoor Luminaires | Troffer | 1x4 Luminaires for Ambient Lighting of Interior Commercial Spaces | Standard | FALSE | [9 empty] | 2/26/2015 | Dimmable | Stepped | Not Yet Verified |  |  | 2340 | 109 | 21.4 | 14.28 | 0.88 | 5001 | 83
PY2HF8DD | Acuity Brands Lighting | Lithonia Lighting | ALLS4 CTRF-20L-XXX-(EZ1, EZB, EDB, EXB, EXA1, EXAB)-LP830-XXXXXXX-XXXXX | Indoor Luminaires | Troffer | 1x4 Luminaires for Ambient Lighting of Interior Commercial Spaces | Standard | FALSE | [9 empty] | 2/26/2015 | Dimmable | Continuous (Can dim down to ≤ 10% (W)) | Not Yet Verified |  |  | 2180 | 101 | 21.5 | 14.28 | 0.88 | 3028 | 83
PQKNBA3Y | Acuity Brands Lighting | Lithonia Lighting | ALLS4 CTRF-20L-XXX-(EZ1, EZB, EDB, EXB, EXA1, EXAB)-LP835-XXXXXXX-XXXXX | Indoor Luminaires | Troffer | 1x4 Luminaires for Ambient Lighting of Interior Commercial Spaces | Standard | FALSE | [9 empty] | 2/26/2015 | Dimmable | Continuous (Can dim down to ≤ 10% (W)) | Not Yet Verified |  |  | 2227 | 104 | 21.4 | 14.28 | 0.88 | 3500 | 83
PS14C5XK | Acuity Brands Lighting | Lithonia Lighting | ALLS4 CTRF-20L-XXX-(EZ1, EZB, EDB, EXB, EXA1, EXAB)-LP840-XXXXXXX-XXXXX | Indoor Luminaires | Troffer | 1x4 Luminaires for Ambient Lighting of Interior Commercial Spaces | Standard | FALSE | [9 empty] | 2/26/2015 | Dimmable | Continuous (Can dim down to ≤ 10% (W)) | Not Yet Verified |  |  | 2243 | 105 | 21.4 | 14.28 | 0.88 | 4000 | 83
PG91JCPT | Acuity Brands Lighting | Lithonia Lighting | ALLS4 CTRF-20L-XXX-(EZ1, EZB, EDB, EXB, EXA1, EXAB)-LP850-XXXXXXX-XXXXX | Indoor Luminaires | Troffer | 1x4 Luminaires for Ambient Lighting of Interior Commercial Spaces | Standard | FALSE | [9 empty] | 2/26/2015 | Dimmable | Continuous (Can dim down to ≤ 10% (W)) | Not Yet Verified |  |  | 2340 | 109 | 21.4 | 14.28 | 0.88 | 5001 | 83
PWTGEKZQ | Acuity Brands Lighting | Lithonia Lighting | ALL4 CTRF-20L-XXX-SLD-LP830-XXXXXXX-XXXXX | Indoor Luminaires | Troffer | 1x4 Luminaires for Ambient Lighting of Interior Commercial Spaces | Standard | FALSE | [9 empty] | 2/26/2015 | Dimmable | Stepped | Not Yet Verified |  |  | 2180 | 101 | 21.5 | 14.28 | 0.88 | 3028 | 83
PRKVGP8Q | Acuity Brands Lighting | Lithonia Lighting | ALL4 CTRF-20L-XXX-SLD-LP835-XXXXXXX-XXXXX | Indoor Luminaires | Troffer | 1x4 Luminaires for Ambient Lighting of Interior Commercial Spaces | Standard | FALSE | [9 empty] | 2/26/2015 | Dimmable | Stepped | Not Yet Verified |  |  | 2227 | 104 | 21.4 | 14.28 | 0.88 | 3500 | 83
P2HYFUUX | Acuity Brands Lighting | Lithonia Lighting | ALL4 CTRF-20L-XXX-SLD-LP840-XXXXXXX-XXXXX | Indoor Luminaires | Troffer | 1x4 Luminaires for Ambient Lighting of Interior Commercial Spaces | Standard | FALSE | [9 empty] | 2/26/2015 | Dimmable | Stepped | Not Yet Verified |  |  | 2243 | 105 | 21.4 | 14.28 | 0.88 | 4000 | 83
PB3ZHUPJ | Acuity Brands Lighting | Lithonia Lighting | ALL4 CTRF-20L-XXX-SLD-LP850-XXXXXXX-XXXXX | Indoor Luminaires | Troffer | 1x4 Luminaires for Ambient Lighting of Interior Commercial Spaces | Standard | FALSE | [9 empty] | 2/26/2015 | Dimmable | Stepped | Not Yet Verified |  |  | 2340 | 109 | 21.4 | 14.28 | 0.88 | 5001 | 83
PQDPJEKU | Acuity Brands Lighting | Lithonia Lighting | ALL4 CTRF-20L-XXX-(EZ1, EZB, EDB, EXB, EXA1, EXAB)-LP835-XXXXXXX-XXXXX | Indoor Luminaires | Troffer | 1x4 Luminaires for Ambient Lighting of Interior Commercial Spaces | Standard | FALSE | [9 empty] | 2/26/2015 | Dimmable | Continuous (Can dim down to ≤ 10% (W)) | Not Yet Verified |  |  | 2227 | 104 | 21.4 | 14.28 | 0.88 | 3500 | 83
PDH2FAQY | Acuity Brands Lighting | Lithonia Lighting | ALL4 CTRF-20L-XXX-(EZ1, EZB, EDB, EXB, EXA1, EXAB)-LP840-XXXXXXX-XXXXX | Indoor Luminaires | Troffer | 1x4 Luminaires for Ambient Lighting of Interior Commercial Spaces | Standard | FALSE | [9 empty] | 2/26/2015 | Dimmable | Continuous (Can dim down to ≤ 10% (W)) | Not Yet Verified |  |  | 2243 | 105 | 21.4 | 14.28 | 0.88 | 4000 | 83
PG8BRD7W | Acuity Brands Lighting | Lithonia Lighting | TL4-20L-XX-MPL-XXX-(EZ1, EZB, EDB, EXB, EXA1, EXAB)-LP830-XXXXXXX-XXXXX | Indoor Luminaires | Troffer | 1x4 Luminaires for Ambient Lighting of Interior Commercial Spaces | Standard | TRUE | 1941 | 93.72 | 20.71 | 20.99 | 0.88 | 3006 | 82.75 | 5 |  | 2/26/2015 | Dimmable | Continuous (Can dim down to ≤ 10% (W)) | Not Yet Verified |  | 2.1 | 1941 | 94 | 20.7 | 20.99 | 0.88 | 3006 | 83
P5TSATRQ | Acuity Brands Lighting | Lithonia Lighting | TL4-20L-XX-MPL-XXX-(EZ1, EZB, EDB, EXB, EXA1, EXAB)-LP850-XXXXXXX-XXXXX | Indoor Luminaires | Troffer | 1x4 Luminaires for Ambient Lighting of Interior Commercial Spaces | Standard | TRUE | 2063 | 99.9 | 20.65 | 20.99 | 0.88 | 4932 | 82.7 | 5 |  | 2/26/2015 | Dimmable | Continuous (Can dim down to ≤ 10% (W)) | Not Yet Verified |  | 2.1 | 2063 | 100 | 20.7 | 20.99 | 0.88 | 4932 | 83
PSP4QD8T | Acuity Brands Lighting | Lithonia Lighting | TLX4-20L-XX-A12-XXX-SLD-LP830-XXXXXXX-XXXXX | Indoor Luminaires | Troffer | 1x4 Luminaires for Ambient Lighting of Interior Commercial Spaces | Standard | FALSE | [9 empty] | 2/26/2015 | Dimmable | Stepped | Not Yet Verified |  |  | 2214 | 107 | 20.7 | 20.99 | 0.88 | 3000 | 83
PBYPVF1X | Acuity Brands Lighting | Lithonia Lighting | TLX4-20L-XX-A12-XXX-SLD-LP835-XXXXXXX-XXXXX | Indoor Luminaires | Troffer | 1x4 Luminaires for Ambient Lighting of Interior Commercial Spaces | Standard | FALSE | [9 empty] | 2/26/2015 | Dimmable | Stepped | Not Yet Verified |  |  | 2262 | 109 | 20.7 | 20.99 | 0.88 | 3507 | 83
PEUM1KA4 | Acuity Brands Lighting | Lithonia Lighting | TLX4-20L-XX-A12-XXX-SLD-LP840-XXXXXXX-XXXXX | Indoor Luminaires | Troffer | 1x4 Luminaires for Ambient Lighting of Interior Commercial Spaces | Standard | FALSE | [9 empty] | 2/26/2015 | Dimmable | Stepped | Not Yet Verified |  |  | 2278 | 110 | 20.7 | 20.99 | 0.88 | 4000 | 83
PUQ9X74P | Acuity Brands Lighting | Lithonia Lighting | TLX4-20L-XX-A12-XXX-SLD-LP850-XXXXXXX-XXXXX | Indoor Luminaires | Troffer | 1x4 Luminaires for Ambient Lighting of Interior Commercial Spaces | Standard | FALSE | [9 empty] | 2/26/2015 | Dimmable | Stepped | Not Yet Verified |  |  | 2358 | 114 | 20.7 | 20.99 | 0.88 | 5000 | 83
P3XHG765 | Acuity Brands Lighting | Lithonia Lighting | TLX4-20L-XX-A19-XXX-SLD-LP830-XXXXXXX-XXXXX | Indoor Luminaires | Troffer | 1x4 Luminaires for Ambient Lighting of Interior Commercial Spaces | Standard | FALSE | [9 empty] | 2/26/2015 | Dimmable | Stepped | Not Yet Verified |  |  | 2090 | 101 | 20.7 | 20.99 | 0.88 | 3000 | 83
PBJ3U5SK | Acuity Brands Lighting | Lithonia Lighting | TLX4-20L-XX-A19-XXX-SLD-LP835-XXXXXXX-XXXXX | Indoor Luminaires | Troffer | 1x4 Luminaires for Ambient Lighting of Interior Commercial Spaces | Standard | FALSE | [9 empty] | 2/26/2015 | Dimmable | Stepped | Not Yet Verified |  |  | 2135 | 103 | 20.7 | 20.99 | 0.88 | 3519 | 83
PEMUGPWX | Acuity Brands Lighting | Lithonia Lighting | TLX4-20L-XX-A19-XXX-SLD-LP840-XXXXXXX-XXXXX | Indoor Luminaires | Troffer | 1x4 Luminaires for Ambient Lighting of Interior Commercial Spaces | Standard | FALSE | [9 empty] | 2/26/2015 | Dimmable | Stepped | Not Yet Verified |  |  | 2150 | 104 | 20.7 | 20.99 | 0.88 | 4000 | 83
PZF62HR7 | Acuity Brands Lighting | Lithonia Lighting | TLX4-20L-XX-A19-XXX-SLD-LP850-XXXXXXX-XXXXX | Indoor Luminaires | Troffer | 1x4 Luminaires for Ambient Lighting of Interior Commercial Spaces | Standard | FALSE | [9 empty] | 2/26/2015 | Dimmable | Stepped | Not Yet Verified |  |  | 2225 | 107 | 20.7 | 20.99 | 0.88 | 5000 | 83
P853GDDJ | Acuity Brands Lighting | Lithonia Lighting | TLX4-20L-XX-MWS-XXX-SLD-LP830-XXXXXXX-XXXXX | Indoor Luminaires | Troffer | 1x4 Luminaires for Ambient Lighting of Interior Commercial Spaces | Standard | FALSE | [9 empty] | 2/26/2015 | Dimmable | Stepped | Not Yet Verified |  |  | 2074 | 100 | 20.7 | 20.99 | 0.88 | 3000 | 83
PBEPJ43C | Acuity Brands Lighting | Lithonia Lighting | TLX4-20L-XX-MWS-XXX-SLD-LP835-XXXXXXX-XXXXX | Indoor Luminaires | Troffer | 1x4 Luminaires for Ambient Lighting of Interior Commercial Spaces | Standard | FALSE | [9 empty] | 2/26/2015 | Dimmable | Stepped | Not Yet Verified |  |  | 2118 | 102 | 20.7 | 20.99 | 0.88 | 3452 | 83
PKUGQUTP | Acuity Brands Lighting | Lithonia Lighting | TLX4-20L-XX-MWS-XXX-SLD-LP840-XXXXXXX-XXXXX | Indoor Luminaires | Troffer | 1x4 Luminaires for Ambient Lighting of Interior Commercial Spaces | Standard | FALSE | [9 empty] | 2/26/2015 | Dimmable | Stepped | Not Yet Verified |  |  | 2133 | 103 | 20.7 | 20.99 | 0.88 | 4000 | 83
PDQRUH2C | Acuity Brands Lighting | Lithonia Lighting | TLX4-20L-XX-MWS-XXX-SLD-LP850-XXXXXXX-XXXXX | Indoor Luminaires | Troffer | 1x4 Luminaires for Ambient Lighting of Interior Commercial Spaces | Standard | FALSE | [9 empty] | 2/26/2015 | Dimmable | Stepped | Not Yet Verified |  |  | 2208 | 107 | 20.7 | 20.99 | 0.88 | 5000 | 83
PRNQYR7D | Acuity Brands Lighting | Lithonia Lighting | TLX4-20L-XX-MPL-XXX-SLD-LP830-XXXXXXX-XXXXX | Indoor Luminaires | Troffer | 1x4 Luminaires for Ambient Lighting of Interior Commercial Spaces | Standard | FALSE | [9 empty] | 2/26/2015 | Dimmable | Stepped | Not Yet Verified |  |  | 1941 | 94 | 20.7 | 20.99 | 0.88 | 3006 | 83
PP9M2PAD | Acuity Brands Lighting | Lithonia Lighting | TLX4-20L-XX-MPL-XXX-SLD-LP835-XXXXXXX-XXXXX | Indoor Luminaires | Troffer | 1x4 Luminaires for Ambient Lighting of Interior Commercial Spaces | Standard | FALSE | [9 empty] | 2/26/2015 | Dimmable | Stepped | Not Yet Verified |  |  | 1981 | 96 | 20.7 | 20.99 | 0.88 | 3441 | 83
PFF7U4UQ | Acuity Brands Lighting | Lithonia Lighting | TLX4-20L-XX-MPL-XXX-SLD-LP840-XXXXXXX-XXXXX | Indoor Luminaires | Troffer | 1x4 Luminaires for Ambient Lighting of Interior Commercial Spaces | Standard | FALSE | [9 empty] | 2/26/2015 | Dimmable | Stepped | Not Yet Verified |  |  | 1997 | 96 | 20.7 | 20.99 | 0.88 | 4000 | 83
PXYNZ7U5 | Acuity Brands Lighting | Lithonia Lighting | TLX4-20L-XX-MPL-XXX-SLD-LP850-XXXXXXX-XXXXX | Indoor Luminaires | Troffer | 1x4 Luminaires for Ambient Lighting of Interior Commercial Spaces | Standard | FALSE | [9 empty] | 2/26/2015 | Dimmable | Stepped | Not Yet Verified |  |  | 2063 | 100 | 20.7 | 20.99 | 0.88 | 4932 | 83
PQMY6MFV | Acuity Brands Lighting | Lithonia Lighting | TLX4-20L-XX-SWL-XXX-SLD-LP830-XXXXXXX-XXXXX | Indoor Luminaires | Troffer | 1x4 Luminaires for Ambient Lighting of Interior Commercial Spaces | Standard | FALSE | [9 empty] | 2/26/2015 | Dimmable | Stepped | Not Yet Verified |  |  | 2061 | 100 | 20.7 | 20.99 | 0.88 | 3000 | 83
P39VP596 | Acuity Brands Lighting | Lithonia Lighting | TLX4-20L-XX-SWL-XXX-SLD-LP835-XXXXXXX-XXXXX | Indoor Luminaires | Troffer | 1x4 Luminaires for Ambient Lighting of Interior Commercial Spaces | Standard | FALSE | [9 empty] | 2/26/2015 | Dimmable | Stepped | Not Yet Verified |  |  | 2105 | 99 | 21.3 | 20.99 | 0.88 | 3431 | 83
PU5XFSK7 | Acuity Brands Lighting | Lithonia Lighting | TLX4-20L-XX-SWL-XXX-SLD-LP840-XXXXXXX-XXXXX | Indoor Luminaires | Troffer | 1x4 Luminaires for Ambient Lighting of Interior Commercial Spaces | Standard | FALSE | [9 empty] | 2/26/2015 | Dimmable | Stepped | Not Yet Verified |  |  | 2120 | 102 | 20.7 | 20.99 | 0.88 | 4000 | 83
PJT9PHX4 | Acuity Brands Lighting | Lithonia Lighting | TLX4-20L-XX-SWL-XXX-SLD-LP850-XXXXXXX-XXXXX | Indoor Luminaires | Troffer | 1x4 Luminaires for Ambient Lighting of Interior Commercial Spaces | Standard | FALSE | [9 empty] | 2/26/2015 | Dimmable | Stepped | Not Yet Verified |  |  | 2194 | 106 | 20.7 | 20.99 | 0.88 | 5000 | 83
PBX7QDGH | Acuity Brands Lighting | Lithonia Lighting | TLX4-20L-XX-A12-XXX-(EZ1, EZB, EDB, EXB, EXA1, EXAB)-LP830-XXXXXXX-XXXXX | Indoor Luminaires | Troffer | 1x4 Luminaires for Ambient Lighting of Interior Commercial Spaces | Standard | FALSE | [9 empty] | 2/26/2015 | Dimmable | Continuous (Can dim down to ≤ 10% (W)) | Not Yet Verified |  |  | 2214 | 107 | 20.7 | 20.99 | 0.88 | 3000 | 83
PR2TJ7AB | Acuity Brands Lighting | Lithonia Lighting | TLX4-20L-XX-A12-XXX-(EZ1, EZB, EDB, EXB, EXA1, EXAB)-LP835-XXXXXXX-XXXXX | Indoor Luminaires | Troffer | 1x4 Luminaires for Ambient Lighting of Interior Commercial Spaces | Standard | FALSE | [9 empty] | 2/26/2015 | Dimmable | Continuous (Can dim down to ≤ 10% (W)) | Not Yet Verified |  |  | 2262 | 109 | 20.7 | 20.99 | 0.88 | 3507 | 83
PYRDKG87 | Acuity Brands Lighting | Lithonia Lighting | TLX4-20L-XX-A12-XXX-(EZ1, EZB, EDB, EXB, EXA1, EXAB)-LP840-XXXXXXX-XXXXX | Indoor Luminaires | Troffer | 1x4 Luminaires for Ambient Lighting of Interior Commercial Spaces | Standard | FALSE | [9 empty] | 2/26/2015 | Dimmable | Continuous (Can dim down to ≤ 10% (W)) | Not Yet Verified |  |  | 2278 | 110 | 20.7 | 20.99 | 0.88 | 4000 | 83
P7N7RZ5Z | Acuity Brands Lighting | Lithonia Lighting | TLX4-20L-XX-A12-XXX-(EZ1, EZB, EDB, EXB, EXA1, EXAB)-LP850-XXXXXXX-XXXXX | Indoor Luminaires | Troffer | 1x4 Luminaires for Ambient Lighting of Interior Commercial Spaces | Standard | FALSE | [9 empty] | 2/26/2015 | Dimmable | Continuous (Can dim down to ≤ 10% (W)) | Not Yet Verified |  |  | 2358 | 114 | 20.7 | 20.99 | 0.88 | 5000 | 83
P5B1W82K | Acuity Brands Lighting | Lithonia Lighting | TLX4-20L-XX-A19-XXX-(EZ1, EZB, EDB, EXB, EXA1, EXAB)-LP830-XXXXXXX-XXXXX | Indoor Luminaires | Troffer | 1x4 Luminaires for Ambient Lighting of Interior Commercial Spaces | Standard | FALSE | [9 empty] | 2/26/2015 | Dimmable | Continuous (Can dim down to ≤ 10% (W)) | Not Yet Verified |  |  | 2090 | 101 | 20.7 | 20.99 | 0.88 | 3000 | 83
P59Q5RHD | Acuity Brands Lighting | Lithonia Lighting | TLX4-20L-XX-A19-XXX-(EZ1, EZB, EDB, EXB, EXA1, EXAB)-LP835-XXXXXXX-XXXXX | Indoor Luminaires | Troffer | 1x4 Luminaires for Ambient Lighting of Interior Commercial Spaces | Standard | FALSE | [9 empty] | 2/26/2015 | Dimmable | Continuous (Can dim down to ≤ 10% (W)) | Not Yet Verified |  |  | 2135 | 103 | 20.7 | 20.99 | 0.88 | 3519 | 83
PM7KGRTW | Acuity Brands Lighting | Lithonia Lighting | TLX4-20L-XX-A19-XXX-(EZ1, EZB, EDB, EXB, EXA1, EXAB)-LP840-XXXXXXX-XXXXX | Indoor Luminaires | Troffer | 1x4 Luminaires for Ambient Lighting of Interior Commercial Spaces | Standard | FALSE | [9 empty] | 2/26/2015 | Dimmable | Continuous (Can dim down to ≤ 10% (W)) | Not Yet Verified |  |  | 2150 | 104 | 20.7 | 20.99 | 0.88 | 4000 | 83
P9R68HRE | Acuity Brands Lighting | Lithonia Lighting | TLX4-20L-XX-A19-XXX-(EZ1, EZB, EDB, EXB, EXA1, EXAB)-LP850-XXXXXXX-XXXXX | Indoor Luminaires | Troffer | 1x4 Luminaires for Ambient Lighting of Interior Commercial Spaces | Standard | FALSE | [9 empty] | 2/26/2015 | Dimmable | Continuous (Can dim down to ≤ 10% (W)) | Not Yet Verified |  |  | 2225 | 107 | 20.7 | 20.99 | 0.88 | 5000 | 83
PJ98QMUV | Acuity Brands Lighting | Lithonia Lighting | TLX4-20L-XX-MWS-XXX-(EZ1, EZB, EDB, EXB, EXA1, EXAB)-LP830-XXXXXXX-XXXXX | Indoor Luminaires | Troffer | 1x4 Luminaires for Ambient Lighting of Interior Commercial Spaces | Standard | FALSE | [9 empty] | 2/26/2015 | Dimmable | Continuous (Can dim down to ≤ 10% (W)) | Not Yet Verified |  |  | 2074 | 100 | 20.7 | 20.99 | 0.88 | 3000 | 83
PZ3X8J14 | Acuity Brands Lighting | Lithonia Lighting | TLX4-20L-XX-MWS-XXX-(EZ1, EZB, EDB, EXB, EXA1, EXAB)-LP835-XXXXXXX-XXXXX | Indoor Luminaires | Troffer | 1x4 Luminaires for Ambient Lighting of Interior Commercial Spaces | Standard | FALSE | [9 empty] | 2/26/2015 | Dimmable | Continuous (Can dim down to ≤ 10% (W)) | Not Yet Verified |  |  | 2118 | 102 | 20.7 | 20.99 | 0.88 | 3452 | 83
PRZQ2Z4V | Acuity Brands Lighting | Lithonia Lighting | TLX4-20L-XX-MWS-XXX-(EZ1, EZB, EDB, EXB, EXA1, EXAB)-LP840-XXXXXXX-XXXXX | Indoor Luminaires | Troffer | 1x4 Luminaires for Ambient Lighting of Interior Commercial Spaces | Standard | FALSE | [9 empty] | 2/26/2015 | Dimmable | Continuous (Can dim down to ≤ 10% (W)) | Not Yet Verified |  |  | 2133 | 103 | 20.7 | 20.99 | 0.88 | 4000 | 83
PRXJHMC5 | Acuity Brands Lighting | Lithonia Lighting | TLX4-20L-XX-MWS-XXX-(EZ1, EZB, EDB, EXB, EXA1, EXAB)-LP850-XXXXXXX-XXXXX | Indoor Luminaires | Troffer | 1x4 Luminaires for Ambient Lighting of Interior Commercial Spaces | Standard | FALSE | [9 empty] | 2/26/2015 | Dimmable | Continuous (Can dim down to ≤ 10% (W)) | Not Yet Verified |  |  | 2208 | 107 | 20.7 | 20.99 | 0.88 | 5000 | 83
PV5X1MFV | Acuity Brands Lighting | Lithonia Lighting | TLX4-20L-XX-MPL-XXX-(EZ1, EZB, EDB, EXB, EXA1, EXAB)-LP830-XXXXXXX-XXXXX | Indoor Luminaires | Troffer | 1x4 Luminaires for Ambient Lighting of Interior Commercial Spaces | Standard | FALSE | [9 empty] | 2/26/2015 | Dimmable | Continuous (Can dim down to ≤ 10% (W)) | Not Yet Verified |  |  | 1941 | 94 | 20.7 | 20.99 | 0.88 | 3006 | 83
PARRDZTW | Acuity Brands Lighting | Lithonia Lighting | TLX4-20L-XX-MPL-XXX-(EZ1, EZB, EDB, EXB, EXA1, EXAB)-LP835-XXXXXXX-XXXXX | Indoor Luminaires | Troffer | 1x4 Luminaires for Ambient Lighting of Interior Commercial Spaces | Standard | FALSE | [9 empty] | 2/26/2015 | Dimmable | Continuous (Can dim down to ≤ 10% (W)) | Not Yet Verified |  |  | 1981 | 96 | 20.7 | 20.99 | 0.88 | 3441 | 83
PEYHG32U | Acuity Brands Lighting | Lithonia Lighting | TLX4-20L-XX-MPL-XXX-(EZ1, EZB, EDB, EXB, EXA1, EXAB)-LP840-XXXXXXX-XXXXX | Indoor Luminaires | Troffer | 1x4 Luminaires for Ambient Lighting of Interior Commercial Spaces | Standard | FALSE | [9 empty] | 2/26/2015 | Dimmable | Continuous (Can dim down to ≤ 10% (W)) | Not Yet Verified |  |  | 1997 | 96 | 20.7 | 20.99 | 0.88 | 4000 | 83
P2RGTXV4 | Acuity Brands Lighting | Lithonia Lighting | TLX4-20L-XX-MPL-XXX-(EZ1, EZB, EDB, EXB, EXA1, EXAB)-LP850-XXXXXXX-XXXXX | Indoor Luminaires | Troffer | 1x4 Luminaires for Ambient Lighting of Interior Commercial Spaces | Standard | FALSE | [9 empty] | 2/26/2015 | Dimmable | Continuous (Can dim down to ≤ 10% (W)) | Not Yet Verified |  |  | 2063 | 100 | 20.7 | 20.99 | 0.88 | 4932 | 83
PNYFAS1E | Acuity Brands Lighting | Lithonia Lighting | TLX4-20L-XX-SWL-XXX-(EZ1, EZB, EDB, EXB, EXA1, EXAB)-LP830-XXXXXXX-XXXXX | Indoor Luminaires | Troffer | 1x4 Luminaires for Ambient Lighting of Interior Commercial Spaces | Standard | FALSE | [9 empty] | 2/26/2015 | Dimmable | Continuous (Can dim down to ≤ 10% (W)) | Not Yet Verified |  |  | 2061 | 100 | 20.7 | 20.99 | 0.88 | 3000 | 83
P79H7UJR | Acuity Brands Lighting | Lithonia Lighting | TLX4-20L-XX-SWL-XXX-(EZ1, EZB, EDB, EXB, EXA1, EXAB)-LP835-XXXXXXX-XXXXX | Indoor Luminaires | Troffer | 1x4 Luminaires for Ambient Lighting of Interior Commercial Spaces | Standard | FALSE | [9 empty] | 2/26/2015 | Dimmable | Continuous (Can dim down to ≤ 10% (W)) | Not Yet Verified |  |  | 2105 | 99 | 21.3 | 20.99 | 0.88 | 3431 | 83
PH9XAK8M | Acuity Brands Lighting | Lithonia Lighting | TLX4-20L-XX-SWL-XXX-(EZ1, EZB, EDB, EXB, EXA1, EXAB)-LP840-XXXXXXX-XXXXX | Indoor Luminaires | Troffer | 1x4 Luminaires for Ambient Lighting of Interior Commercial Spaces | Standard | FALSE | [9 empty] | 2/26/2015 | Dimmable | Continuous (Can dim down to ≤ 10% (W)) | Not Yet Verified |  |  | 2120 | 102 | 20.7 | 20.99 | 0.88 | 4000 | 83
P8BBUKM3 | Acuity Brands Lighting | Lithonia Lighting | TLX4-20L-XX-SWL-XXX-(EZ1, EZB, EDB, EXB, EXA1, EXAB)-LP850-XXXXXXX-XXXXX | Indoor Luminaires | Troffer | 1x4 Luminaires for Ambient Lighting of Interior Commercial Spaces | Standard | FALSE | [9 empty] | 2/26/2015 | Dimmable | Continuous (Can dim down to ≤ 10% (W)) | Not Yet Verified |  |  | 2194 | 106 | 20.7 | 20.99 | 0.88 | 5000 | 83
PFUGW2TW | Acuity Brands Lighting | Lithonia Lighting | TL4-20L-XX-SWL-XXX-(EZ1, EZB, EDB, EXB, EXA1, EXAB)-LP830-XXXXXXX-XXXXX | Indoor Luminaires | Troffer | 1x4 Luminaires for Ambient Lighting of Interior Commercial Spaces | Standard | FALSE | [9 empty] | 2/26/2015 | Dimmable | Continuous (Can dim down to ≤ 10% (W)) | Not Yet Verified |  |  | 2061 | 100 | 20.7 | 20.99 | 0.88 | 3000 | 83
PV6YYTK3 | Acuity Brands Lighting | Lithonia Lighting | TL4-20L-XX-SWL-XXX-(EZ1, EZB, EDB, EXB, EXA1, EXAB)-LP835-XXXXXXX-XXXXX | Indoor Luminaires | Troffer | 1x4 Luminaires for Ambient Lighting of Interior Commercial Spaces | Standard | FALSE | [9 empty] | 2/26/2015 | Dimmable | Continuous (Can dim down to ≤ 10% (W)) | Not Yet Verified |  |  | 2105 | 99 | 21.3 | 20.99 | 0.88 | 3431 | 83
PJCFD6EF | Acuity Brands Lighting | Lithonia Lighting | TL4-20L-XX-SWL-XXX-(EZ1, EZB, EDB, EXB, EXA1, EXAB)-LP840-XXXXXXX-XXXXX | Indoor Luminaires | Troffer | 1x4 Luminaires for Ambient Lighting of Interior Commercial Spaces | Standard | FALSE | [9 empty] | 2/26/2015 | Dimmable | Continuous (Can dim down to ≤ 10% (W)) | Not Yet Verified |  |  | 2120 | 102 | 20.7 | 20.99 | 0.88 | 4000 | 83
PCVFZFQN | Acuity Brands Lighting | Lithonia Lighting | TL4-20L-XX-SWL-XXX-(EZ1, EZB, EDB, EXB, EXA1, EXAB)-LP850-XXXXXXX-XXXXX | Indoor Luminaires | Troffer | 1x4 Luminaires for Ambient Lighting of Interior Commercial Spaces | Standard | FALSE | [9 empty] | 2/26/2015 | Dimmable | Continuous (Can dim down to ≤ 10% (W)) | Not Yet Verified |  |  | 2194 | 106 | 20.7 | 20.99 | 0.88 | 5000 | 83
P7TMW4AK | Acuity Brands Lighting | Lithonia Lighting | TL4-20L-XX-A12-XXX-SLD-LP830-XXXXXXX-XXXXX | Indoor Luminaires | Troffer | 1x4 Luminaires for Ambient Lighting of Interior Commercial Spaces | Standard | FALSE | [9 empty] | 2/26/2015 | Dimmable | Stepped | Not Yet Verified |  |  | 2214 | 107 | 20.7 | 20.99 | 0.88 | 3000 | 83
P1DN5WY6 | Acuity Brands Lighting | Lithonia Lighting | TL4-20L-XX-A12-XXX-SLD-LP835-XXXXXXX-XXXXX | Indoor Luminaires | Troffer | 1x4 Luminaires for Ambient Lighting of Interior Commercial Spaces | Standard | FALSE | [9 empty] | 2/26/2015 | Dimmable | Stepped | Not Yet Verified |  |  | 2262 | 109 | 20.7 | 20.99 | 0.88 | 3507 | 83
PBT7U8N5 | Acuity Brands Lighting | Lithonia Lighting | TL4-20L-XX-A12-XXX-SLD-LP840-XXXXXXX-XXXXX | Indoor Luminaires | Troffer | 1x4 Luminaires for Ambient Lighting of Interior Commercial Spaces | Standard | FALSE | [9 empty] | 2/26/2015 | Dimmable | Stepped | Not Yet Verified |  |  | 2278 | 110 | 20.7 | 20.99 | 0.88 | 4000 | 83
PZMK8T5S | Acuity Brands Lighting | Lithonia Lighting | TL4-20L-XX-A12-XXX-SLD-LP850-XXXXXXX-XXXXX | Indoor Luminaires | Troffer | 1x4 Luminaires for Ambient Lighting of Interior Commercial Spaces | Standard | FALSE | [9 empty] | 2/26/2015 | Dimmable | Stepped | Not Yet Verified |  |  | 2358 | 114 | 20.7 | 20.99 | 0.88 | 5000 | 83
PY5MAE8M | Acuity Brands Lighting | Lithonia Lighting | TL4-20L-XX-A19-XXX-SLD-LP830-XXXXXXX-XXXXX | Indoor Luminaires | Troffer | 1x4 Luminaires for Ambient Lighting of Interior Commercial Spaces | Standard | FALSE | [9 empty] | 2/26/2015 | Dimmable | Stepped | Not Yet Verified |  |  | 2090 | 101 | 20.7 | 20.99 | 0.88 | 3000 | 83
PAB598F3 | Acuity Brands Lighting | Lithonia Lighting | TL4-20L-XX-A19-XXX-SLD-LP835-XXXXXXX-XXXXX | Indoor Luminaires | Troffer | 1x4 Luminaires for Ambient Lighting of Interior Commercial Spaces | Standard | FALSE | [9 empty] | 2/26/2015 | Dimmable | Stepped | Not Yet Verified |  |  | 2135 | 103 | 20.7 | 20.99 | 0.88 | 3519 | 83
P7SSD2Z8 | Acuity Brands Lighting | Lithonia Lighting | TL4-20L-XX-A19-XXX-SLD-LP840-XXXXXXX-XXXXX | Indoor Luminaires | Troffer | 1x4 Luminaires for Ambient Lighting of Interior Commercial Spaces | Standard | FALSE | [9 empty] | 2/26/2015 | Dimmable | Stepped | Not Yet Verified |  |  | 2150 | 104 | 20.7 | 20.99 | 0.88 | 4000 | 83
PUP3MC4G | Acuity Brands Lighting | Lithonia Lighting | TL4-20L-XX-A19-XXX-SLD-LP850-XXXXXXX-XXXXX | Indoor Luminaires | Troffer | 1x4 Luminaires for Ambient Lighting of Interior Commercial Spaces | Standard | FALSE | [9 empty] | 2/26/2015 | Dimmable | Stepped | Not Yet Verified |  |  | 2225 | 107 | 20.7 | 20.99 | 0.88 | 5000 | 83
PFBXME4B | Acuity Brands Lighting | Lithonia Lighting | TL4-20L-XX-MWS-XXX-SLD-LP830-XXXXXXX-XXXXX | Indoor Luminaires | Troffer | 1x4 Luminaires for Ambient Lighting of Interior Commercial Spaces | Standard | FALSE | [9 empty] | 2/26/2015 | Dimmable | Stepped | Not Yet Verified |  |  | 2074 | 100 | 20.7 | 20.99 | 0.88 | 3000 | 83
PJA5R1VA | Acuity Brands Lighting | Lithonia Lighting | TL4-20L-XX-MWS-XXX-SLD-LP835-XXXXXXX-XXXXX | Indoor Luminaires | Troffer | 1x4 Luminaires for Ambient Lighting of Interior Commercial Spaces | Standard | FALSE | [9 empty] | 2/26/2015 | Dimmable | Stepped | Not Yet Verified |  |  | 2118 | 102 | 20.7 | 20.99 | 0.88 | 3452 | 83
PRCU9GC2 | Acuity Brands Lighting | Lithonia Lighting | TL4-20L-XX-MWS-XXX-SLD-LP840-XXXXXXX-XXXXX | Indoor Luminaires | Troffer | 1x4 Luminaires for Ambient Lighting of Interior Commercial Spaces | Standard | FALSE | [9 empty] | 2/26/2015 | Dimmable | Stepped | Not Yet Verified |  |  | 2133 | 103 | 20.7 | 20.99 | 0.88 | 4000 | 83
P5451EUD | Acuity Brands Lighting | Lithonia Lighting | TL4-20L-XX-MWS-XXX-SLD-LP850-XXXXXXX-XXXXX | Indoor Luminaires | Troffer | 1x4 Luminaires for Ambient Lighting of Interior Commercial Spaces | Standard | FALSE | [9 empty] | 2/26/2015 | Dimmable | Stepped | Not Yet Verified |  |  | 2208 | 107 | 20.7 | 20.99 | 0.88 | 5000 | 83
PRTZBDD5 | Acuity Brands Lighting | Lithonia Lighting | TL4-20L-XX-MPL-XXX-SLD-LP830-XXXXXXX-XXXXX | Indoor Luminaires | Troffer | 1x4 Luminaires for Ambient Lighting of Interior Commercial Spaces | Standard | FALSE | [9 empty] | 2/26/2015 | Dimmable | Stepped | Not Yet Verified |  |  | 1941 | 94 | 20.7 | 20.99 | 0.88 | 3006 | 83
PAHY3N1Y | Acuity Brands Lighting | Lithonia Lighting | TL4-20L-XX-MPL-XXX-SLD-LP835-XXXXXXX-XXXXX | Indoor Luminaires | Troffer | 1x4 Luminaires for Ambient Lighting of Interior Commercial Spaces | Standard | FALSE | [9 empty] | 2/26/2015 | Dimmable | Stepped | Not Yet Verified |  |  | 1981 | 96 | 20.7 | 20.99 | 0.88 | 3441 | 83
PRWXBE7D | Acuity Brands Lighting | Lithonia Lighting | TL4-20L-XX-MPL-XXX-SLD-LP840-XXXXXXX-XXXXX | Indoor Luminaires | Troffer | 1x4 Luminaires for Ambient Lighting of Interior Commercial Spaces | Standard | FALSE | [9 empty] | 2/26/2015 | Dimmable | Stepped | Not Yet Verified |  |  | 1997 | 96 | 20.7 | 20.99 | 0.88 | 4000 | 83
PMHM61QM | Acuity Brands Lighting | Lithonia Lighting | TL4-20L-XX-MPL-XXX-SLD-LP850-XXXXXXX-XXXXX | Indoor Luminaires | Troffer | 1x4 Luminaires for Ambient Lighting of Interior Commercial Spaces | Standard | FALSE | [9 empty] | 2/26/2015 | Dimmable | Stepped | Not Yet Verified |  |  | 2063 | 100 | 20.7 | 20.99 | 0.88 | 4932 | 83
PG2VAJ83 | Acuity Brands Lighting | Lithonia Lighting | TL4-20L-XX-SWL-XXX-SLD-LP830-XXXXXXX-XXXXX | Indoor Luminaires | Troffer | 1x4 Luminaires for Ambient Lighting of Interior Commercial Spaces | Standard | FALSE | [9 empty] | 2/26/2015 | Dimmable | Stepped | Not Yet Verified |  |  | 2061 | 100 | 20.7 | 20.99 | 0.88 | 3000 | 83
PTEPXRFQ | Acuity Brands Lighting | Lithonia Lighting | TL4-20L-XX-SWL-XXX-SLD-LP835-XXXXXXX-XXXXX | Indoor Luminaires | Troffer | 1x4 Luminaires for Ambient Lighting of Interior Commercial Spaces | Standard | FALSE | [9 empty] | 2/26/2015 | Dimmable | Stepped | Not Yet Verified |  |  | 2105 | 99 | 21.3 | 20.99 | 0.88 | 3431 | 83
P46G4NDP | Acuity Brands Lighting | Lithonia Lighting | TL4-20L-XX-SWL-XXX-SLD-LP840-XXXXXXX-XXXXX | Indoor Luminaires | Troffer | 1x4 Luminaires for Ambient Lighting of Interior Commercial Spaces | Standard | FALSE | [9 empty] | 2/26/2015 | Dimmable | Stepped | Not Yet Verified |  |  | 2120 | 102 | 20.7 | 20.99 | 0.88 | 4000 | 83
PGHZAWAE | Acuity Brands Lighting | Lithonia Lighting | TL4-20L-XX-SWL-XXX-SLD-LP850-XXXXXXX-XXXXX | Indoor Luminaires | Troffer | 1x4 Luminaires for Ambient Lighting of Interior Commercial Spaces | Standard | FALSE | [9 empty] | 2/26/2015 | Dimmable | Stepped | Not Yet Verified |  |  | 2194 | 106 | 20.7 | 20.99 | 0.88 | 5000 | 83
PE8KT99H | Acuity Brands Lighting | Lithonia Lighting | TL4-20L-XX-A12-XXX-(EZ1, EZB, EDB, EXB, EXA1, EXAB)-LP830-XXXXXXX-XXXXX | Indoor Luminaires | Troffer | 1x4 Luminaires for Ambient Lighting of Interior Commercial Spaces | Standard | FALSE | [9 empty] | 2/26/2015 | Dimmable | Continuous (Can dim down to ≤ 10% (W)) | Not Yet Verified |  |  | 2214 | 107 | 20.7 | 20.99 | 0.88 | 3000 | 83
PDD7JA9R | Acuity Brands Lighting | Lithonia Lighting | TL4-20L-XX-A12-XXX-(EZ1, EZB, EDB, EXB, EXA1, EXAB)-LP835-XXXXXXX-XXXXX | Indoor Luminaires | Troffer | 1x4 Luminaires for Ambient Lighting of Interior Commercial Spaces | Standard | FALSE | [9 empty] | 2/26/2015 | Dimmable | Continuous (Can dim down to ≤ 10% (W)) | Not Yet Verified |  |  | 2262 | 109 | 20.7 | 20.99 | 0.88 | 3507 | 83
PXS6M7CM | Acuity Brands Lighting | Lithonia Lighting | TL4-20L-XX-A12-XXX-(EZ1, EZB, EDB, EXB, EXA1, EXAB)-LP840-XXXXXXX-XXXXX | Indoor Luminaires | Troffer | 1x4 Luminaires for Ambient Lighting of Interior Commercial Spaces | Standard | FALSE | [9 empty] | 2/26/2015 | Dimmable | Continuous (Can dim down to ≤ 10% (W)) | Not Yet Verified |  |  | 2278 | 110 | 20.7 | 20.99 | 0.88 | 4000 | 83
PA3B4PT6 | Acuity Brands Lighting | Lithonia Lighting | TL4-20L-XX-A12-XXX-(EZ1, EZB, EDB, EXB, EXA1, EXAB)-LP850-XXXXXXX-XXXXX | Indoor Luminaires | Troffer | 1x4 Luminaires for Ambient Lighting of Interior Commercial Spaces | Standard | FALSE | [9 empty] | 2/26/2015 | Dimmable | Continuous (Can dim down to ≤ 10% (W)) | Not Yet Verified |  |  | 2358 | 114 | 20.7 | 20.99 | 0.88 | 5000 | 83
PDKPM6GB | Acuity Brands Lighting | Lithonia Lighting | TL4-20L-XX-A19-XXX-(EZ1, EZB, EDB, EXB, EXA1, EXAB)-LP830-XXXXXXX-XXXXX | Indoor Luminaires | Troffer | 1x4 Luminaires for Ambient Lighting of Interior Commercial Spaces | Standard | FALSE | [9 empty] | 2/26/2015 | Dimmable | Continuous (Can dim down to ≤ 10% (W)) | Not Yet Verified |  |  | 2090 | 101 | 20.7 | 20.99 | 0.88 | 3000 | 83
P18YQEY1 | Acuity Brands Lighting | Lithonia Lighting | TL4-20L-XX-A19-XXX-(EZ1, EZB, EDB, EXB, EXA1, EXAB)-LP835-XXXXXXX-XXXXX | Indoor Luminaires | Troffer | 1x4 Luminaires for Ambient Lighting of Interior Commercial Spaces | Standard | FALSE | [9 empty] | 2/26/2015 | Dimmable | Continuous (Can dim down to ≤ 10% (W)) | Not Yet Verified |  |  | 2135 | 103 | 20.7 | 20.99 | 0.88 | 3519 | 83
PMC8Y9WM | Acuity Brands Lighting | Lithonia Lighting | TL4-20L-XX-A19-XXX-(EZ1, EZB, EDB, EXB, EXA1, EXAB)-LP840-XXXXXXX-XXXXX | Indoor Luminaires | Troffer | 1x4 Luminaires for Ambient Lighting of Interior Commercial Spaces | Standard | FALSE | [9 empty] | 2/26/2015 | Dimmable | Continuous (Can dim down to ≤ 10% (W)) | Not Yet Verified |  |  | 2150 | 104 | 20.7 | 20.99 | 0.88 | 4000 | 83
PWDQJQDD | Acuity Brands Lighting | Lithonia Lighting | TL4-20L-XX-A19-XXX-(EZ1, EZB, EDB, EXB, EXA1, EXAB)-LP850-XXXXXXX-XXXXX | Indoor Luminaires | Troffer | 1x4 Luminaires for Ambient Lighting of Interior Commercial Spaces | Standard | FALSE | [9 empty] | 2/26/2015 | Dimmable | Continuous (Can dim down to ≤ 10% (W)) | Not Yet Verified |  |  | 2225 | 107 | 20.7 | 20.99 | 0.88 | 5000 | 83
PEJYWSNA | Acuity Brands Lighting | Lithonia Lighting | TL4-20L-XX-MWS-XXX-(EZ1, EZB, EDB, EXB, EXA1, EXAB)-LP830-XXXXXXX-XXXXX | Indoor Luminaires | Troffer | 1x4 Luminaires for Ambient Lighting of Interior Commercial Spaces | Standard | FALSE | [9 empty] | 2/26/2015 | Dimmable | Continuous (Can dim down to ≤ 10% (W)) | Not Yet Verified |  |  | 2074 | 100 | 20.7 | 20.99 | 0.88 | 3000 | 83
P4U8D2Q7 | Acuity Brands Lighting | Lithonia Lighting | TL4-20L-XX-MWS-XXX-(EZ1, EZB, EDB, EXB, EXA1, EXAB)-LP835-XXXXXXX-XXXXX | Indoor Luminaires | Troffer | 1x4 Luminaires for Ambient Lighting of Interior Commercial Spaces | Standard | FALSE | [9 empty] | 2/26/2015 | Dimmable | Continuous (Can dim down to ≤ 10% (W)) | Not Yet Verified |  |  | 2118 | 102 | 20.7 | 20.99 | 0.88 | 3452 | 83
PTH63QVY | Acuity Brands Lighting | Lithonia Lighting | TL4-20L-XX-MWS-XXX-(EZ1, EZB, EDB, EXB, EXA1, EXAB)-LP840-XXXXXXX-XXXXX | Indoor Luminaires | Troffer | 1x4 Luminaires for Ambient Lighting of Interior Commercial Spaces | Standard | FALSE | [9 empty] | 2/26/2015 | Dimmable | Continuous (Can dim down to ≤ 10% (W)) | Not Yet Verified |  |  | 2133 | 103 | 20.7 | 20.99 | 0.88 | 4000 | 83
PZCEP6VS | Acuity Brands Lighting | Lithonia Lighting | TL4-20L-XX-MWS-XXX-(EZ1, EZB, EDB, EXB, EXA1, EXAB)-LP850-XXXXXXX-XXXXX | Indoor Luminaires | Troffer | 1x4 Luminaires for Ambient Lighting of Interior Commercial Spaces | Standard | FALSE | [9 empty] | 2/26/2015 | Dimmable | Continuous (Can dim down to ≤ 10% (W)) | Not Yet Verified |  |  | 2208 | 107 | 20.7 | 20.99 | 0.88 | 5000 | 83
PZ94XMZT | Acuity Brands Lighting | Lithonia Lighting | TL4-20L-XX-MPL-XXX-(EZ1, EZB, EDB, EXB, EXA1, EXAB)-LP835-XXXXXXX-XXXXX | Indoor Luminaires | Troffer | 1x4 Luminaires for Ambient Lighting of Interior Commercial Spaces | Standard | FALSE | [9 empty] | 2/26/2015 | Dimmable | Continuous (Can dim down to ≤ 10% (W)) | Not Yet Verified |  |  | 1981 | 96 | 20.7 | 20.99 | 0.88 | 3441 | 83
PUAUHFPC | Acuity Brands Lighting | Lithonia Lighting | TL4-20L-XX-MPL-XXX-(EZ1, EZB, EDB, EXB, EXA1, EXAB)-LP840-XXXXXXX-XXXXX | Indoor Luminaires | Troffer | 1x4 Luminaires for Ambient Lighting of Interior Commercial Spaces | Standard | FALSE | [9 empty] | 2/26/2015 | Dimmable | Continuous (Can dim down to ≤ 10% (W)) | Not Yet Verified |  |  | 1997 | 96 | 20.7 | 20.99 | 0.88 | 4000 | 83
PFT4UQCP | Acuity Brands Lighting | Lithonia Lighting | ALL4-20L-XXX-(EZ1, EZB, EDB, EXB, EXA1, EXAB)-LP830-XXXXXXX-XXXXX | Indoor Luminaires | Troffer | 1x4 Luminaires for Ambient Lighting of Interior Commercial Spaces | Standard | TRUE | 2255 | 109.25 | 20.64 | 20.99 | 0.88 | 3018 | 83.02 | 5 |  | 3/23/2015 | Dimmable | Continuous (Can dim down to ≤ 10% (W)) | Not Yet Verified |  | 2.1 | 2255 | 109 | 20.6 | 20.99 | 0.88 | 3018 | 83
P4X4JGMZ | Acuity Brands Lighting | Lithonia Lighting | ALL4-20L-XXX-(EZ1, EZB, EDB, EXB, EXA1, EXAB)-LP850-XXXXXXX-XXXXX | Indoor Luminaires | Troffer | 1x4 Luminaires for Ambient Lighting of Interior Commercial Spaces | Standard | TRUE | 2403 | 116.65 | 20.6 | 20.99 | 0.88 | 4978 | 82.92 | 5 |  | 3/23/2015 | Dimmable | Continuous (Can dim down to ≤ 10% (W)) | Not Yet Verified |  | 2.1 | 2403 | 117 | 20.6 | 20.99 | 0.88 | 4978 | 83
PW8DB458 | Acuity Brands Lighting | Lithonia Lighting | ALL4-20L-XXX-SLD-LP830-XXXXXXX-XXXXX | Indoor Luminaires | Troffer | 1x4 Luminaires for Ambient Lighting of Interior Commercial Spaces | Standard | FALSE | [9 empty] | 3/23/2015 | Dimmable | Stepped | Not Yet Verified |  |  | 2255 | 109 | 20.6 | 20.99 | 0.88 | 3018 | 83
P8KZTB37 | Acuity Brands Lighting | Lithonia Lighting | ALLS4-20L-XXX-SLD-LP830-XXXXXXX-XXXXX | Indoor Luminaires | Troffer | 1x4 Luminaires for Ambient Lighting of Interior Commercial Spaces | Standard | FALSE | [9 empty] | 3/23/2015 | Dimmable | Stepped | Not Yet Verified |  |  | 2255 | 109 | 20.6 | 20.99 | 0.88 | 3018 | 83
PJ5HEHX4 | Acuity Brands Lighting | Lithonia Lighting | ALLS4-20L-XXX-(EZ1, EZB, EDB, EXB, EXA1, EXAB)-LP830-XXXXXXX-XXXXX | Indoor Luminaires | Troffer | 1x4 Luminaires for Ambient Lighting of Interior Commercial Spaces | Standard | FALSE | [9 empty] | 3/23/2015 | Dimmable | Continuous (Can dim down to ≤ 10% (W)) | Not Yet Verified |  |  | 2255 | 109 | 20.6 | 20.99 | 0.88 | 3018 | 83
PUK6KM6V | Acuity Brands Lighting | Lithonia Lighting | ALL4-20L-XXX-SLD-LP835-XXXXXXX-XXXXX | Indoor Luminaires | Troffer | 1x4 Luminaires for Ambient Lighting of Interior Commercial Spaces | Standard | FALSE | [9 empty] | 3/23/2015 | Dimmable | Stepped | Not Yet Verified |  |  | 2304 | 111 | 20.7 | 20.99 | 0.88 | 3500 | 83
PB3RFW2V | Acuity Brands Lighting | Lithonia Lighting | ALL4-20L-XXX-(EZ1, EZB, EDB, EXB, EXA1, EXAB)-LP835-XXXXXXX-XXXXX | Indoor Luminaires | Troffer | 1x4 Luminaires for Ambient Lighting of Interior Commercial Spaces | Standard | FALSE | [9 empty] | 3/23/2015 | Dimmable | Continuous (Can dim down to ≤ 10% (W)) | Not Yet Verified |  |  | 2304 | 111 | 20.7 | 20.99 | 0.88 | 3500 | 83
PVZSVGQ6 | Acuity Brands Lighting | Lithonia Lighting | ALLS4-20L-XXX-SLD-LP835-XXXXXXX-XXXXX | Indoor Luminaires | Troffer | 1x4 Luminaires for Ambient Lighting of Interior Commercial Spaces | Standard | FALSE | [9 empty] | 3/23/2015 | Dimmable | Stepped | Not Yet Verified |  |  | 2304 | 111 | 20.7 | 20.99 | 0.88 | 3500 | 83
PNE1ET2G | Acuity Brands Lighting | Lithonia Lighting | ALLS4-20L-XXX-(EZ1, EZB, EDB, EXB, EXA1, EXAB)-LP835-XXXXXXX-XXXXX | Indoor Luminaires | Troffer | 1x4 Luminaires for Ambient Lighting of Interior Commercial Spaces | Standard | FALSE | [9 empty] | 3/23/2015 | Dimmable | Continuous (Can dim down to ≤ 10% (W)) | Not Yet Verified |  |  | 2304 | 111 | 20.7 | 20.99 | 0.88 | 3500 | 83
P4G8JA8C | Acuity Brands Lighting | Lithonia Lighting | ALL4-20L-XXX-SLD-LP840-XXXXXXX-XXXXX | Indoor Luminaires | Troffer | 1x4 Luminaires for Ambient Lighting of Interior Commercial Spaces | Standard | FALSE | [9 empty] | 3/23/2015 | Dimmable | Stepped | Not Yet Verified |  |  | 2320 | 112 | 20.7 | 20.99 | 0.88 | 4000 | 83
PYH2S8N7 | Acuity Brands Lighting | Lithonia Lighting | ALL4-20L-XXX-(EZ1, EZB, EDB, EXB, EXA1, EXAB)-LP840-XXXXXXX-XXXXX | Indoor Luminaires | Troffer | 1x4 Luminaires for Ambient Lighting of Interior Commercial Spaces | Standard | FALSE | [9 empty] | 3/23/2015 | Dimmable | Continuous (Can dim down to ≤ 10% (W)) | Not Yet Verified |  |  | 2320 | 112 | 20.7 | 20.99 | 0.88 | 4000 | 83
PSHNRANZ | Acuity Brands Lighting | Lithonia Lighting | ALLS4-20L-XXX-SLD-LP840-XXXXXXX-XXXXX | Indoor Luminaires | Troffer | 1x4 Luminaires for Ambient Lighting of Interior Commercial Spaces | Standard | FALSE | [9 empty] | 3/23/2015 | Dimmable | Stepped | Not Yet Verified |  |  | 2320 | 112 | 20.7 | 20.99 | 0.88 | 4000 | 83
PF2UAG8F | Acuity Brands Lighting | Lithonia Lighting | ALLS4-20L-XXX-(EZ1, EZB, EDB, EXB, EXA1, EXAB)-LP840-XXXXXXX-XXXXX | Indoor Luminaires | Troffer | 1x4 Luminaires for Ambient Lighting of Interior Commercial Spaces | Standard | FALSE | [9 empty] | 3/23/2015 | Dimmable | Continuous (Can dim down to ≤ 10% (W)) | Not Yet Verified |  |  | 2320 | 112 | 20.7 | 20.99 | 0.88 | 4000 | 83
PEEE4ENG | Acuity Brands Lighting | Lithonia Lighting | ALL4-20L-XXX-SLD-LP850-XXXXXXX-XXXXX | Indoor Luminaires | Troffer | 1x4 Luminaires for Ambient Lighting of Interior Commercial Spaces | Standard | FALSE | [9 empty] | 3/23/2015 | Dimmable | Stepped | Not Yet Verified |  |  | 2403 | 117 | 20.6 | 20.99 | 0.88 | 4978 | 83
PWT6V4T7 | Acuity Brands Lighting | Lithonia Lighting | ALLS4-20L-XXX-SLD-LP850-XXXXXXX-XXXXX | Indoor Luminaires | Troffer | 1x4 Luminaires for Ambient Lighting of Interior Commercial Spaces | Standard | FALSE | [9 empty] | 3/23/2015 | Dimmable | Stepped | Not Yet Verified |  |  | 2403 | 117 | 20.6 | 20.99 | 0.88 | 4978 | 83
PR1DHB85 | Acuity Brands Lighting | Lithonia Lighting | ALLS4-20L-XXX-(EZ1, EZB, EDB, EXB, EXA1, EXAB)-LP850-XXXXXXX-XXXXX | Indoor Luminaires | Troffer | 1x4 Luminaires for Ambient Lighting of Interior Commercial Spaces | Standard | FALSE | [9 empty] | 3/23/2015 | Dimmable | Continuous (Can dim down to ≤ 10% (W)) | Not Yet Verified |  |  | 2403 | 117 | 20.6 | 20.99 | 0.88 | 4978 | 83
PB7WWXPB | Acuity Brands Lighting | Lithonia Lighting | BLT4-X-20L ADSMT EZ1 LP830-XXXXXXX-XXXXXXXXXXX-XXXXXXXX | Indoor Luminaires | Troffer | 1x4 Luminaires for Ambient Lighting of Interior Commercial Spaces | Standard | TRUE | 2004 | 108.74 | 18.43 | 15.68 | 0.93 | 3052 | 82.26 | 5 | 50000 | 10/5/2016 | Dimmable | Continuous (Can dim down to ≤ 10% (W)) | Yes |  | 4 | 1982.73 | 106.43 | 18.63 | 16.66 | 0.93 | 3000 | 82
PY2GZBQ1 | Acuity Brands Lighting | Lithonia Lighting | BLT4-X-20L ADSMT SLD LP830-XXXXXXX-XXXXXXXXXXX-XXXXXXXX | Indoor Luminaires | Troffer | 1x4 Luminaires for Ambient Lighting of Interior Commercial Spaces | Standard | FALSE | [9 empty] | 10/5/2016 | Dimmable | Stepped | Yes |  |  | 1982.73 | 106.43 | 18.63 | 16.66 | 0.93 | 3000 | 82
PQNRXJRF | Acuity Brands Lighting | Lithonia Lighting | BLT4-X-20L ADSMT EZ1 LP835-XXXXXXX-XXXXXXXXXXX-XXXXXXXX | Indoor Luminaires | Troffer | 1x4 Luminaires for Ambient Lighting of Interior Commercial Spaces | Standard | FALSE | [9 empty] | 10/5/2016 | Dimmable | Continuous (Can dim down to ≤ 10% (W)) | Yes |  |  | 2033.9 | 109.17 | 18.63 | 16.66 | 0.93 | 3500 | 82
P347G7RJ | Acuity Brands Lighting | Lithonia Lighting | BLT4-X-20L ADSMT SLD LP835-XXXXXXX-XXXXXXXXXXX-XXXXXXXX | Indoor Luminaires | Troffer | 1x4 Luminaires for Ambient Lighting of Interior Commercial Spaces | Standard | FALSE | [9 empty] | 10/5/2016 | Dimmable | Stepped | Yes |  |  | 2033.9 | 109.17 | 18.63 | 16.66 | 0.93 | 3500 | 82
P6ZYVWEE | Acuity Brands Lighting | Lithonia Lighting | BLT4-X-20L SDPT EZ1 LP830-XXXXXXX-XXXXXXXXXXX-XXXXXXXX | Indoor Luminaires | Troffer | 1x4 Luminaires for Ambient Lighting of Interior Commercial Spaces | Standard | FALSE | [9 empty] | 10/5/2016 | Dimmable | Continuous (Can dim down to ≤ 10% (W)) | Yes |  |  | 2034 | 109.18 | 18.63 | 16.66 | 0.93 | 3000 | 82
P5GT3UM4 | Acuity Brands Lighting | Lithonia Lighting | BLT4-X-20L SDPT SLD LP830-XXXXXXX-XXXXXXXXXXX-XXXXXXXX | Indoor Luminaires | Troffer | 1x4 Luminaires for Ambient Lighting of Interior Commercial Spaces | Standard | FALSE | [9 empty] | 10/5/2016 | Dimmable | Stepped | Yes |  |  | 2034 | 109.18 | 18.63 | 16.66 | 0.93 | 3000 | 82
PJ317UVJ | Acuity Brands Lighting | Lithonia Lighting | BLT4-X-20L SDSMT EZ1 LP830-XXXXXXX-XXXXXXXXXXX-XXXXXXXX | Indoor Luminaires | Troffer | 1x4 Luminaires for Ambient Lighting of Interior Commercial Spaces | Standard | FALSE | [9 empty] | 10/5/2016 | Dimmable | Continuous (Can dim down to ≤ 10% (W)) | Yes |  |  | 2039.09 | 109.45 | 18.63 | 16.66 | 0.93 | 3000 | 82
P5W7G7TH | Acuity Brands Lighting | Lithonia Lighting | BLT4-X-20L SDSMT SLD LP830-XXXXXXX-XXXXXXXXXXX-XXXXXXXX | Indoor Luminaires | Troffer | 1x4 Luminaires for Ambient Lighting of Interior Commercial Spaces | Standard | FALSE | [9 empty] | 10/5/2016 | Dimmable | Stepped | Yes |  |  | 2039.09 | 109.45 | 18.63 | 16.66 | 0.93 | 3000 | 82
PCYP1833 | Acuity Brands Lighting | Lithonia Lighting | BLT4-X-20L ADPT EZ1 LP830-XXXXXXX-XXXXXXXXXXX-XXXXXXXX | Indoor Luminaires | Troffer | 1x4 Luminaires for Ambient Lighting of Interior Commercial Spaces | Standard | FALSE | [9 empty] | 10/5/2016 | Dimmable | Continuous (Can dim down to ≤ 10% (W)) | Yes |  |  | 2042.9 | 109.66 | 18.63 | 16.66 | 0.93 | 3000 | 82
PBTDQJWU | Acuity Brands Lighting | Lithonia Lighting | BLT4-X-20L ADPT SLD LP830-XXXXXXX-XXXXXXXXXXX-XXXXXXXX | Indoor Luminaires | Troffer | 1x4 Luminaires for Ambient Lighting of Interior Commercial Spaces | Standard | FALSE | [9 empty] | 10/5/2016 | Dimmable | Stepped | Yes |  |  | 2042.9 | 109.66 | 18.63 | 16.66 | 0.93 | 3000 | 82
PF751ENU | Acuity Brands Lighting | Lithonia Lighting | BLT4-X-20L ADSMT EZ1 LP840-XXXXXXX-XXXXXXXXXXX-XXXXXXXX | Indoor Luminaires | Troffer | 1x4 Luminaires for Ambient Lighting of Interior Commercial Spaces | Standard | FALSE | [9 empty] | 10/5/2016 | Dimmable | Continuous (Can dim down to ≤ 10% (W)) | Yes |  |  | 2078.67 | 111.58 | 18.63 | 16.66 | 0.93 | 4000 | 82
PBGKN59A | Acuity Brands Lighting | Lithonia Lighting | BLT4-X-20L ADSMT SLD LP840-XXXXXXX-XXXXXXXXXXX-XXXXXXXX | Indoor Luminaires | Troffer | 1x4 Luminaires for Ambient Lighting of Interior Commercial Spaces | Standard | FALSE | [9 empty] | 10/5/2016 | Dimmable | Stepped | Yes |  |  | 2078.67 | 111.58 | 18.63 | 16.66 | 0.93 | 4000 | 82
PC2PZW62 | Acuity Brands Lighting | Lithonia Lighting | BLT4-X-20L SDPT EZ1 LP835-XXXXXXX-XXXXXXXXXXX-XXXXXXXX | Indoor Luminaires | Troffer | 1x4 Luminaires for Ambient Lighting of Interior Commercial Spaces | Standard | FALSE | [9 empty] | 10/5/2016 | Dimmable | Continuous (Can dim down to ≤ 10% (W)) | Yes |  |  | 2086.49 | 112 | 18.63 | 16.66 | 0.93 | 3500 | 82
PTDBWUAG | Acuity Brands Lighting | Lithonia Lighting | BLT4-X-20L SDPT SLD LP835-XXXXXXX-XXXXXXXXXXX-XXXXXXXX | Indoor Luminaires | Troffer | 1x4 Luminaires for Ambient Lighting of Interior Commercial Spaces | Standard | FALSE | [9 empty] | 10/5/2016 | Dimmable | Stepped | Yes |  |  | 2086.49 | 112 | 18.63 | 16.66 | 0.93 | 3500 | 82
PJWSK9ZZ | Acuity Brands Lighting | Lithonia Lighting | BLT4-X-20L SDSMT EZ1 LP835-XXXXXXX-XXXXXXXXXXX-XXXXXXXX | Indoor Luminaires | Troffer | 1x4 Luminaires for Ambient Lighting of Interior Commercial Spaces | Standard | FALSE | [9 empty] | 10/5/2016 | Dimmable | Continuous (Can dim down to ≤ 10% (W)) | Yes |  |  | 2091.71 | 112.28 | 18.63 | 16.66 | 0.93 | 3500 | 82
PYCR3FZB | Acuity Brands Lighting | Lithonia Lighting | BLT4-X-20L SDSMT SLD LP835-XXXXXXX-XXXXXXXXXXX-XXXXXXXX | Indoor Luminaires | Troffer | 1x4 Luminaires for Ambient Lighting of Interior Commercial Spaces | Standard | FALSE | [9 empty] | 10/5/2016 | Dimmable | Stepped | Yes |  |  | 2091.71 | 112.28 | 18.63 | 16.66 | 0.93 | 3500 | 82
PSDPC339 | Acuity Brands Lighting | Lithonia Lighting | BLT4-X-20L ADPT EZ1 LP835-XXXXXXX-XXXXXXXXXXX-XXXXXXXX | Indoor Luminaires | Troffer | 1x4 Luminaires for Ambient Lighting of Interior Commercial Spaces | Standard | FALSE | [9 empty] | 10/5/2016 | Dimmable | Continuous (Can dim down to ≤ 10% (W)) | Yes |  |  | 2095.62 | 112.49 | 18.63 | 16.66 | 0.93 | 3500 | 82
P211XZ3X | Acuity Brands Lighting | Lithonia Lighting | BLT4-X-20L ADPT SLD LP835-XXXXXXX-XXXXXXXXXXX-XXXXXXXX | Indoor Luminaires | Troffer | 1x4 Luminaires for Ambient Lighting of Interior Commercial Spaces | Standard | FALSE | [9 empty] | 10/5/2016 | Dimmable | Stepped | Yes |  |  | 2095.62 | 112.49 | 18.63 | 16.66 | 0.93 | 3500 | 82
P43EWNM3 | Acuity Brands Lighting | Lithonia Lighting | BLT4-X-20L SDPT EZ1 LP840-XXXXXXX-XXXXXXXXXXX-XXXXXXXX | Indoor Luminaires | Troffer | 1x4 Luminaires for Ambient Lighting of Interior Commercial Spaces | Standard | FALSE | [9 empty] | 10/5/2016 | Dimmable | Continuous (Can dim down to ≤ 10% (W)) | Yes |  |  | 2132.42 | 114.46 | 18.63 | 16.66 | 0.93 | 4000 | 82
PV3C6KKP | Acuity Brands Lighting | Lithonia Lighting | BLT4-X-20L SDPT SLD LP840-XXXXXXX-XXXXXXXXXXX-XXXXXXXX | Indoor Luminaires | Troffer | 1x4 Luminaires for Ambient Lighting of Interior Commercial Spaces | Standard | FALSE | [9 empty] | 10/5/2016 | Dimmable | Stepped | Yes |  |  | 2132.42 | 114.46 | 18.63 | 16.66 | 0.93 | 4000 | 82
PZ76RG1B | Acuity Brands Lighting | Lithonia Lighting | BLT4-X-20L SDSMT EZ1 LP840-XXXXXXX-XXXXXXXXXXX-XXXXXXXX | Indoor Luminaires | Troffer | 1x4 Luminaires for Ambient Lighting of Interior Commercial Spaces | Standard | FALSE | [9 empty] | 10/5/2016 | Dimmable | Continuous (Can dim down to ≤ 10% (W)) | Yes |  |  | 2137.75 | 114.75 | 18.63 | 16.66 | 0.93 | 4000 | 82
PAXT1HHS | Acuity Brands Lighting | Lithonia Lighting | BLT4-X-20L SDSMT SLD LP840-XXXXXXX-XXXXXXXXXXX-XXXXXXXX | Indoor Luminaires | Troffer | 1x4 Luminaires for Ambient Lighting of Interior Commercial Spaces | Standard | FALSE | [9 empty] | 10/5/2016 | Dimmable | Stepped | Yes |  |  | 2137.75 | 114.75 | 18.63 | 16.66 | 0.93 | 4000 | 82
P62XJ7B5 | Acuity Brands Lighting | Lithonia Lighting | BLT4-X-20L ADPT EZ1 LP840-XXXXXXX-XXXXXXXXXXX-XXXXXXXX | Indoor Luminaires | Troffer | 1x4 Luminaires for Ambient Lighting of Interior Commercial Spaces | Standard | FALSE | [9 empty] | 10/5/2016 | Dimmable | Continuous (Can dim down to ≤ 10% (W)) | Yes |  |  | 2141.75 | 114.96 | 18.63 | 16.66 | 0.93 | 4000 | 82
PJMG3NJ6 | Acuity Brands Lighting | Lithonia Lighting | BLT4-X-20L ADPT SLD LP840-XXXXXXX-XXXXXXXXXXX-XXXXXXXX | Indoor Luminaires | Troffer | 1x4 Luminaires for Ambient Lighting of Interior Commercial Spaces | Standard | FALSE | [9 empty] | 10/5/2016 | Dimmable | Stepped | Yes |  |  | 2141.75 | 114.96 | 18.63 | 16.66 | 0.93 | 4000 | 82
PMMGTSVC | Acuity Brands Lighting | Lithonia Lighting | BLT4-X-20L ADSMT EZ1 LP850-XXXXXXX-XXXXXXXXXXX-XXXXXXXX | Indoor Luminaires | Troffer | 1x4 Luminaires for Ambient Lighting of Interior Commercial Spaces | Standard | FALSE | [9 empty] | 10/5/2016 | Dimmable | Continuous (Can dim down to ≤ 10% (W)) | Yes |  |  | 2181.01 | 117.07 | 18.63 | 16.66 | 0.93 | 5000 | 82
P34FTBW3 | Acuity Brands Lighting | Lithonia Lighting | BLT4-X-20L ADSMT SLD LP850-XXXXXXX-XXXXXXXXXXX-XXXXXXXX | Indoor Luminaires | Troffer | 1x4 Luminaires for Ambient Lighting of Interior Commercial Spaces | Standard | FALSE | [9 empty] | 10/5/2016 | Dimmable | Stepped | Yes |  |  | 2181.01 | 117.07 | 18.63 | 16.66 | 0.93 | 5000 | 82
PEW5DDKZ | Acuity Brands Lighting | Lithonia Lighting | BLT4-X-20L SDSM EZ1 LP830-XXXXXXX-XXXXXXXXXXX-XXXXXXXX | Indoor Luminaires | Troffer | 1x4 Luminaires for Ambient Lighting of Interior Commercial Spaces | Standard | FALSE | [9 empty] | 10/5/2016 | Dimmable | Continuous (Can dim down to ≤ 10% (W)) | Yes |  |  | 2181.03 | 117.07 | 18.63 | 16.66 | 0.93 | 3000 | 82
PBQWNJTQ | Acuity Brands Lighting | Lithonia Lighting | BLT4-X-20L SDSM SLD LP830-XXXXXXX-XXXXXXXXXXX-XXXXXXXX | Indoor Luminaires | Troffer | 1x4 Luminaires for Ambient Lighting of Interior Commercial Spaces | Standard | FALSE | [9 empty] | 10/5/2016 | Dimmable | Stepped | Yes |  |  | 2181.03 | 117.07 | 18.63 | 16.66 | 0.93 | 3000 | 82
PVZX5SEY | Acuity Brands Lighting | Lithonia Lighting | BLT4-X-20L ADSM EZ1 LP830-XXXXXXX-XXXXXXXXXXX-XXXXXXXX | Indoor Luminaires | Troffer | 1x4 Luminaires for Ambient Lighting of Interior Commercial Spaces | Standard | FALSE | [9 empty] | 10/5/2016 | Dimmable | Continuous (Can dim down to ≤ 10% (W)) | Yes |  |  | 2181.17 | 117.08 | 18.63 | 16.66 | 0.93 | 3000 | 82
PMKH2XQC | Acuity Brands Lighting | Lithonia Lighting | BLT4-X-20L ADSM SLD LP830-XXXXXXX-XXXXXXXXXXX-XXXXXXXX | Indoor Luminaires | Troffer | 1x4 Luminaires for Ambient Lighting of Interior Commercial Spaces | Standard | FALSE | [9 empty] | 10/5/2016 | Dimmable | Stepped | Yes |  |  | 2181.17 | 117.08 | 18.63 | 16.66 | 0.93 | 3000 | 82
P7R25RBD | Acuity Brands Lighting | Lithonia Lighting | BLT4-X-20L SDP EZ1 LP830-XXXXXXX-XXXXXXXXXXX-XXXXXXXX | Indoor Luminaires | Troffer | 1x4 Luminaires for Ambient Lighting of Interior Commercial Spaces | Standard | FALSE | [9 empty] | 10/5/2016 | Dimmable | Continuous (Can dim down to ≤ 10% (W)) | Yes |  |  | 2182.37 | 117.14 | 18.63 | 16.66 | 0.93 | 3000 | 82
PZMZJ8GK | Acuity Brands Lighting | Lithonia Lighting | BLT4-X-20L SDP SLD LP830-XXXXXXX-XXXXXXXXXXX-XXXXXXXX | Indoor Luminaires | Troffer | 1x4 Luminaires for Ambient Lighting of Interior Commercial Spaces | Standard | FALSE | [9 empty] | 10/5/2016 | Dimmable | Stepped | Yes |  |  | 2182.37 | 117.14 | 18.63 | 16.66 | 0.93 | 3000 | 82
P6WEGCXG | Acuity Brands Lighting | Lithonia Lighting | BLT4-X-20L ADP EZ1 LP830-XXXXXXX-XXXXXXXXXXX-XXXXXXXX | Indoor Luminaires | Troffer | 1x4 Luminaires for Ambient Lighting of Interior Commercial Spaces | Standard | FALSE | [9 empty] | 10/5/2016 | Dimmable | Continuous (Can dim down to ≤ 10% (W)) | Yes |  |  | 2231.24 | 119.77 | 18.63 | 16.66 | 0.93 | 3000 | 82
PDTYVSE4 | Acuity Brands Lighting | Lithonia Lighting | BLT4-X-20L ADP SLD LP830-XXXXXXX-XXXXXXXXXXX-XXXXXXXX | Indoor Luminaires | Troffer | 1x4 Luminaires for Ambient Lighting of Interior Commercial Spaces | Standard | FALSE | [9 empty] | 10/5/2016 | Dimmable | Stepped | Yes |  |  | 2231.24 | 119.77 | 18.63 | 16.66 | 0.93 | 3000 | 82
PKXNR6WD | Acuity Brands Lighting | Lithonia Lighting | BLT4-X-20L SDSM EZ1 LP835-XXXXXXX-XXXXXXXXXXX-XXXXXXXX | Indoor Luminaires | Troffer | 1x4 Luminaires for Ambient Lighting of Interior Commercial Spaces | Standard | FALSE | [9 empty] | 10/5/2016 | Dimmable | Continuous (Can dim down to ≤ 10% (W)) | Yes |  |  | 2237.31 | 120.09 | 18.63 | 16.66 | 0.93 | 3500 | 82
P85S4RM6 | Acuity Brands Lighting | Lithonia Lighting | BLT4-X-20L SDSM SLD LP835-XXXXXXX-XXXXXXXXXXX-XXXXXXXX | Indoor Luminaires | Troffer | 1x4 Luminaires for Ambient Lighting of Interior Commercial Spaces | Standard | FALSE | [9 empty] | 10/5/2016 | Dimmable | Stepped | Yes |  |  | 2237.31 | 120.09 | 18.63 | 16.66 | 0.93 | 3500 | 82
PP8WT7PQ | Acuity Brands Lighting | Lithonia Lighting | BLT4-X-20L SDPT EZ1 LP850-XXXXXXX-XXXXXXXXXXX-XXXXXXXX | Indoor Luminaires | Troffer | 1x4 Luminaires for Ambient Lighting of Interior Commercial Spaces | Standard | FALSE | [9 empty] | 10/5/2016 | Dimmable | Continuous (Can dim down to ≤ 10% (W)) | Yes |  |  | 2237.4 | 120.1 | 18.63 | 16.66 | 0.93 | 5000 | 82
PZCUV253 | Acuity Brands Lighting | Lithonia Lighting | BLT4-X-20L SDPT SLD LP850-XXXXXXX-XXXXXXXXXXX-XXXXXXXX | Indoor Luminaires | Troffer | 1x4 Luminaires for Ambient Lighting of Interior Commercial Spaces | Standard | FALSE | [9 empty] | 10/5/2016 | Dimmable | Stepped | Yes |  |  | 2237.4 | 120.1 | 18.63 | 16.66 | 0.93 | 5000 | 82
P8DK87KQ | Acuity Brands Lighting | Lithonia Lighting | BLT4-X-20L ADSM EZ1 LP835-XXXXXXX-XXXXXXXXXXX-XXXXXXXX | Indoor Luminaires | Troffer | 1x4 Luminaires for Ambient Lighting of Interior Commercial Spaces | Standard | FALSE | [9 empty] | 10/5/2016 | Dimmable | Continuous (Can dim down to ≤ 10% (W)) | Yes |  |  | 2237.46 | 120.1 | 18.63 | 16.66 | 0.93 | 3500 | 82
PZM3CWF8 | Acuity Brands Lighting | Lithonia Lighting | BLT4-X-20L ADSM SLD LP835-XXXXXXX-XXXXXXXXXXX-XXXXXXXX | Indoor Luminaires | Troffer | 1x4 Luminaires for Ambient Lighting of Interior Commercial Spaces | Standard | FALSE | [9 empty] | 10/5/2016 | Dimmable | Stepped | Yes |  |  | 2237.46 | 120.1 | 18.63 | 16.66 | 0.93 | 3500 | 82
P1YPWMM1 | Acuity Brands Lighting | Lithonia Lighting | BLT4-X-20L SDP EZ1 LP835-XXXXXXX-XXXXXXXXXXX-XXXXXXXX | Indoor Luminaires | Troffer | 1x4 Luminaires for Ambient Lighting of Interior Commercial Spaces | Standard | FALSE | [9 empty] | 10/5/2016 | Dimmable | Continuous (Can dim down to ≤ 10% (W)) | Yes |  |  | 2238.69 | 120.17 | 18.63 | 16.66 | 0.93 | 3500 | 82
PUCBU1PV | Acuity Brands Lighting | Lithonia Lighting | BLT4-X-20L SDP SLD LP835-XXXXXXX-XXXXXXXXXXX-XXXXXXXX | Indoor Luminaires | Troffer | 1x4 Luminaires for Ambient Lighting of Interior Commercial Spaces | Standard | FALSE | [9 empty] | 10/5/2016 | Dimmable | Stepped | Yes |  |  | 2238.69 | 120.17 | 18.63 | 16.66 | 0.93 | 3500 | 82
PU46E1KA | Acuity Brands Lighting | Lithonia Lighting | BLT4-X-20L SDSMT EZ1 LP850-XXXXXXX-XXXXXXXXXXX-XXXXXXXX | Indoor Luminaires | Troffer | 1x4 Luminaires for Ambient Lighting of Interior Commercial Spaces | Standard | FALSE | [9 empty] | 10/5/2016 | Dimmable | Continuous (Can dim down to ≤ 10% (W)) | Yes |  |  | 2243 | 120.4 | 18.63 | 16.66 | 0.93 | 5000 | 82
P2F5TASY | Acuity Brands Lighting | Lithonia Lighting | BLT4-X-20L SDSMT SLD LP850-XXXXXXX-XXXXXXXXXXX-XXXXXXXX | Indoor Luminaires | Troffer | 1x4 Luminaires for Ambient Lighting of Interior Commercial Spaces | Standard | FALSE | [9 empty] | 10/5/2016 | Dimmable | Stepped | Yes |  |  | 2243 | 120.4 | 18.63 | 16.66 | 0.93 | 5000 | 82
PX3RMGS9 | Acuity Brands Lighting | Lithonia Lighting | BLT4-X-20L ADPT EZ1 LP850-XXXXXXX-XXXXXXXXXXX-XXXXXXXX | Indoor Luminaires | Troffer | 1x4 Luminaires for Ambient Lighting of Interior Commercial Spaces | Standard | FALSE | [9 empty] | 10/5/2016 | Dimmable | Continuous (Can dim down to ≤ 10% (W)) | Yes |  |  | 2247.19 | 120.62 | 18.63 | 16.66 | 0.93 | 5000 | 82
PQE9QUBP | Acuity Brands Lighting | Lithonia Lighting | BLT4-X-20L ADPT SLD LP850-XXXXXXX-XXXXXXXXXXX-XXXXXXXX | Indoor Luminaires | Troffer | 1x4 Luminaires for Ambient Lighting of Interior Commercial Spaces | Standard | FALSE | [9 empty] | 10/5/2016 | Dimmable | Stepped | Yes |  |  | 2247.19 | 120.62 | 18.63 | 16.66 | 0.93 | 5000 | 82
PBJQG74E | Acuity Brands Lighting | Lithonia Lighting | BLT4-X-20L SDSM EZ1 LP840-XXXXXXX-XXXXXXXXXXX-XXXXXXXX | Indoor Luminaires | Troffer | 1x4 Luminaires for Ambient Lighting of Interior Commercial Spaces | Premium | FALSE | [9 empty] | 10/5/2016 | Dimmable | Continuous (Can dim down to ≤ 10% (W)) | Yes |  |  | 2286.56 | 122.74 | 18.63 | 16.66 | 0.93 | 4000 | 82
PT775679 | Acuity Brands Lighting | Lithonia Lighting | BLT4-X-20L SDSM SLD LP840-XXXXXXX-XXXXXXXXXXX-XXXXXXXX | Indoor Luminaires | Troffer | 1x4 Luminaires for Ambient Lighting of Interior Commercial Spaces | Premium | FALSE | [9 empty] | 10/5/2016 | Dimmable | Stepped | Yes |  |  | 2286.56 | 122.74 | 18.63 | 16.66 | 0.93 | 4000 | 82
PSUCM5C7 | Acuity Brands Lighting | Lithonia Lighting | BLT4-X-20L ADSM EZ1 LP840-XXXXXXX-XXXXXXXXXXX-XXXXXXXX | Indoor Luminaires | Troffer | 1x4 Luminaires for Ambient Lighting of Interior Commercial Spaces | Premium | FALSE | [9 empty] | 10/5/2016 | Dimmable | Continuous (Can dim down to ≤ 10% (W)) | Yes |  |  | 2286.71 | 122.74 | 18.63 | 16.66 | 0.93 | 4000 | 82
PJVHT6WE | Acuity Brands Lighting | Lithonia Lighting | BLT4-X-20L ADSM SLD LP840-XXXXXXX-XXXXXXXXXXX-XXXXXXXX | Indoor Luminaires | Troffer | 1x4 Luminaires for Ambient Lighting of Interior Commercial Spaces | Premium | FALSE | [9 empty] | 10/5/2016 | Dimmable | Stepped | Yes |  |  | 2286.71 | 122.74 | 18.63 | 16.66 | 0.93 | 4000 | 82
PZ6ZGHX1 | Acuity Brands Lighting | Lithonia Lighting | BLT4-X-20L SDP EZ1 LP840-XXXXXXX-XXXXXXXXXXX-XXXXXXXX | Indoor Luminaires | Troffer | 1x4 Luminaires for Ambient Lighting of Interior Commercial Spaces | Premium | FALSE | [9 empty] | 10/5/2016 | Dimmable | Continuous (Can dim down to ≤ 10% (W)) | Yes |  |  | 2287.97 | 122.81 | 18.63 | 16.66 | 0.93 | 4000 | 82
P7QMDXTE | Acuity Brands Lighting | Lithonia Lighting | BLT4-X-20L SDP SLD LP840-XXXXXXX-XXXXXXXXXXX-XXXXXXXX | Indoor Luminaires | Troffer | 1x4 Luminaires for Ambient Lighting of Interior Commercial Spaces | Premium | FALSE | [9 empty] | 10/5/2016 | Dimmable | Stepped | Yes |  |  | 2287.97 | 122.81 | 18.63 | 16.66 | 0.93 | 4000 | 82
P6TRMV97 | Acuity Brands Lighting | Lithonia Lighting | BLT4-X-20L ADP EZ1 LP835-XXXXXXX-XXXXXXXXXXX-XXXXXXXX | Indoor Luminaires | Troffer | 1x4 Luminaires for Ambient Lighting of Interior Commercial Spaces | Premium | FALSE | [9 empty] | 10/5/2016 | Dimmable | Continuous (Can dim down to ≤ 10% (W)) | Yes |  |  | 2288.82 | 122.86 | 18.63 | 16.66 | 0.93 | 3500 | 82
PV6DY9R2 | Acuity Brands Lighting | Lithonia Lighting | BLT4-X-20L ADP SLD LP835-XXXXXXX-XXXXXXXXXXX-XXXXXXXX | Indoor Luminaires | Troffer | 1x4 Luminaires for Ambient Lighting of Interior Commercial Spaces | Premium | FALSE | [9 empty] | 10/5/2016 | Dimmable | Stepped | Yes |  |  | 2288.82 | 122.86 | 18.63 | 16.66 | 0.93 | 3500 | 82
PYGYBGA4 | Acuity Brands Lighting | Lithonia Lighting | BLT4-X-20L ADP EZ1 LP840-XXXXXXX-XXXXXXXXXXX-XXXXXXXX | Indoor Luminaires | Troffer | 1x4 Luminaires for Ambient Lighting of Interior Commercial Spaces | Premium | FALSE | [9 empty] | 10/5/2016 | Dimmable | Continuous (Can dim down to ≤ 10% (W)) | Yes |  |  | 2339.2 | 125.56 | 18.63 | 16.66 | 0.93 | 4000 | 82
PAHYXKJU | Acuity Brands Lighting | Lithonia Lighting | BLT4-X-20L ADP SLD LP840-XXXXXXX-XXXXXXXXXXX-XXXXXXXX | Indoor Luminaires | Troffer | 1x4 Luminaires for Ambient Lighting of Interior Commercial Spaces | Premium | FALSE | [9 empty] | 10/5/2016 | Dimmable | Stepped | Yes |  |  | 2339.2 | 125.56 | 18.63 | 16.66 | 0.93 | 4000 | 82
PD1HGU3N | Acuity Brands Lighting | Lithonia Lighting | BLT4-X-20L SDSM EZ1 LP850-XXXXXXX-XXXXXXXXXXX-XXXXXXXX | Indoor Luminaires | Troffer | 1x4 Luminaires for Ambient Lighting of Interior Commercial Spaces | Premium | FALSE | [9 empty] | 10/5/2016 | Dimmable | Continuous (Can dim down to ≤ 10% (W)) | Yes |  |  | 2399.13 | 128.78 | 18.63 | 16.66 | 0.93 | 5000 | 82
PC2FKXGD | Acuity Brands Lighting | Lithonia Lighting | BLT4-X-20L SDSM SLD LP850-XXXXXXX-XXXXXXXXXXX-XXXXXXXX | Indoor Luminaires | Troffer | 1x4 Luminaires for Ambient Lighting of Interior Commercial Spaces | Premium | FALSE | [9 empty] | 10/5/2016 | Dimmable | Stepped | Yes |  |  | 2399.13 | 128.78 | 18.63 | 16.66 | 0.93 | 5000 | 82
PAWTHF8J | Acuity Brands Lighting | Lithonia Lighting | BLT4-X-20L ADSM EZ1 LP850-XXXXXXX-XXXXXXXXXXX-XXXXXXXX | Indoor Luminaires | Troffer | 1x4 Luminaires for Ambient Lighting of Interior Commercial Spaces | Premium | FALSE | [9 empty] | 10/5/2016 | Dimmable | Continuous (Can dim down to ≤ 10% (W)) | Yes |  |  | 2399.29 | 128.79 | 18.63 | 16.66 | 0.93 | 5000 | 82
PHYBRTM6 | Acuity Brands Lighting | Lithonia Lighting | BLT4-X-20L ADSM SLD LP850-XXXXXXX-XXXXXXXXXXX-XXXXXXXX | Indoor Luminaires | Troffer | 1x4 Luminaires for Ambient Lighting of Interior Commercial Spaces | Premium | FALSE | [9 empty] | 10/5/2016 | Dimmable | Stepped | Yes |  |  | 2399.29 | 128.79 | 18.63 | 16.66 | 0.93 | 5000 | 82
PK2ZJZNS | Acuity Brands Lighting | Lithonia Lighting | BLT4-X-20L SDP EZ1 LP850-XXXXXXX-XXXXXXXXXXX-XXXXXXXX | Indoor Luminaires | Troffer | 1x4 Luminaires for Ambient Lighting of Interior Commercial Spaces | Premium | FALSE | [9 empty] | 10/5/2016 | Dimmable | Continuous (Can dim down to ≤ 10% (W)) | Yes |  |  | 2400.61 | 128.86 | 18.63 | 16.66 | 0.93 | 5000 | 82
PF6RRYQV | Acuity Brands Lighting | Lithonia Lighting | BLT4-X-20L SDP SLD LP850-XXXXXXX-XXXXXXXXXXX-XXXXXXXX | Indoor Luminaires | Troffer | 1x4 Luminaires for Ambient Lighting of Interior Commercial Spaces | Premium | FALSE | [9 empty] | 10/5/2016 | Dimmable | Stepped | Yes |  |  | 2400.61 | 128.86 | 18.63 | 16.66 | 0.93 | 5000 | 82
PQS1V3ZA | Acuity Brands Lighting | Lithonia Lighting | BLT4-X-20L ADP EZ1 LP850-XXXXXXX-XXXXXXXXXXX-XXXXXXXX | Indoor Luminaires | Troffer | 1x4 Luminaires for Ambient Lighting of Interior Commercial Spaces | Premium | FALSE | [9 empty] | 10/5/2016 | Dimmable | Continuous (Can dim down to ≤ 10% (W)) | Yes |  |  | 2454.36 | 131.74 | 18.63 | 16.66 | 0.93 | 5000 | 82
PWFPEMK6 | Acuity Brands Lighting | Lithonia Lighting | BLT4-X-20L ADP SLD LP850-XXXXXXX-XXXXXXXXXXX-XXXXXXXX | Indoor Luminaires | Troffer | 1x4 Luminaires for Ambient Lighting of Interior Commercial Spaces | Premium | FALSE | [9 empty] | 10/5/2016 | Dimmable | Stepped | Yes |  |  | 2454.36 | 131.74 | 18.63 | 16.66 | 0.93 | 5000 | 82
PQ7FCQJ4 | Acuity Brands Lighting | Lithonia Lighting | VTL420LXXXXXXLP830XXXXXXXXXXXX | Indoor Luminaires | Troffer | 1x4 Luminaires for Ambient Lighting of Interior Commercial Spaces | Standard | TRUE | 1916.01 | 99.12 | 19.33 | 17.58 | 0.88 | 3077 | 82.9 | 5 |  | 9/10/2014 | Not Yet Verified | Not Yet Verified | Not Yet Verified |  | 2.1 | 1916.01 | 99.12 | 19.33 | 17.58 | 0.88 | 3077 | 82.9
PEK6MX3F | Acuity Brands Lighting | Lithonia Lighting | VTL420LXXXXXXLP850XXXXXXXXXXXX | Indoor Luminaires | Troffer | 1x4 Luminaires for Ambient Lighting of Interior Commercial Spaces | Premium | TRUE | 2140.33 | 111.71 | 19.16 | 17.58 | 0.88 | 5109 | 84.3 | 5 |  | 9/10/2014 | Not Yet Verified | Not Yet Verified | Not Yet Verified |  | 2.1 | 2140.33 | 111.71 | 19.16 | 17.58 | 0.88 | 5109 | 84.3
PTC9FNZS | Acuity Brands Lighting | Lithonia Lighting | VTL420LXXXXXXLP835XXXXXXXXXXXX | Indoor Luminaires | Troffer | 1x4 Luminaires for Ambient Lighting of Interior Commercial Spaces | Standard | FALSE | [9 empty] | 9/10/2014 | Not Yet Verified | Not Yet Verified | Not Yet Verified |  |  | 2011.81 | 104.08 | 19.33 | 17.58 | 0.88 | 3500 | 82.9
PUXVTTED | Acuity Brands Lighting | Lithonia Lighting | VTL420LXXXXXXLP840XXXXXXXXXXXX | Indoor Luminaires | Troffer | 1x4 Luminaires for Ambient Lighting of Interior Commercial Spaces | Premium | FALSE | [9 empty] | 9/10/2014 | Not Yet Verified | Not Yet Verified | Not Yet Verified |  |  | 2112.4 | 109.28 | 19.33 | 17.58 | 0.88 | 4000 | 82.9
P000003ZC | Acuity Brands Lighting | Lithonia Lighting | RTL420LXXXXXXLP830XXXXXXXXXXXX | Indoor Luminaires | Troffer | 1x4 Luminaires for Ambient Lighting of Interior Commercial Spaces | Standard | TRUE | 1916.01 | 99.12 | 19.33 | 17.58 | 0.88 | 3077 | 82.9 | 5 |  | 7/9/2014 | Not Yet Verified | Not Yet Verified | Not Yet Verified |  | 2.1 | 1916.01 | 99.12 | 19.33 | 17.58 | 0.88 | 3077 | 82.9
P000003ZE | Acuity Brands Lighting | Lithonia Lighting | RTL420LXXXXXXLP850XXXXXXXXXXXX | Indoor Luminaires | Troffer | 1x4 Luminaires for Ambient Lighting of Interior Commercial Spaces | Premium | TRUE | 2140.33 | 111.71 | 19.16 | 17.58 | 0.88 | 5109 | 84.3 | 5 |  | 7/9/2014 | Not Yet Verified | Not Yet Verified | Not Yet Verified |  | 2.1 | 2140.33 | 111.71 | 19.16 | 17.58 | 0.88 | 5109 | 84.3
P000003ZG | Acuity Brands Lighting | Lithonia Lighting | RTL420LXXXXXXLP840XXXXXXXXXXXX | Indoor Luminaires | Troffer | 1x4 Luminaires for Ambient Lighting of Interior Commercial Spaces | Premium | TRUE | 2437 | 118.99 | 20.48 | 17.58 | 0.88 | 4137 | 86.8 | 5 |  | 7/9/2014 | Dimmable | Continuous (Can dim down to ≤ 10% (W)) | Yes |  | 3.1 | 2112.4 | 109.28 | 19.33 | 17.58 | 0.88 | 4000 | 82.9
P000003ZF | Acuity Brands Lighting | Lithonia Lighting | RTL420LXXXXXXLP835XXXXXXXXXXXX | Indoor Luminaires | Troffer | 1x4 Luminaires for Ambient Lighting of Interior Commercial Spaces | Standard | FALSE | [9 empty] | 7/9/2014 | Not Yet Verified | Not Yet Verified | Not Yet Verified |  |  | 2011.81 | 104.08 | 19.33 | 17.58 | 0.88 | 3500 | 82.9
PJK3A6GH | Alphalite, Inc. | Alphalite | ILT-CB-14L/830 | Indoor Luminaires | Troffer | 1x4 Luminaires for Ambient Lighting of Interior Commercial Spaces | Standard | TRUE | 2189 | 94 | 23.3 | 16.57 | 0.875 | 3166 | 83.6 | 5 | 50000 | 2/25/2015 | Not Dimmable | Not Dimmable | Not Yet Verified |  | 2.1 | 2212.8 | 94.98 | 24 | 20 | 0.996 | 3000 | 80
PUMRDUFX | Alphalite, Inc. | Alphalite | ILT-CB-14L/835 | Indoor Luminaires | Troffer | 1x4 Luminaires for Ambient Lighting of Interior Commercial Spaces | Standard | FALSE | [9 empty] | 2/25/2015 | Not Dimmable | Not Dimmable | Not Yet Verified |  |  | 2290.8 | 97.63 | 24 | 20 | 0.996 | 3500 | 80
PW9WWPN1 | Alphalite, Inc. | Alphalite | ILT-CB-14L/840 | Indoor Luminaires | Troffer | 1x4 Luminaires for Ambient Lighting of Interior Commercial Spaces | Standard | FALSE | [9 empty] | 2/25/2015 | Not Dimmable | Not Dimmable | Not Yet Verified |  |  | 2340.6 | 99.21 | 24 | 20 | 0.996 | 4000 | 80
P3HYEU5W | Alphalite, Inc. | Alphalite | ILT-CB-14L/850 | Indoor Luminaires | Troffer | 1x4 Luminaires for Ambient Lighting of Interior Commercial Spaces | Standard | FALSE | [9 empty] | 2/25/2015 | Not Dimmable | Not Dimmable | Not Yet Verified |  |  | 2431.3 | 103.18 | 24 | 20 | 0.996 | 5000 | 80
P00000MQO | Cree, Inc. | CREE LED Lighting | CR14-22L-35K-XX | Indoor Luminaires | Troffer | 1x4 Luminaires for Ambient Lighting of Interior Commercial Spaces | Standard | TRUE | 2228 | 103.5 | 21.62 | 16.4 | 0.948 | 3359.9 | 92.4 | 5 | 50000 | 7/9/2012 | Not Yet Verified | Not Yet Verified | Not Yet Verified |  | 1.6 | 2200 | 100 | 22 |  | 0.9 | 3500 | 90
P00000MQP | Cree, Inc. | CREE LED Lighting | CR14-22L-40K-XX | Indoor Luminaires | Troffer | 1x4 Luminaires for Ambient Lighting of Interior Commercial Spaces | Standard | FALSE | [9 empty] | 7/9/2012 | Not Yet Verified | Not Yet Verified | Not Yet Verified |  |  | 2200 | 100 | 22 |  | 0.9 | 4000 | 90
P00000MQQ | Cree, Inc. | CREE LED Lighting | CR14-22L-35K-XXX-EB14 | Indoor Luminaires | Troffer | 1x4 Luminaires for Ambient Lighting of Interior Commercial Spaces | Standard | FALSE | [9 empty] | 11/14/2012 | Not Yet Verified | Not Yet Verified | Not Yet Verified |  |  | 2200 | 100 | 22 |  | 0.9 | 4000 | 90
P00000MQR | Cree, Inc. | CREE LED Lighting | CR14-22L-40K-XXX-EB14 | Indoor Luminaires | Troffer | 1x4 Luminaires for Ambient Lighting of Interior Commercial Spaces | Standard | FALSE | [9 empty] | 11/14/2012 | Not Yet Verified | Not Yet Verified | Not Yet Verified |  |  | 2200 | 100 | 22 |  | 0.9 | 4000 | 90
P00000OI9 | Cree, Inc. | Cree CR Series | CR14-22L-30K-xxx | Indoor Luminaires | Troffer | 1x4 Luminaires for Ambient Lighting of Interior Commercial Spaces | Standard | TRUE | 2226.5 | 100.56 | 22 | 17.4 | 0.93 | 3005 | 93 | 10 | 50000 | 12/11/2013 | Not Yet Verified | Not Yet Verified | Not Yet Verified |  | 2.1 | 2200 | 100 | 22 |  | 0.95 | 3000 | 93
P00000OIA | Cree, Inc. | Cree CR Series | CR14-22L-35K-xxx | Indoor Luminaires | Troffer | 1x4 Luminaires for Ambient Lighting of Interior Commercial Spaces | Standard | FALSE | [9 empty] | 12/11/2013 | Not Yet Verified | Not Yet Verified | Not Yet Verified |  |  | 2200 | 100 | 22 |  | 0.95 | 3500 | 93
P00000OIB | Cree, Inc. | Cree CR Series | CR14-22L-40K-xxx | Indoor Luminaires | Troffer | 1x4 Luminaires for Ambient Lighting of Interior Commercial Spaces | Standard | FALSE | [9 empty] | 12/11/2013 | Not Yet Verified | Not Yet Verified | Not Yet Verified |  |  | 2200 | 100 | 22 |  | 0.9 | 4000 | 93
P00000OIC | Cree, Inc. | Cree CR Series | CR14-22L-50K-xxx | Indoor Luminaires | Troffer | 1x4 Luminaires for Ambient Lighting of Interior Commercial Spaces | Standard | FALSE | [9 empty] | 12/11/2013 | Not Yet Verified | Not Yet Verified | Not Yet Verified |  |  | 2200 | 100 | 22 |  | 0.95 | 5000 | 93
PZNPU11M | Delviro | Delviro | DEL-SNAP-TRF1X4-20-35K-H-NL-WH-RT-IN-N | Indoor Luminaires | Troffer | 1x4 Luminaires for Ambient Lighting of Interior Commercial Spaces | Standard | TRUE | 2671 | 130.5 | 20.47 | 15.38 | 0.9047 | 3548 | 84.4 | 5 | 200000 | 5/10/2016 | Dimmable | Continuous (Can dim down to ≤ 10% (W)) | Yes |  | 3.1 | 2671 | 130.5 | 20.5 | 15.8 | 0.9 | 3548 | 84
PSPJDVDY | Delviro | Delviro | DEL-SNAP-TRF2X2-20-35K-H-NL-WH-RT-IN-N | Indoor Luminaires | Troffer | 1x4 Luminaires for Ambient Lighting of Interior Commercial Spaces | Standard | TRUE | 2608 | 127.7 | 20.42 | 15.45 | 0.9078 | 3548 | 84.53 | 5 | 200000 | 5/10/2016 | Dimmable | Continuous (Can dim down to ≤ 10% (W)) | Yes |  | 3.1 | 2608 | 127.7 | 20.4 | 15.5 | 0.91 | 3548 | 85
P3623DJ6 | Delviro | Delviro | DEL-SNAP-TRF1X4-20-35K-U-NL-WH-RT-IN-N | Indoor Luminaires | Troffer | 1x4 Luminaires for Ambient Lighting of Interior Commercial Spaces | Standard | FALSE | [9 empty] | 5/10/2016 | Dimmable | Continuous (Can dim down to ≤ 10% (W)) | Yes |  |  | 2759 | 132.2 | 20.9 | 14.4 | 0.88 | 3548 | 84
P81C4264 | Delviro | Delviro | DEL-SNAP-TRF1X4-20-4K-U-NL-WH-RT-IN-N | Indoor Luminaires | Troffer | 1x4 Luminaires for Ambient Lighting of Interior Commercial Spaces | Standard | FALSE | [9 empty] | 5/10/2016 | Dimmable | Continuous (Can dim down to ≤ 10% (W)) | Yes |  |  | 2820 | 136.8 | 20.6 | 14.4 | 0.88 | 4107 | 84
PW7B5YHJ | Delviro | Delviro | DEL-SNAP-TRF1X4-20-5K-U-NL-WH-RT-IN-N | Indoor Luminaires | Troffer | 1x4 Luminaires for Ambient Lighting of Interior Commercial Spaces | Standard | FALSE | [9 empty] | 5/10/2016 | Dimmable | Continuous (Can dim down to ≤ 10% (W)) | Yes |  |  | 2850 | 139.1 | 20.5 | 14.4 | 0.88 | 5061 | 84
P1AS347C | Delviro | Delviro | DEL-SNAP-TRF1X4-20-4K-H-NL-WH-RT-IN-N | Indoor Luminaires | Troffer | 1x4 Luminaires for Ambient Lighting of Interior Commercial Spaces | Standard | FALSE | [9 empty] | 5/10/2016 | Dimmable | Continuous (Can dim down to ≤ 10% (W)) | Yes |  |  | 2850 | 133.9 | 21.3 | 15.8 | 0.9 | 4107 | 84
PCP9AV2E | Delviro | Delviro | DEL-SNAP-TRF1X4-20-5K-H-NL-WH-RT-IN-N | Indoor Luminaires | Troffer | 1x4 Luminaires for Ambient Lighting of Interior Commercial Spaces | Standard | FALSE | [9 empty] | 5/10/2016 | Dimmable | Continuous (Can dim down to ≤ 10% (W)) | Yes |  |  | 2759 | 137.3 | 20.1 | 15.8 | 0.9 | 5061 | 84
P00000DJ3 | Eaton (formerly Cooper Lighting) | Metalux Accord | 14AC-LD3-19-UNV-L827-CD1-U | Indoor Luminaires | Troffer | 1x4 Luminaires for Ambient Lighting of Interior Commercial Spaces | Standard | TRUE | 1738 | 89.66 | 19.39 | 23.3 | 0.891 | 2756 | 82.9 | 5 | 50000 | 12/17/2013 | Not Yet Verified | Not Yet Verified | Not Yet Verified |  | 2.1
P00000DJ5 | Eaton (formerly Cooper Lighting) | Metalux Accord | [All Rating]14AC[Type includes [Blank] and A]-LD3-19-Blank-[Voltages include 120V through 277V]-[Electrical options include EL7W and EL14]-L827-[All Flex]-CD1-[Sensors Include "blank" & "All Sensors"]-[All Packaging] | Indoor Luminaires | Troffer | 1x4 Luminaires for Ambient Lighting of Interior Commercial Spaces | Standard | FALSE | [9 empty] | 12/17/2013 | Not Yet Verified | Not Yet Verified | Not Yet Verified | Updated 9-7-2016 |  | 1738 | 89.59 | 19.4 | 8.1 | 0.99 | 2700 | 85
P00000DJ8 | Eaton (formerly Cooper Lighting) | Metalux Accord | [All Rating]14AC[Type includes [Blank] and A]-LD3-19-Blank-[Voltages include 120V through 277V]-[Electrical options include EL7W and EL14]-L830-[All Flex]-CD1-[Sensors Include "blank" & "All Sensors"]-[All Packaging] | Indoor Luminaires | Troffer | 1x4 Luminaires for Ambient Lighting of Interior Commercial Spaces | Standard | FALSE | [9 empty] | 12/17/2013 | Not Yet Verified | Not Yet Verified | Not Yet Verified | Updated 9-7-2016 |  | 1859 | 97.33 | 19.1 | 8.8 | 0.99 | 3000 | 85
P00000DJD | Eaton (formerly Cooper Lighting) | Metalux Accord | [All Rating]14AC[Type includes [Blank] and A]-LD3-19-Blank-[Voltages include 120V through 277V]-[Electrical options include EL7W and EL14]-L835-[All Flex]-CD1-[Sensors Include "blank" & "All Sensors"]-[All Packaging] | Indoor Luminaires | Troffer | 1x4 Luminaires for Ambient Lighting of Interior Commercial Spaces | Standard | FALSE | [9 empty] | 12/17/2013 | Not Yet Verified | Not Yet Verified | Not Yet Verified | Updated 9-7-2016 |  | 1918 | 102.57 | 18.7 | 8.8 | 0.99 | 3500 | 85
P00000DJG | Eaton (formerly Cooper Lighting) | Metalux Accord | [All Rating]14AC[Type includes [Blank] and A]-LD3-25-Blank-[Voltages include 120V through 277V]-[Electrical options include EL7W and EL14]-L835-[All Flex]-CD1-[Sensors Include "blank" & "All Sensors"]-[All Packaging] | Indoor Luminaires | Troffer | 1x4 Luminaires for Ambient Lighting of Interior Commercial Spaces | Standard | FALSE | [9 empty] | 12/17/2013 | Not Yet Verified | Not Yet Verified | Not Yet Verified | Updated 9-7-2016 |  | 2510 | 101.21 | 24.8 | 6.7 | 0.99 | 3500 | 85
P00000DJI | Eaton (formerly Cooper Lighting) | Metalux Accord | [All Rating]14AC[Type includes [Blank] and A]-LD3-19-Blank-[Voltages include 120V through 277V]-[Electrical options include EL7W and EL14]-L840-[All Flex]-CD1-[Sensors Include "blank" & "All Sensors"]-[All Packaging] | Indoor Luminaires | Troffer | 1x4 Luminaires for Ambient Lighting of Interior Commercial Spaces | Standard | FALSE | [9 empty] | 12/17/2013 | Not Yet Verified | Not Yet Verified | Not Yet Verified | Updated 9-7-2016 |  | 1949 | 102.58 | 19 | 8.8 | 0.99 | 4000 | 85
P00000DJN | Eaton (formerly Cooper Lighting) | Metalux Accord | [All Rating]14AC[Type includes [Blank] and A]-LD3-19-Blank-[Voltages include 120V through 277V]-[Electrical options include EL7W and EL14]-L850-[All Flex]-CD1-[Sensors Include "blank" & "All Sensors"]-[All Packaging] | Indoor Luminaires | Troffer | 1x4 Luminaires for Ambient Lighting of Interior Commercial Spaces | Standard | FALSE | [9 empty] | 12/17/2013 | Not Yet Verified | Not Yet Verified | Not Yet Verified | Updated 9-7-2016 |  | 1995 | 105 | 19 | 8.1 | 0.99 | 5000 | 85
P00000EGV | Eaton (formerly Cooper Lighting) | Metalux | 14EN-LD1-18-UNV-L827-CD1-U | Indoor Luminaires | Troffer | 1x4 Luminaires for Ambient Lighting of Interior Commercial Spaces | Standard | TRUE | 1706 | 93.2 | 18.34 | 24.6 | 0.88 | 2661 | 82.1 | 5 | 60000 | 2/21/2014 | Not Yet Verified | Not Yet Verified | Not Yet Verified |  | 2.1
P00000EGY | Eaton (formerly Cooper Lighting) | Metalux | [All Rating]-14EN[All Air]-LD1-18-[Blank]-120V-[Electrical Options include EL, EL14 & EL10W]-L830-[All Flex]-CD1-[All Sensors]-[All Packaging] | Indoor Luminaires | Troffer | 1x4 Luminaires for Ambient Lighting of Interior Commercial Spaces | Standard | FALSE | [9 empty] | 2/21/2014 | Dimmable | Continuous (Can dim down to ≤ 10% (W)) | Not Yet Verified |  |  | 1826.36 | 99.69 | 18.32 | 10.5 | 0.992 | 3000 | 80
P00000EGZ | Eaton (formerly Cooper Lighting) | Metalux | [All Rating]-14EN[All Air]-LD1-18-[Blank]-120V-[Electrical Options include EL, EL14 & EL10W]-L835-[All Flex]-CD1-[All Sensors]-[All Packaging] | Indoor Luminaires | Troffer | 1x4 Luminaires for Ambient Lighting of Interior Commercial Spaces | Standard | FALSE | [9 empty] | 2/21/2014 | Dimmable | Continuous (Can dim down to ≤ 10% (W)) | Not Yet Verified |  |  | 1867 | 101.91 | 18.32 | 10.5 | 0.992 | 3500 | 80
P00000EH0 | Eaton (formerly Cooper Lighting) | Metalux | [All Rating]-14EN[All Air]-LD1-18-[Blank]-120V-[Electrical Options include EL, EL14 & EL10W]-L840-[All Flex]-CD1-[All Sensors]-[All Packaging] | Indoor Luminaires | Troffer | 1x4 Luminaires for Ambient Lighting of Interior Commercial Spaces | Standard | FALSE | [9 empty] | 2/21/2014 | Dimmable | Continuous (Can dim down to ≤ 10% (W)) | Not Yet Verified |  |  | 1933.31 | 105.53 | 18.32 | 10.5 | 0.992 | 4000 | 80
P97THEM5 | Eaton (formerly Cooper Lighting) | Metalux | [All Rating]-14EN[All Air]-LD1-18-[Blank]-120V-[Electrical Options include EL, EL14 & EL10W]-L850-[All Flex]-CD1-[All Sensors]-[All Packaging] | Indoor Luminaires | Troffer | 1x4 Luminaires for Ambient Lighting of Interior Commercial Spaces | Standard | FALSE | [9 empty] | 4/20/2015 | Dimmable | Continuous (Can dim down to ≤ 10% (W)) | Not Yet Verified |  |  | 2135 | 118.61 | 18 | 9.6 | 0.984 | 5000 | 82
PC4P2ZJA | Eaton (formerly Cooper Lighting) | Metalux | [All Rating]-14EN[All Air]-LD1-18-[Blank]-120V-[Electrical Options include EL, EL14 & EL10W]-L850-[All Flex]-5LTHD1-[All Sensors]-[All Packaging] | Indoor Luminaires | Troffer | 1x4 Luminaires for Ambient Lighting of Interior Commercial Spaces | Standard | FALSE | [9 empty] | 4/20/2015 | Dimmable | Continuous (Can dim down to ≤ 10% (W)) | Not Yet Verified |  |  | 2135 | 112.96 | 18.9 | 6.1 | 0.974 | 5000 | 82
PPHB46GG | Eaton (formerly Cooper Lighting) | Metalux | [All Rating]-14EN[All Air]-LD1-25-[Blank]-UNV-[Electrical Options include EL, EL14 & EL10W]-L850-[All Flex]-CD1-[All Sensors]-[All Packaging] | Indoor Luminaires | Troffer | 1x4 Luminaires for Ambient Lighting of Interior Commercial Spaces | Standard | FALSE | [9 empty] | 4/20/2015 | Dimmable | Continuous (Can dim down to ≤ 10% (W)) | Not Yet Verified |  |  | 2596 | 115.38 | 22.5 | 14.4 | 0.941 | 5000 | 82
PYFHWDJU | Eaton (formerly Cooper Lighting) | Metalux | [All Rating]-14EN[All Air]-LD1-25-[Blank]-120V-[Electrical Options include EL, EL14 & EL10W]-L850-[All Flex]-5LTHD1-[All Sensors]-[All Packaging] | Indoor Luminaires | Troffer | 1x4 Luminaires for Ambient Lighting of Interior Commercial Spaces | Standard | FALSE | [9 empty] | 4/20/2015 | Dimmable | Continuous (Can dim down to ≤ 10% (W)) | Not Yet Verified |  |  | 2596 | 112.38 | 23.1 | 6.5 | 0.98 | 5000 | 82
PAAVXT1CE | Eaton (formerly Cooper Lighting) | Metalux Accord | 14AC-LD4-20-UNV-L830-CD1-U | Indoor Luminaires | Troffer | 1x4 Luminaires for Ambient Lighting of Interior Commercial Spaces | Standard | TRUE | 1947 | 98.8 | 19.7 | 9.53 | 0.993 |  |  | 5 | 60000 | 10/31/2014 | Dimmable | Continuous (Can dim down to ≤ 10% (W)) | Not Yet Verified |  | 2.1
P9HSX3ZW | Eaton (formerly Cooper Lighting) | Metalux Accord | [Ratings include "blank"]14AC[Types include "blank" or A]-LD4-20-"blank"-[Voltages include 120V thru 277V]-[Emergency Options include "blank" or EL]-L850-[All Flex]-CD1-[Sensors Include "blank" & "All Sensors"]-[All Packaging] | Indoor Luminaires | Troffer | 1x4 Luminaires for Ambient Lighting of Interior Commercial Spaces | Standard | FALSE | [9 empty] | 10/31/2014 | Dimmable | Continuous (Can dim down to ≤ 10% (W)) | Not Yet Verified | Updated 9-7-2016 |  | 2241.5 | 112.73 | 19.88 | 8.35 | 0.9875 | 5000 | 82
PF6BA5TM | Eaton (formerly Cooper Lighting) | Metalux Accord | [Ratings include "blank"]14AC[Types include "blank" or A]-LD4-20-"blank"-[Voltage includes 120V]-[Emergency Options include "blank" or EL]-L850-[All Flex]-5LTHD1-[Sensors Include "blank" & "All Sensors"]-[All Packaging] | Indoor Luminaires | Troffer | 1x4 Luminaires for Ambient Lighting of Interior Commercial Spaces | Standard | FALSE | [9 empty] | 10/31/2014 | Dimmable | Continuous (Can dim down to ≤ 10% (W)) | Not Yet Verified | Updated 9-7-2016 |  | 2241.5 | 112.73 | 19.88 | 6.2 | 0.976 | 5000 | 82
P5YDTM5X | Eaton (formerly Cooper Lighting) | Metalux Accord | [Ratings include "blank"]14AC[Types include "blank" or A]-LD4-25-"blank"-[Voltages include 120V thru 277V]-[Emergency Options include "blank" or EL]-L850-[All Flex]-CD1-[Sensors Include "blank" & "All Sensors"]-[All Packaging] | Indoor Luminaires | Troffer | 1x4 Luminaires for Ambient Lighting of Interior Commercial Spaces | Standard | FALSE | [9 empty] | 10/31/2014 | Dimmable | Continuous (Can dim down to ≤ 10% (W)) | Not Yet Verified | Updated 9-7-2016 |  | 2577.35 | 114.06 | 22.6 | 7.5 | 0.9905 | 5000 | 82
PTRCZFKR | Eaton (formerly Cooper Lighting) | Metalux Accord | [Ratings include "blank"]14AC[Types include "blank" or A]-LD4-25-"blank"-[Voltage includes 120V]-[Emergency Options include "blank" or EL]-L850-[All Flex]-5LTHD1-[Sensors Include "blank" & "All Sensors"]-[All Packaging] | Indoor Luminaires | Troffer | 1x4 Luminaires for Ambient Lighting of Interior Commercial Spaces | Standard | FALSE | [9 empty] | 10/31/2014 | Dimmable | Continuous (Can dim down to ≤ 10% (W)) | Not Yet Verified | Updated 9-7-2016 |  | 2577.35 | 110.92 | 23.24 | 6.5 | 0.981 | 5000 | 82
PDZUY4DE | Eaton (formerly Cooper Lighting) | Metalux Accord | [Ratings include "blank"]14AC[Types include "blank" or A]-LD4-20-"blank"-[Voltages include 120V thru 277V]-[Emergency Options include "blank" or EL]-L830-[All Flex]-CD1-[Sensors Include "blank" & "All Sensors"]-[All Packaging] | Indoor Luminaires | Troffer | 1x4 Luminaires for Ambient Lighting of Interior Commercial Spaces | Standard | FALSE | [9 empty] | 10/31/2014 | Dimmable | Continuous (Can dim down to ≤ 10% (W)) | Not Yet Verified | Updated 9-7-2016 |  | 1947 | 97.92 | 19.88 | 8.35 | 0.9875 | 3000 | 82
P6E7VJQZ | Eaton (formerly Cooper Lighting) | Metalux Accord | [Ratings include "blank"]14AC[Types include "blank" or A]-LD4-20-"blank"-[Voltage includes 120V]-[Emergency Options include "blank" or EL]-L830-[All Flex]-5LTHD1-[Sensors Include "blank" & "All Sensors"]-[All Packaging] | Indoor Luminaires | Troffer | 1x4 Luminaires for Ambient Lighting of Interior Commercial Spaces | Standard | FALSE | [9 empty] | 10/31/2014 | Dimmable | Continuous (Can dim down to ≤ 10% (W)) | Not Yet Verified | Updated 9-7-2016 |  | 1947 | 97.92 | 19.88 | 6.2 | 0.976 | 3000 | 82
PFK7HAGE | Eaton (formerly Cooper Lighting) | Metalux Accord | [Ratings include "blank"]14AC[Types include "blank" or A]-LD4-25-"blank"-[Voltages include 120V thru 277V]-[Emergency Options include "blank" or EL]-L830-[All Flex]-CD1-[Sensors Include "blank" & "All Sensors"]-[All Packaging] | Indoor Luminaires | Troffer | 1x4 Luminaires for Ambient Lighting of Interior Commercial Spaces | Standard | FALSE | [9 empty] | 10/31/2014 | Dimmable | Continuous (Can dim down to ≤ 10% (W)) | Not Yet Verified | Updated 9-7-2016 |  | 2311 | 102.27 | 22.6 | 7.5 | 0.9905 | 3000 | 82
PCUKD8QH | Eaton (formerly Cooper Lighting) | Metalux Accord | [Ratings include "blank"]14AC[Types include "blank" or A]-LD4-25-"blank"-[Voltage includes 120V]-[Emergency Options include "blank" or EL]-L830-[All Flex]-5LTHD1-[Sensors Include "blank" & "All Sensors"]-[All Packaging] | Indoor Luminaires | Troffer | 1x4 Luminaires for Ambient Lighting of Interior Commercial Spaces | Standard | FALSE | [9 empty] | 10/31/2014 | Dimmable | Continuous (Can dim down to ≤ 10% (W)) | Not Yet Verified | Updated 9-7-2016 |  | 2311 | 99.46 | 23.24 | 6.5 | 0.981 | 3000 | 82
PRUN8FNY | Eaton (formerly Cooper Lighting) | Metalux Accord | [Ratings include "blank"]14AC[Types include "blank" or A]-LD4-20-"blank"-[Voltages include 120V thru 277V]-[Emergency Options include "blank" or EL]-L835-[All Flex]-CD1-[Sensors Include "blank" & "All Sensors"]-[All Packaging] | Indoor Luminaires | Troffer | 1x4 Luminaires for Ambient Lighting of Interior Commercial Spaces | Standard | FALSE | [9 empty] | 10/31/2014 | Dimmable | Continuous (Can dim down to ≤ 10% (W)) | Not Yet Verified | Updated 9-7-2016 |  | 2089 | 105.06 | 19.88 | 8.35 | 0.9875 | 3500 | 82
P133XZWD | Eaton (formerly Cooper Lighting) | Metalux Accord | [Ratings include "blank"]14AC[Types include "blank" or A]-LD4-20-"blank"-[Voltage includes 120V]-[Emergency Options include "blank" or EL]-L835-[All Flex]-5LTHD1-[Sensors Include "blank" & "All Sensors"]-[All Packaging] | Indoor Luminaires | Troffer | 1x4 Luminaires for Ambient Lighting of Interior Commercial Spaces | Standard | FALSE | [9 empty] | 10/31/2014 | Dimmable | Continuous (Can dim down to ≤ 10% (W)) | Not Yet Verified | Updated 9-7-2016 |  | 2089 | 105.06 | 19.88 | 6.2 | 0.976 | 3500 | 82
PT6XTKY6 | Eaton (formerly Cooper Lighting) | Metalux Accord | [Ratings include "blank"]14AC[Types include "blank" or A]-LD4-25-"blank"-[Voltages include 120V thru 277V]-[Emergency Options include "blank" or EL]-L835-[All Flex]-CD1-[Sensors Include "blank" & "All Sensors"]-[All Packaging] | Indoor Luminaires | Troffer | 1x4 Luminaires for Ambient Lighting of Interior Commercial Spaces | Standard | FALSE | [9 empty] | 10/31/2014 | Dimmable | Continuous (Can dim down to ≤ 10% (W)) | Not Yet Verified | Updated 9-7-2016 |  | 2402 | 106.3 | 22.6 | 7.5 | 0.9905 | 3500 | 82
PU3AUH8Q | Eaton (formerly Cooper Lighting) | Metalux Accord | [Ratings include "blank"]14AC[Types include "blank" or A]-LD4-25-"blank"-[Voltage includes 120V]-[Emergency Options include "blank" or EL]-L835-[All Flex]-5LTHD1-[Sensors Include "blank" & "All Sensors"]-[All Packaging] | Indoor Luminaires | Troffer | 1x4 Luminaires for Ambient Lighting of Interior Commercial Spaces | Standard | FALSE | [9 empty] | 10/31/2014 | Dimmable | Continuous (Can dim down to ≤ 10% (W)) | Not Yet Verified | Updated 9-7-2016 |  | 2402 | 103.37 | 23.24 | 6.5 | 0.981 | 3500 | 82
P31HVC2A | Eaton (formerly Cooper Lighting) | Metalux Accord | [Ratings include "blank"]14AC[Types include "blank" or A]-LD4-20-"blank"-[Voltages include 120V thru 277V]-[Emergency Options include "blank" or EL]-L840-[All Flex]-CD1-[Sensors Include "blank" & "All Sensors"]-[All Packaging] | Indoor Luminaires | Troffer | 1x4 Luminaires for Ambient Lighting of Interior Commercial Spaces | Standard | FALSE | [9 empty] | 10/31/2014 | Dimmable | Continuous (Can dim down to ≤ 10% (W)) | Not Yet Verified | Updated 9-7-2016 |  | 2141 | 107.68 | 19.88 | 8.35 | 0.9875 | 4000 | 82
P4TWFPQ3 | Eaton (formerly Cooper Lighting) | Metalux Accord | [Ratings include "blank"]14AC[Types include "blank" or A]-LD4-20-"blank"-[Voltage includes 120V]-[Emergency Options include "blank" or EL]-L840-[All Flex]-5LTHD1-[Sensors Include "blank" & "All Sensors"]-[All Packaging] | Indoor Luminaires | Troffer | 1x4 Luminaires for Ambient Lighting of Interior Commercial Spaces | Standard | FALSE | [9 empty] | 10/31/2014 | Dimmable | Continuous (Can dim down to ≤ 10% (W)) | Not Yet Verified | Updated 9-7-2016 |  | 2141 | 107.68 | 19.88 | 6.2 | 0.976 | 4000 | 82
PPNE6NH6 | Eaton (formerly Cooper Lighting) | Metalux Accord | [Ratings include "blank"]14AC[Types include "blank" or A]-LD4-25-"blank"-[Voltages include 120V thru 277V]-[Emergency Options include "blank" or EL]-L840-[All Flex]-CD1-[Sensors Include "blank" & "All Sensors"]-[All Packaging] | Indoor Luminaires | Troffer | 1x4 Luminaires for Ambient Lighting of Interior Commercial Spaces | Standard | FALSE | [9 empty] | 10/31/2014 | Dimmable | Continuous (Can dim down to ≤ 10% (W)) | Not Yet Verified | Updated 9-7-2016 |  | 2460 | 108.86 | 22.6 | 7.5 | 0.9905 | 4000 | 82
PNM7RXEC | Eaton (formerly Cooper Lighting) | Metalux Accord | [Ratings include "blank"]14AC[Types include "blank" or A]-LD4-25-"blank"-[Voltage includes 120V]-[Emergency Options include "blank" or EL]-L840-[All Flex]-5LTHD1-[Sensors Include "blank" & "All Sensors"]-[All Packaging] | Indoor Luminaires | Troffer | 1x4 Luminaires for Ambient Lighting of Interior Commercial Spaces | Standard | FALSE | [9 empty] | 10/31/2014 | Dimmable | Continuous (Can dim down to ≤ 10% (W)) | Not Yet Verified | Updated 9-7-2016 |  | 2460 | 105.87 | 23.24 | 6.5 | 0.981 | 4000 | 82
P2W5SR5Y | Eaton (formerly Cooper Lighting) | Metalux Troffer | [Ratings blank,ATW-SW4-]14GR[Do Frames blank,FA,RA,FAN,RAN,FAB, RAB]-LD4-20-F1-[Voltage s 120]-[Fusing Options GL,GM]-[Emergency Options blank,EL,EL10W]-L840-[All Flex]-CD1-[Mechanical Options PAF,G1,G2,and G3]-[All Packaging] | Indoor Luminaires | Troffer | 1x4 Luminaires for Ambient Lighting of Interior Commercial Spaces | Standard | FALSE | [9 empty] | 2/20/2015 | Dimmable | Continuous (Can dim down to ≤ 10% (W)) | Not Yet Verified |  |  | 1988.27 | 98.13 | 20.26 | 6.77 | 0.99 | 4000 | 82
P7MSB9QE | Eaton (formerly Cooper Lighting) | Metalux Troffer | [Ratings blank,ATW-SW4-]14GR[Do Frames blank,FA,RA,FAN,RAN,FAB, RAB]-LD4-20-A-[Voltage s 120]-[Fusing Options GL,GM]-[Emergency Options blank,EL,EL10W]-L840-[All Flex]-CD1-[Mechanical Options PAF,G1,G2,and G3]-[All Packaging] | Indoor Luminaires | Troffer | 1x4 Luminaires for Ambient Lighting of Interior Commercial Spaces | Standard | FALSE | [9 empty] | 2/20/2015 | Dimmable | Continuous (Can dim down to ≤ 10% (W)) | Not Yet Verified |  |  | 2010.14 | 99.2 | 20.26 | 6.77 | 0.99 | 4000 | 82
P59X3U2U | Eaton (formerly Cooper Lighting) | Metalux Troffer | [Ratings blank,ATW-SW4-]14GR[Do Frames blank,FA,RA,FAN,RAN,FAB, RAB]-LD4-20-A125-[Voltage s 120]-[Fusing Options GL,GM]-[Emergency Options blank,EL,EL10W]-L840-[All Flex]-CD1-[Mechanical Options PAF,G1,G2,and G3]-[All Packaging] | Indoor Luminaires | Troffer | 1x4 Luminaires for Ambient Lighting of Interior Commercial Spaces | Standard | FALSE | [9 empty] | 2/20/2015 | Dimmable | Continuous (Can dim down to ≤ 10% (W)) | Not Yet Verified |  |  | 2012.13 | 99.3 | 20.26 | 6.77 | 0.99 | 4000 | 82
P22R7RZA | Eaton (formerly Cooper Lighting) | Metalux Troffer | [Ratings blank,ATW-SW4-]14GR[Do Frames blank,FA,RA,FAN,RAN,FAB, RAB]-LD4-24-F1-[Voltages 120-277]-[Fusing Options GL,GM]-[Emergency Options blank,EL,EL10W]-L840-[All Flex]-CD1-[Mechanical Options PAF,G1,G2,and G3]-[All Packaging] | Indoor Luminaires | Troffer | 1x4 Luminaires for Ambient Lighting of Interior Commercial Spaces | Standard | FALSE | [9 empty] | 2/20/2015 | Dimmable | Continuous (Can dim down to ≤ 10% (W)) | Not Yet Verified |  |  | 2441.18 | 100.81 | 24.22 | 6.88 | 0.99 | 4000 | 82
PTJBQSBU | Eaton (formerly Cooper Lighting) | Metalux Troffer | [Ratings blank,ATW-SW4-]14GR[Do Frames blank,FA,RA,FAN,RAN,FAB, RAB]-LD4-24-A-[Voltages 120-277]-[Fusing Options GL,GM]-[Emergency Options blank,EL,EL10W]-L840-[All Flex]-CD1-[Mechanical Options PAF,G1,G2,and G3]-[All Packaging] | Indoor Luminaires | Troffer | 1x4 Luminaires for Ambient Lighting of Interior Commercial Spaces | Standard | FALSE | [9 empty] | 2/20/2015 | Dimmable | Continuous (Can dim down to ≤ 10% (W)) | Not Yet Verified |  |  | 2468.03 | 101.92 | 24.22 | 6.88 | 0.99 | 4000 | 82
PMN4UK95 | Eaton (formerly Cooper Lighting) | Metalux Troffer | [Ratings blank,ATW-SW4-]14GR[Do Frames blank,FA,RA,FAN,RAN,FAB, RAB]-LD4-24-A125-[Voltages 120-277]-[Fusing Options GL,GM]-[Emergency Options blank,EL,EL10W]-L840-[All Flex]-CD1-[Mechanical Options PAF,G1,G2,and G3]-[All Packaging] | Indoor Luminaires | Troffer | 1x4 Luminaires for Ambient Lighting of Interior Commercial Spaces | Standard | FALSE | [9 empty] | 2/20/2015 | Dimmable | Continuous (Can dim down to ≤ 10% (W)) | Not Yet Verified |  |  | 2470.47 | 102.02 | 24.22 | 6.88 | 0.99 | 4000 | 82
PF6JHGA1 | Eaton (formerly Cooper Lighting) | Metalux Troffer | [Ratings blank,ATW-SW4-]14GR[Do Frames blank,FA,RA,FAN,RAN,FAB, RAB]-LD4-20-F1-[Voltage s 120]-[Fusing Options GL,GM]-[Emergency Options blank,EL,EL10W]-L850-[All Flex]-CD1-[Mechanical Options PAF,G1,G2,and G3]-[All Packaging] | Indoor Luminaires | Troffer | 1x4 Luminaires for Ambient Lighting of Interior Commercial Spaces | Standard | FALSE | [9 empty] | 2/20/2015 | Dimmable | Continuous (Can dim down to ≤ 10% (W)) | Not Yet Verified |  |  | 2077.33 | 102.52 | 20.26 | 6.77 | 0.99 | 5000 | 82
P8N7MFM6 | Eaton (formerly Cooper Lighting) | Metalux Troffer | [Ratings blank,ATW-SW4-]14GR[Do Frames blank,FA,RA,FAN,RAN,FAB, RAB]-LD4-20-A-[Voltage s 120]-[Fusing Options GL,GM]-[Emergency Options blank,EL,EL10W]-L850-[All Flex]-CD1-[Mechanical Options PAF,G1,G2,and G3]-[All Packaging] | Indoor Luminaires | Troffer | 1x4 Luminaires for Ambient Lighting of Interior Commercial Spaces | Standard | FALSE | [9 empty] | 2/20/2015 | Dimmable | Continuous (Can dim down to ≤ 10% (W)) | Not Yet Verified |  |  | 2100.18 | 103.65 | 20.26 | 6.77 | 0.99 | 5000 | 82
PX9ZXVXK | Eaton (formerly Cooper Lighting) | Metalux Troffer | [Ratings blank,ATW-SW4-]14GR[Do Frames blank,FA,RA,FAN,RAN,FAB, RAB]-LD4-20-A125-[Voltage s 120]-[Fusing Options GL,GM]-[Emergency Options blank,EL,EL10W]-L850-[All Flex]-CD1-[Mechanical Options PAF,G1,G2,and G3]-[All Packaging] | Indoor Luminaires | Troffer | 1x4 Luminaires for Ambient Lighting of Interior Commercial Spaces | Standard | FALSE | [9 empty] | 2/20/2015 | Dimmable | Continuous (Can dim down to ≤ 10% (W)) | Not Yet Verified |  |  | 2102.26 | 103.75 | 20.26 | 6.77 | 0.99 | 5000 | 82
PJEHMTS6 | Eaton (formerly Cooper Lighting) | Metalux Troffer | [Ratings blank,ATW-SW4-]14GR[Do Frames blank,FA,RA,FAN,RAN,FAB, RAB]-LD4-24-F1-[Voltages 120-277]-[Fusing Options GL,GM]-[Emergency Options blank,EL,EL10W]-L850-[All Flex]-CD1-[Mechanical Options PAF,G1,G2,and G3]-[All Packaging] | Indoor Luminaires | Troffer | 1x4 Luminaires for Ambient Lighting of Interior Commercial Spaces | Standard | FALSE | [9 empty] | 2/20/2015 | Dimmable | Continuous (Can dim down to ≤ 10% (W)) | Not Yet Verified |  |  | 2550.52 | 105.32 | 24.22 | 6.88 | 0.99 | 5000 | 82
PDEMTKP1 | Eaton (formerly Cooper Lighting) | Metalux Troffer | [Ratings blank,ATW-SW4-]14GR[Do Frames blank,FA,RA,FAN,RAN,FAB, RAB]-LD4-24-A-[Voltages 120-277]-[Fusing Options GL,GM]-[Emergency Options blank,EL,EL10W]-L850-[All Flex]-CD1-[Mechanical Options PAF,G1,G2,and G3]-[All Packaging] | Indoor Luminaires | Troffer | 1x4 Luminaires for Ambient Lighting of Interior Commercial Spaces | Standard | FALSE | [9 empty] | 2/20/2015 | Dimmable | Continuous (Can dim down to ≤ 10% (W)) | Not Yet Verified |  |  | 2578.58 | 106.48 | 24.22 | 6.88 | 0.99 | 5000 | 82
PTUAEN86 | Eaton (formerly Cooper Lighting) | Metalux Troffer | [Ratings blank,ATW-SW4-]14GR[Do Frames blank,FA,RA,FAN,RAN,FAB, RAB]-LD4-24-A125-[Voltages 120-277]-[Fusing Options GL,GM]-[Emergency Options blank,EL,EL10W]-L850-[All Flex]-CD1-[Mechanical Options PAF,G1,G2,and G3]-[All Packaging] | Indoor Luminaires | Troffer | 1x4 Luminaires for Ambient Lighting of Interior Commercial Spaces | Standard | FALSE | [9 empty] | 2/20/2015 | Dimmable | Continuous (Can dim down to ≤ 10% (W)) | Not Yet Verified |  |  | 2581.13 | 106.59 | 24.22 | 6.88 | 0.99 | 5000 | 82
PPYCVVM5 | Eaton (formerly Cooper Lighting) | Metalux Troffer | [Ratings blank,ATW-SW4-]14GR[Do Frames blank,FA,RA,FAN,RAN,FAB, RAB]-LD4-20-F1-[Voltage s 120]-[Fusing Options GL,GM]-[Emergency Options blank,EL,EL10W]-L835-[All Flex]-CD1-[Mechanical Options PAF,G1,G2,and G3]-[All Packaging] | Indoor Luminaires | Troffer | 1x4 Luminaires for Ambient Lighting of Interior Commercial Spaces | Standard | FALSE | [9 empty] | 2/20/2015 | Dimmable | Continuous (Can dim down to ≤ 10% (W)) | Not Yet Verified |  |  | 1936 | 95.55 | 20.26 | 6.77 | 0.99 | 3500 | 82
PMKK1CSK | Eaton (formerly Cooper Lighting) | Metalux Troffer | [Ratings blank,ATW-SW4-]14GR[Do Frames blank,FA,RA,FAN,RAN,FAB, RAB]-LD4-20-A-[Voltage s 120]-[Fusing Options GL,GM]-[Emergency Options blank,EL,EL10W]-L835-[All Flex]-CD1-[Mechanical Options PAF,G1,G2,and G3]-[All Packaging] | Indoor Luminaires | Troffer | 1x4 Luminaires for Ambient Lighting of Interior Commercial Spaces | Standard | FALSE | [9 empty] | 2/20/2015 | Dimmable | Continuous (Can dim down to ≤ 10% (W)) | Not Yet Verified |  |  | 1957.3 | 96.6 | 20.26 | 6.77 | 0.99 | 3500 | 82
P1Q6SDC1 | Eaton (formerly Cooper Lighting) | Metalux Troffer | [Ratings blank,ATW-SW4-]14GR[Do Frames blank,FA,RA,FAN,RAN,FAB, RAB]-LD4-20-A125-[Voltage s 120]-[Fusing Options GL,GM]-[Emergency Options blank,EL,EL10W]-L835-[All Flex]-CD1-[Mechanical Options PAF,G1,G2,and G3]-[All Packaging] | Indoor Luminaires | Troffer | 1x4 Luminaires for Ambient Lighting of Interior Commercial Spaces | Standard | FALSE | [9 empty] | 2/20/2015 | Dimmable | Continuous (Can dim down to ≤ 10% (W)) | Not Yet Verified |  |  | 1959.23 | 96.69 | 20.26 | 6.77 | 0.99 | 3500 | 82
PFKZN9PP | Eaton (formerly Cooper Lighting) | Metalux Troffer | [Ratings blank,ATW-SW4-]14GR[Do Frames blank,FA,RA,FAN,RAN,FAB, RAB]-LD4-24-F1-[Voltages 120-277]-[Fusing Options GL,GM]-[Emergency Options blank,EL,EL10W]-L835-[All Flex]-CD1-[Mechanical Options PAF,G1,G2,and G3]-[All Packaging] | Indoor Luminaires | Troffer | 1x4 Luminaires for Ambient Lighting of Interior Commercial Spaces | Standard | FALSE | [9 empty] | 2/20/2015 | Dimmable | Continuous (Can dim down to ≤ 10% (W)) | Not Yet Verified |  |  | 2377 | 98.16 | 24.22 | 6.88 | 0.99 | 3500 | 82
PJ97CGPZ | Eaton (formerly Cooper Lighting) | Metalux Troffer | [Ratings blank,ATW-SW4-]14GR[Do Frames blank,FA,RA,FAN,RAN,FAB, RAB]-LD4-24-A-[Voltages 120-277]-[Fusing Options GL,GM]-[Emergency Options blank,EL,EL10W]-L835-[All Flex]-CD1-[Mechanical Options PAF,G1,G2,and G3]-[All Packaging] | Indoor Luminaires | Troffer | 1x4 Luminaires for Ambient Lighting of Interior Commercial Spaces | Standard | FALSE | [9 empty] | 2/20/2015 | Dimmable | Continuous (Can dim down to ≤ 10% (W)) | Not Yet Verified |  |  | 2403.15 | 99.24 | 24.22 | 6.88 | 0.99 | 3500 | 82
PQ67PZFW | Eaton (formerly Cooper Lighting) | Metalux Troffer | [Ratings blank,ATW-SW4-]14GR[Do Frames blank,FA,RA,FAN,RAN,FAB, RAB]-LD4-24-A125-[Voltages 120-277]-[Fusing Options GL,GM]-[Emergency Options blank,EL,EL10W]-L835-[All Flex]-CD1-[Mechanical Options PAF,G1,G2,and G3]-[All Packaging] | Indoor Luminaires | Troffer | 1x4 Luminaires for Ambient Lighting of Interior Commercial Spaces | Standard | FALSE | [9 empty] | 2/20/2015 | Dimmable | Continuous (Can dim down to ≤ 10% (W)) | Not Yet Verified |  |  | 2405.52 | 99.34 | 24.22 | 6.88 | 0.99 | 3500 | 82
PCY16RJA | Eaton (formerly Cooper Lighting) | Metalux | 14CZ-LD4-20-UNV-L830-CD1-U | Indoor Luminaires | Troffer | 1x4 Luminaires for Ambient Lighting of Interior Commercial Spaces | Standard | TRUE | 1744.7 | 88.57 | 19.7 | 19.4 | 0.883 | 3025 | 83.5 | 5 | 60000 | 9/14/2015 | Dimmable | Continuous (Can dim down to ≤ 10% (W)) | No |  | 3
PPUNBDMT | Eaton (formerly Cooper Lighting) | Metalux | [All ratings]-14CZ-[Standard]-LD4-20-[Shielding includes Blank and S]-UNV-[All emergency options]-L830-[All flex Options]-[Drivers include CD]1-[All Packaging] | Indoor Luminaires | Troffer | 1x4 Luminaires for Ambient Lighting of Interior Commercial Spaces | Standard | FALSE | [9 empty] | 9/14/2015 | Dimmable | Continuous (Can dim down to ≤ 10% (W)) | No |  |  | 1905 | 94.9 | 20.1 | 5.4 | 0.984 | 3000 | 82
PQS1J2YJ | Eaton (formerly Cooper Lighting) | Metalux | [All ratings]-14CZ-[Standard]-LD4-20-[Shielding includes Blank and S]-UNV-[All emergency options]-L835-[All flex Options]-[Drivers include CD]1-[All Packaging] | Indoor Luminaires | Troffer | 1x4 Luminaires for Ambient Lighting of Interior Commercial Spaces | Standard | FALSE | [9 empty] | 9/14/2015 | Dimmable | Continuous (Can dim down to ≤ 10% (W)) | No |  |  | 2044 | 101.8 | 20.1 | 5.4 | 0.984 | 3500 | 82
PVQ5WRGT | Eaton (formerly Cooper Lighting) | Metalux | [All ratings]-14CZ-[Standard]-LD4-20-[Shielding includes Blank and S]-UNV-[All emergency options]-L840-[All flex Options]-[Drivers include CD]1-[All Packaging] | Indoor Luminaires | Troffer | 1x4 Luminaires for Ambient Lighting of Interior Commercial Spaces | Standard | FALSE | [9 empty] | 9/14/2015 | Dimmable | Continuous (Can dim down to ≤ 10% (W)) | No |  |  | 2095 | 104.3 | 20.1 | 5.4 | 0.984 | 4000 | 82
P1WFN5X9 | Eaton (formerly Cooper Lighting) | Metalux | [All ratings]-14CZ-[Standard]-LD4-20-[Shielding includes Blank and S]-UNV-[All emergency options]-L850-[All flex Options]-[Drivers include CD]1-[All Packaging] | Indoor Luminaires | Troffer | 1x4 Luminaires for Ambient Lighting of Interior Commercial Spaces | Standard | FALSE | [9 empty] | 9/14/2015 | Dimmable | Continuous (Can dim down to ≤ 10% (W)) | No |  |  | 2194 | 109.3 | 20.1 | 5.4 | 0.984 | 5000 | 82
P3UP1S4W | Eaton (formerly Cooper Lighting) | Metalux | [All ratings]-14CZ-[Standard]-LD4-25-[Shielding includes Blank and S]-UNV-[All emergency options]-L830-[All flex Options]-[Drivers include CD]1-[All Packaging] | Indoor Luminaires | Troffer | 1x4 Luminaires for Ambient Lighting of Interior Commercial Spaces | Standard | FALSE | [9 empty] | 9/14/2015 | Dimmable | Continuous (Can dim down to ≤ 10% (W)) | No |  |  | 2261 | 98.5 | 23 | 5.7 | 0.989 | 3000 | 82
PH7B6NHD | Eaton (formerly Cooper Lighting) | Metalux | [All ratings]-14CZ-[Standard]-LD4-25-[Shielding includes Blank and S]-UNV-[All emergency options]-L835-[All flex Options]-[Drivers include CD]1-[All Packaging] | Indoor Luminaires | Troffer | 1x4 Luminaires for Ambient Lighting of Interior Commercial Spaces | Standard | FALSE | [9 empty] | 9/14/2015 | Dimmable | Continuous (Can dim down to ≤ 10% (W)) | No |  |  | 2350 | 102.4 | 23 | 5.7 | 0.989 | 3500 | 82
PUTSP7CS | Eaton (formerly Cooper Lighting) | Metalux | [All ratings]-14CZ-[Standard]-LD4-25-[Shielding includes Blank and S]-UNV-[All emergency options]-L840-[All flex Options]-[Drivers include CD]1-[All Packaging] | Indoor Luminaires | Troffer | 1x4 Luminaires for Ambient Lighting of Interior Commercial Spaces | Standard | FALSE | [9 empty] | 9/14/2015 | Dimmable | Continuous (Can dim down to ≤ 10% (W)) | No |  |  | 2407 | 104.9 | 23 | 5.7 | 0.989 | 4000 | 82
PJ6J9BTY | Eaton (formerly Cooper Lighting) | Metalux | [All ratings]-14CZ-[Standard]-LD4-25-[Shielding includes Blank and S]-UNV-[All emergency options]-L850-[All flex Options]-[Drivers include CD]1-[All Packaging] | Indoor Luminaires | Troffer | 1x4 Luminaires for Ambient Lighting of Interior Commercial Spaces | Standard | FALSE | [9 empty] | 9/14/2015 | Dimmable | Continuous (Can dim down to ≤ 10% (W)) | No |  |  | 2522 | 109.9 | 23 | 5.7 | 0.989 | 5000 | 82
P5AWG9XS | Eaton (formerly Cooper Lighting) | Metalux | 14SR-LD1-15-S-UNV-L835-CD1-U | Indoor Luminaires | Troffer | 1x4 Luminaires for Ambient Lighting of Interior Commercial Spaces | Standard | TRUE | 1567 | 105.2 | 14.9 | 23.1 | 0.873 |  |  | 5 | 60000 | 10/5/2015 | Dimmable | Continuous (Can dim down to ≤ 10% (W)) | No |  | 3
PWYMETUB | Eaton (formerly Cooper Lighting) | Metalux | [All Rating]-14SR-"blank"-LD1-15-C-"blank"-[Voltages Include UNV & 347V)-[All Emergency Options]-3500-[Driver Includes CD]-1-[Sensors Include "Blank" & "All Sensors"]-[All packaging] | Indoor Luminaires | Troffer | 1x4 Luminaires for Ambient Lighting of Interior Commercial Spaces | Standard | FALSE | [9 empty] | 10/5/2015 | Dimmable | Continuous (Can dim down to ≤ 10% (W)) | No | Updated 9-7-2016 |  | 1574 | 105.35 | 14.94 | 17.5 | 0.979 | 3500 | 82
PF9AZPXH | Eaton (formerly Cooper Lighting) | Metalux | [All Rating]-14SR-"blank"-LD1-15-C-"blank"-[Voltages Include UNV & 347V)-[All Emergency Options]-4000-[Driver Includes CD]-1-[Sensors Include "Blank" & "All Sensors"]-[All packaging] | Indoor Luminaires | Troffer | 1x4 Luminaires for Ambient Lighting of Interior Commercial Spaces | Standard | FALSE | [9 empty] | 10/5/2015 | Dimmable | Continuous (Can dim down to ≤ 10% (W)) | No | Updated 9-7-2016 |  | 1713 | 114.66 | 14.94 | 17.5 | 0.979 | 4000 | 82
P87WGEDH | Eaton (formerly Cooper Lighting) | Metalux | [All Rating]-14SR-"blank"-LD1-15-C-"blank"-[Voltages Include UNV & 347V)-[All Emergency Options]-5000-[Driver Includes CD]-1-[Sensors Include "Blank" & "All Sensors"]-[All packaging] | Indoor Luminaires | Troffer | 1x4 Luminaires for Ambient Lighting of Interior Commercial Spaces | Standard | FALSE | [9 empty] | 10/5/2015 | Dimmable | Continuous (Can dim down to ≤ 10% (W)) | No | Updated 9-7-2016 |  | 1761 | 117.87 | 14.94 | 17.5 | 0.979 | 5000 | 82
PVXRN8SG | Eaton (formerly Cooper Lighting) | Metalux | [All Rating]-14SR-"blank"-LD1-15-S-"blank"-[Voltages Include UNV & 347V)-[All Emergency Options]-3500-[Driver Includes CD]-1-[Sensors Include "Blank" & "All Sensors"]-[All packaging] | Indoor Luminaires | Troffer | 1x4 Luminaires for Ambient Lighting of Interior Commercial Spaces | Standard | FALSE | [9 empty] | 10/5/2015 | Dimmable | Continuous (Can dim down to ≤ 10% (W)) | No | Updated 9-7-2016 |  | 1567 | 104.89 | 14.94 | 17.5 | 0.979 | 3500 | 82
PQKVPK1H | Eaton (formerly Cooper Lighting) | Metalux | [All Rating]-14SR-"blank"-LD1-15-S-"blank"-[Voltages Include UNV & 347V)-[All Emergency Options]-4000-[Driver Includes CD]-1-[Sensors Include "Blank" & "All Sensors"]-[All packaging] | Indoor Luminaires | Troffer | 1x4 Luminaires for Ambient Lighting of Interior Commercial Spaces | Standard | FALSE | [9 empty] | 10/5/2015 | Dimmable | Continuous (Can dim down to ≤ 10% (W)) | No | Updated 9-7-2016 |  | 1706 | 114.19 | 14.94 | 17.5 | 0.979 | 4000 | 82
PNJCSCR5 | Eaton (formerly Cooper Lighting) | Metalux | [All Rating]-14SR-"blank"-LD1-15-S-"blank"-[Voltages Include UNV & 347V)-[All Emergency Options]-5000-[Driver Includes CD]-1-[Sensors Include "Blank" & "All Sensors"]-[All packaging] | Indoor Luminaires | Troffer | 1x4 Luminaires for Ambient Lighting of Interior Commercial Spaces | Standard | FALSE | [9 empty] | 10/5/2015 | Dimmable | Continuous (Can dim down to ≤ 10% (W)) | No | Updated 9-7-2016 |  | 1753 | 117.34 | 14.94 | 17.5 | 0.979 | 5000 | 82
P44N5AP3 | Eaton (formerly Cooper Lighting) | Metalux | [All Rating]-14SR-"blank"-LD1-20-C-"blank"-[Voltages Include UNV & 347V)-[All Emergency Options]-3000-[Driver Includes CD]-1-[Sensors Include "Blank" & "All Sensors"]-[All packaging]-[All Sensor Options] | Indoor Luminaires | Troffer | 1x4 Luminaires for Ambient Lighting of Interior Commercial Spaces | Standard | FALSE | [9 empty] | 10/5/2015 | Dimmable | Continuous (Can dim down to ≤ 10% (W)) | Yes | Updated 9-7-2016 |  | 1895 | 111.93 | 16.93 | 4.5 | 0.99 | 3000 | 82
PU68258B | Eaton (formerly Cooper Lighting) | Metalux | [All Rating]-14SR-"blank"-LD1-20-C-"blank"-[Voltages Include UNV & 347V)-[All Emergency Options]-3500-[Driver Includes CD]-1-[Sensors Include "Blank" & "All Sensors"]-[All packaging]-[All Sensor Options] | Indoor Luminaires | Troffer | 1x4 Luminaires for Ambient Lighting of Interior Commercial Spaces | Standard | FALSE | [9 empty] | 10/5/2015 | Dimmable | Continuous (Can dim down to ≤ 10% (W)) | Yes | Updated 9-7-2016 |  | 1975 | 116.66 | 16.93 | 4.5 | 0.99 | 3500 | 82
PB62UB41 | Eaton (formerly Cooper Lighting) | Metalux | [All Rating]-14SR-"blank"-LD1-20-C-"blank"-[Voltages Include UNV & 347V)-[All Emergency Options]-4000-[Driver Includes CD]-1-[Sensors Include "Blank" & "All Sensors"]-[All packaging]-[All Sensor Options] | Indoor Luminaires | Troffer | 1x4 Luminaires for Ambient Lighting of Interior Commercial Spaces | Standard | FALSE | [9 empty] | 10/5/2015 | Dimmable | Continuous (Can dim down to ≤ 10% (W)) | Yes | Updated 9-7-2016 |  | 2150 | 126.99 | 16.93 | 4.5 | 0.99 | 4000 | 82
PYQMC79W | Eaton (formerly Cooper Lighting) | Metalux | [All Rating]-14SR-"blank"-LD1-20-C-"blank"-[Voltages Include UNV & 347V)-[All Emergency Options]-5000-[Driver Includes CD]-1-[Sensors Include "Blank" & "All Sensors"]-[All packaging]-[All Sensor Options] | Indoor Luminaires | Troffer | 1x4 Luminaires for Ambient Lighting of Interior Commercial Spaces | Standard | FALSE | [9 empty] | 10/5/2015 | Dimmable | Continuous (Can dim down to ≤ 10% (W)) | Yes | Updated 9-7-2016 |  | 2209 | 130.48 | 16.93 | 4.5 | 0.99 | 5000 | 82
PXU1CXP2 | Eaton (formerly Cooper Lighting) | Metalux | [All Rating]-14SR-"blank"-LD1-20-S-"blank"-[Voltages Include UNV & 347V)-[All Emergency Options]-3000-[Driver Includes CD]-1-[Sensors Include "Blank" & "All Sensors"]-[All packaging]-[All Sensor Options] | Indoor Luminaires | Troffer | 1x4 Luminaires for Ambient Lighting of Interior Commercial Spaces | Standard | FALSE | [9 empty] | 10/5/2015 | Dimmable | Continuous (Can dim down to ≤ 10% (W)) | Yes | Updated 9-7-2016 |  | 1906 | 112.58 | 16.93 | 4.5 | 0.99 | 3000 | 82
P3CT7DP5 | Eaton (formerly Cooper Lighting) | Metalux | [All Rating]-14SR-"blank"-LD1-20-S-"blank"-[Voltages Include UNV & 347V)-[All Emergency Options]-3500-[Driver Includes CD]-1-[Sensors Include "Blank" & "All Sensors"]-[All packaging]-[All Sensor Options] | Indoor Luminaires | Troffer | 1x4 Luminaires for Ambient Lighting of Interior Commercial Spaces | Standard | FALSE | [9 empty] | 10/5/2015 | Dimmable | Continuous (Can dim down to ≤ 10% (W)) | Yes | Updated 9-7-2016 |  | 1970 | 116.36 | 16.93 | 4.5 | 0.99 | 3500 | 82
PQWXQ2GM | Eaton (formerly Cooper Lighting) | Metalux | [All Rating]-14SR-"blank"-LD1-20-S-"blank"-[Voltages Include UNV & 347V)-[All Emergency Options]-4000-[Driver Includes CD]-1-[Sensors Include "Blank" & "All Sensors"]-[All packaging]-[All Sensor Options] | Indoor Luminaires | Troffer | 1x4 Luminaires for Ambient Lighting of Interior Commercial Spaces | Standard | FALSE | [9 empty] | 10/5/2015 | Dimmable | Continuous (Can dim down to ≤ 10% (W)) | Yes | Updated 9-7-2016 |  | 2144 | 126.64 | 16.93 | 4.5 | 0.99 | 4000 | 82
PPK7AWDE | Eaton (formerly Cooper Lighting) | Metalux | [All Rating]-14SR-"blank"-LD1-20-S-"blank"-[Voltages Include UNV & 347V)-[All Emergency Options]-5000-[Driver Includes CD]-1-[Sensors Include "Blank" & "All Sensors"]-[All packaging]-[All Sensor Options] | Indoor Luminaires | Troffer | 1x4 Luminaires for Ambient Lighting of Interior Commercial Spaces | Standard | FALSE | [9 empty] | 10/5/2015 | Dimmable | Continuous (Can dim down to ≤ 10% (W)) | Yes | Updated 9-7-2016 |  | 2204 | 130.18 | 16.93 | 4.5 | 0.99 | 5000 | 82
PPB2DPG7 | Eaton (formerly Cooper Lighting) | Metalux | [All Rating]-14SR-"blank"-LD1-25-C-"blank"-[Voltages Include UNV & 347V)-[All Emergency Options]-3000-[Driver Includes CD]-1-[Sensors Include "Blank" & "All Sensors"]-[All packaging]-[All Sensor Options] | Indoor Luminaires | Troffer | 1x4 Luminaires for Ambient Lighting of Interior Commercial Spaces | Standard | FALSE | [9 empty] | 10/5/2015 | Dimmable | Continuous (Can dim down to ≤ 10% (W)) | Yes | Updated 9-7-2016 |  | 2367 | 111.27 | 21.27 | 6.3 | 0.991 | 3000 | 82
PMHYGVKH | Eaton (formerly Cooper Lighting) | Metalux | [All Rating]-14SR-"blank"-LD1-25-C-"blank"-[Voltages Include UNV & 347V)-[All Emergency Options]-3500-[Driver Includes CD]-1-[Sensors Include "Blank" & "All Sensors"]-[All packaging]-[All Sensor Options] | Indoor Luminaires | Troffer | 1x4 Luminaires for Ambient Lighting of Interior Commercial Spaces | Standard | FALSE | [9 empty] | 10/5/2015 | Dimmable | Continuous (Can dim down to ≤ 10% (W)) | Yes | Updated 9-7-2016 |  | 2467 | 115.97 | 21.27 | 6.3 | 0.991 | 3500 | 82
P3JX8Q5J | Eaton (formerly Cooper Lighting) | Metalux | [All Rating]-14SR-"blank"-LD1-25-C-"blank"-[Voltages Include UNV & 347V)-[All Emergency Options]-4000-[Driver Includes CD]-1-[Sensors Include "Blank" & "All Sensors"]-[All packaging]-[All Sensor Options] | Indoor Luminaires | Troffer | 1x4 Luminaires for Ambient Lighting of Interior Commercial Spaces | Standard | FALSE | [9 empty] | 10/5/2015 | Dimmable | Continuous (Can dim down to ≤ 10% (W)) | Yes | Updated 9-7-2016 |  | 2685 | 126.22 | 21.27 | 6.3 | 0.991 | 4000 | 82
P3YYE3JJ | Eaton (formerly Cooper Lighting) | Metalux | [All Rating]-14SR-"blank"-LD1-25-C-"blank"-[Voltages Include UNV & 347V)-[All Emergency Options]-5000-[Driver Includes CD]-1-[Sensors Include "Blank" & "All Sensors"]-[All packaging]-[All Sensor Options] | Indoor Luminaires | Troffer | 1x4 Luminaires for Ambient Lighting of Interior Commercial Spaces | Standard | FALSE | [9 empty] | 10/5/2015 | Dimmable | Continuous (Can dim down to ≤ 10% (W)) | Yes | Updated 9-7-2016 |  | 2760 | 129.74 | 21.27 | 6.3 | 0.991 | 5000 | 82
PH3BAJWQ | Eaton (formerly Cooper Lighting) | Metalux | [All Rating]-14SR-"blank"-LD1-25-S-"blank"-[Voltages Include UNV & 347V)-[All Emergency Options]-3000-[Driver Includes CD]-1-[Sensors Include "Blank" & "All Sensors"]-[All packaging]-[All Sensor Options] | Indoor Luminaires | Troffer | 1x4 Luminaires for Ambient Lighting of Interior Commercial Spaces | Standard | FALSE | [9 empty] | 10/5/2015 | Dimmable | Continuous (Can dim down to ≤ 10% (W)) | Yes | Updated 9-7-2016 |  | 2378 | 111.79 | 21.27 | 6.3 | 0.991 | 3000 | 82
PB141G8C | Eaton (formerly Cooper Lighting) | Metalux | [All Rating]-14SR-"blank"-LD1-25-S-"blank"-[Voltages Include UNV & 347V)-[All Emergency Options]-3500-[Driver Includes CD]-1-[Sensors Include "Blank" & "All Sensors"]-[All packaging]-[All Sensor Options] | Indoor Luminaires | Troffer | 1x4 Luminaires for Ambient Lighting of Interior Commercial Spaces | Standard | FALSE | [9 empty] | 10/5/2015 | Dimmable | Continuous (Can dim down to ≤ 10% (W)) | Yes | Updated 9-7-2016 |  | 2458 | 115.55 | 21.27 | 6.3 | 0.991 | 3500 | 82
PN8GF6DW | Eaton (formerly Cooper Lighting) | Metalux | [All Rating]-14SR-"blank"-LD1-25-S-"blank"-[Voltages Include UNV & 347V)-[All Emergency Options]-4000-[Driver Includes CD]-1-[Sensors Include "Blank" & "All Sensors"]-[All packaging]-[All Sensor Options] | Indoor Luminaires | Troffer | 1x4 Luminaires for Ambient Lighting of Interior Commercial Spaces | Standard | FALSE | [9 empty] | 10/5/2015 | Dimmable | Continuous (Can dim down to ≤ 10% (W)) | Yes | Updated 9-7-2016 |  | 2675 | 125.75 | 21.27 | 6.3 | 0.991 | 4000 | 82
PAKCGH6V | Eaton (formerly Cooper Lighting) | Metalux | [All Rating]-14SR-"blank"-LD1-25-S-"blank"-[Voltages Include UNV & 347V)-[All Emergency Options]-5000-[Driver Includes CD]-1-[Sensors Include "Blank" & "All Sensors"]-[All packaging]-[All Sensor Options] | Indoor Luminaires | Troffer | 1x4 Luminaires for Ambient Lighting of Interior Commercial Spaces | Standard | FALSE | [9 empty] | 10/5/2015 | Dimmable | Continuous (Can dim down to ≤ 10% (W)) | Yes | Updated 9-7-2016 |  | 2750 | 129.27 | 21.27 | 6.3 | 0.991 | 5000 | 82
PJZWGRAG | Eaton (formerly Cooper Lighting) | Metalux | 14SR-LD2-15-C-UNV-L835-CD1-U | Indoor Luminaires | Troffer | 1x4 Luminaires for Ambient Lighting of Interior Commercial Spaces | Premium | TRUE | 1458.4 | 108 | 13.5 |  |  |  |  | 5 | 100000 | 3/17/2016 | Dimmable | Continuous (Can dim down to ≤ 10% (W)) | Yes |  | 3.1
PTWYC2CE | Eaton (formerly Cooper Lighting) | Metalux | [All Rating]-14EN[All Air]-LD2-18-"Blank"-UNV-[All Emergency]-L830[All Flex]-[Driver Includes CD & HCD]1-["Blank" or All Sensors]-[All Packaging] | Indoor Luminaires | Troffer | 1x4 Luminaires for Ambient Lighting of Interior Commercial Spaces | Standard | FALSE | [9 empty] | 3/17/2016 | Dimmable | Continuous (Can dim down to ≤ 10% (W)) | Yes | Updated 8/4/2016 |  | 1800 | 112.5 | 16 | 5.44 | 0.993 | 3000 | 80
PYDG9S8N | Eaton (formerly Cooper Lighting) | Metalux | [All Rating]-14EN[All Air]-LD2-18-"Blank"-120V-[All Emergency]-L830[All Flex]-5LTHD1-"Blank"-[All Packaging] | Indoor Luminaires | Troffer | 1x4 Luminaires for Ambient Lighting of Interior Commercial Spaces | Standard | FALSE | [9 empty] | 3/17/2016 | Dimmable | Continuous (Can dim down to ≤ 10% (W)) | No |  |  | 1800 | 112.5 | 16 | 6.847 | 0.987 | 3000 | 80
PURQA9D7 | Eaton (formerly Cooper Lighting) | Metalux | [All Rating]-14EN[All Air]-LD2-25-"Blank"-UNV-[All Emergency]-L830[All Flex]-[Driver Includes CD & HCD]1-["Blank" or All Sensors]-[All Packaging] | Indoor Luminaires | Troffer | 1x4 Luminaires for Ambient Lighting of Interior Commercial Spaces | Standard | FALSE | [9 empty] | 3/17/2016 | Dimmable | Continuous (Can dim down to ≤ 10% (W)) | Yes | Updated 8/4/2016 |  | 2432 | 116.36 | 20.9 | 4.58 | 0.994 | 3000 | 80
P7S445WR | Eaton (formerly Cooper Lighting) | Metalux | [All Rating]-14EN[All Air]-LD2-25-"Blank"-UNV-[All Emergency]-L835[All Flex]-[Driver Includes CD & HCD]1-["Blank" or All Sensors]-[All Packaging] | Indoor Luminaires | Troffer | 1x4 Luminaires for Ambient Lighting of Interior Commercial Spaces | Standard | FALSE | [9 empty] | 3/17/2016 | Dimmable | Continuous (Can dim down to ≤ 10% (W)) | Yes | Updated 8/4/2016 |  | 2507 | 109.96 | 22.8 | 4.58 | 0.994 | 3500 | 80
PYYYN4E2 | Eaton (formerly Cooper Lighting) | Metalux | [All Rating]-14EN[All Air]-LD2-25-"Blank"-120V-[All Emergency]-L830[All Flex]-5LTHD1-"Blank"-[All Packaging] | Indoor Luminaires | Troffer | 1x4 Luminaires for Ambient Lighting of Interior Commercial Spaces | Standard | FALSE | [9 empty] | 3/17/2016 | Dimmable | Continuous (Can dim down to ≤ 10% (W)) | No |  |  | 2432 | 116.36 | 20.9 | 6.367 | 0.979 | 3000 | 80
PNB88VN8 | Eaton (formerly Cooper Lighting) | Metalux | [All Rating]-14EN[All Air]-LD2-28-"Blank"-UNV-[All Emergency]-L830[All Flex]-[Driver Includes CD & HCD]1-["Blank" or All Sensors]-[All Packaging] | Indoor Luminaires | Troffer | 1x4 Luminaires for Ambient Lighting of Interior Commercial Spaces | Standard | FALSE | [9 empty] | 3/17/2016 | Dimmable | Continuous (Can dim down to ≤ 10% (W)) | Yes | Updated 8/4/2016 |  | 2729 | 115.64 | 23.6 | 5.91 | 0.993 | 3000 | 80
PVHJHJVV | Eaton (formerly Cooper Lighting) | Metalux | [All Rating]-14EN[All Air]-LD2-28-"Blank"-120V-[All Emergency]-L830[All Flex]-5LTHD1-"Blank"-[All Packaging] | Indoor Luminaires | Troffer | 1x4 Luminaires for Ambient Lighting of Interior Commercial Spaces | Standard | FALSE | [9 empty] | 3/17/2016 | Dimmable | Continuous (Can dim down to ≤ 10% (W)) | No |  |  | 2729 | 115.64 | 23.6 | 6.544 | 0.982 | 3000 | 80
PQVPNQ85 | Eaton (formerly Cooper Lighting) | Metalux | [All Rating]-14SR"Blank"-LD2-15-C-"Blank"-120V-[All Emergency]-L835[All Flex]-CD1-["Blank" or SBVPD1]-[All SkyTrim]-[Sensors Include "Blank" & "All Sensors"]-[All packaging] | Indoor Luminaires | Troffer | 1x4 Luminaires for Ambient Lighting of Interior Commercial Spaces | Premium | FALSE | [9 empty] | 3/17/2016 | Dimmable | Continuous (Can dim down to ≤ 10% (W)) | Yes | Updated 9-7-2016 |  | 1458 | 108.16 | 13.48 | 18.08 | 0.977 | 3500 | 85
P86EKZKH | Eaton (formerly Cooper Lighting) | Metalux | [All Rating]-14SR"Blank"-LD2-15-C-"Blank"-120V-[All Emergency]-L840[All Flex]-CD1-["Blank" or SBVPD1]-[All SkyTrim]-[Sensors Include "Blank" & "All Sensors"]-[All packaging] | Indoor Luminaires | Troffer | 1x4 Luminaires for Ambient Lighting of Interior Commercial Spaces | Premium | FALSE | [9 empty] | 3/17/2016 | Dimmable | Continuous (Can dim down to ≤ 10% (W)) | Yes | Updated 9-7-2016 |  | 1487.16 | 110.32 | 13.48 | 18.08 | 0.977 | 4000 | 85
P25BSCD6 | Eaton (formerly Cooper Lighting) | Metalux | [All Rating]-14SR"Blank"-LD2-15-C-"Blank"-120V-[All Emergency]-L850[All Flex]-CD1-["Blank" or SBVPD1]-[All SkyTrim]-[Sensors Include "Blank" & "All Sensors"]-[All packaging] | Indoor Luminaires | Troffer | 1x4 Luminaires for Ambient Lighting of Interior Commercial Spaces | Premium | FALSE | [9 empty] | 3/17/2016 | Dimmable | Continuous (Can dim down to ≤ 10% (W)) | Yes | Updated 9-7-2016 |  | 1618.38 | 120.06 | 13.48 | 18.08 | 0.977 | 5000 | 85
PTAV1BVN | Eaton (formerly Cooper Lighting) | Metalux | [All Rating]-14SR"Blank"-LD2-15-C-"Blank"-120V-[All Emergency]-L835[All Flex]-5LTHD1-"Blank"-[All SkyTrim]-[Sensors Include "Blank" & "All Sensors"]-[All packaging] | Indoor Luminaires | Troffer | 1x4 Luminaires for Ambient Lighting of Interior Commercial Spaces | Premium | FALSE | [9 empty] | 3/17/2016 | Dimmable | Continuous (Can dim down to ≤ 10% (W)) | No | Updated 9-7-2016 |  | 1458 | 108.16 | 13.48 | 6.54 | 0.982 | 3500 | 85
PREXM855 | Eaton (formerly Cooper Lighting) | Metalux | [All Rating]-14SR"Blank"-LD2-15-C-"Blank"-120V-[All Emergency]-L840[All Flex]-5LTHD1-"Blank"-[All SkyTrim]-[Sensors Include "Blank" & "All Sensors"]-[All packaging] | Indoor Luminaires | Troffer | 1x4 Luminaires for Ambient Lighting of Interior Commercial Spaces | Premium | FALSE | [9 empty] | 3/17/2016 | Dimmable | Continuous (Can dim down to ≤ 10% (W)) | No | Updated 9-7-2016 |  | 1487.16 | 110.32 | 13.48 | 6.54 | 0.982 | 4000 | 85
PBXTBW48 | Eaton (formerly Cooper Lighting) | Metalux | [All Rating]-14SR"Blank"-LD2-15-C-"Blank"-120V-[All Emergency]-L850[All Flex]-5LTHD1-"Blank"-[All SkyTrim]-[Sensors Include "Blank" & "All Sensors"]-[All packaging] | Indoor Luminaires | Troffer | 1x4 Luminaires for Ambient Lighting of Interior Commercial Spaces | Premium | FALSE | [9 empty] | 3/17/2016 | Dimmable | Continuous (Can dim down to ≤ 10% (W)) | No | Updated 9-7-2016 |  | 1618.38 | 120.06 | 13.48 | 6.54 | 0.982 | 5000 | 85
PG9DDMDG | Eaton (formerly Cooper Lighting) | Metalux | [All Rating]-14SR"Blank"-LD2-15-S-"Blank"-120V-[All Emergency]-L835[All Flex]-CD1-["Blank" or SBVPD1]-[All SkyTrim]-[Sensors Include "Blank" & "All Sensors"]-[All packaging] | Indoor Luminaires | Troffer | 1x4 Luminaires for Ambient Lighting of Interior Commercial Spaces | Premium | FALSE | [9 empty] | 3/17/2016 | Dimmable | Continuous (Can dim down to ≤ 10% (W)) | Yes | Updated 9-7-2016 |  | 1453.57 | 107.83 | 13.48 | 18.08 | 0.977 | 3500 | 85
PRYZS396 | Eaton (formerly Cooper Lighting) | Metalux | [All Rating]-14SR"Blank"-LD2-15-S-"Blank"-120V-[All Emergency]-L840[All Flex]-CD1-["Blank" or SBVPD1]-[All SkyTrim]-[Sensors Include "Blank" & "All Sensors"]-[All packaging] | Indoor Luminaires | Troffer | 1x4 Luminaires for Ambient Lighting of Interior Commercial Spaces | Premium | FALSE | [9 empty] | 3/17/2016 | Dimmable | Continuous (Can dim down to ≤ 10% (W)) | Yes | Updated 9-7-2016 |  | 1482.64 | 109.99 | 13.48 | 18.08 | 0.977 | 4000 | 85
PV4WNNTS | Eaton (formerly Cooper Lighting) | Metalux | [All Rating]-14SR"Blank"-LD2-15-S-"Blank"-120V-[All Emergency]-L850[All Flex]-CD1-["Blank" or SBVPD1]-[All SkyTrim]-[Sensors Include "Blank" & "All Sensors"]-[All packaging] | Indoor Luminaires | Troffer | 1x4 Luminaires for Ambient Lighting of Interior Commercial Spaces | Premium | FALSE | [9 empty] | 3/17/2016 | Dimmable | Continuous (Can dim down to ≤ 10% (W)) | Yes | Updated 9-7-2016 |  | 1613.47 | 119.69 | 13.48 | 18.08 | 0.977 | 5000 | 85
P1T91QPZ | Eaton (formerly Cooper Lighting) | Metalux | [All Rating]-14SR"Blank"-LD2-15-S-"Blank"-120V-[All Emergency]-L835[All Flex]-5LTHD1-"Blank"-[All SkyTrim]-[Sensors Include "Blank" & "All Sensors"]-[All packaging] | Indoor Luminaires | Troffer | 1x4 Luminaires for Ambient Lighting of Interior Commercial Spaces | Premium | FALSE | [9 empty] | 3/17/2016 | Dimmable | Continuous (Can dim down to ≤ 10% (W)) | No | Updated 9-7-2016 |  | 1453.57 | 107.83 | 13.48 | 6.54 | 0.982 | 3500 | 85
PHUQRJ8K | Eaton (formerly Cooper Lighting) | Metalux | [All Rating]-14SR"Blank"-LD2-15-S-"Blank"-120V-[All Emergency]-L840[All Flex]-5LTHD1-"Blank"-[All SkyTrim]-[Sensors Include "Blank" & "All Sensors"]-[All packaging] | Indoor Luminaires | Troffer | 1x4 Luminaires for Ambient Lighting of Interior Commercial Spaces | Premium | FALSE | [9 empty] | 3/17/2016 | Dimmable | Continuous (Can dim down to ≤ 10% (W)) | No | Updated 9-7-2016 |  | 1482.64 | 109.99 | 13.48 | 6.54 | 0.982 | 4000 | 85
PBRXZRE9 | Eaton (formerly Cooper Lighting) | Metalux | [All Rating]-14SR"Blank"-LD2-15-S-"Blank"-120V-[All Emergency]-L850[All Flex]-5LTHD1-"Blank"-[All SkyTrim]-[Sensors Include "Blank" & "All Sensors"]-[All packaging] | Indoor Luminaires | Troffer | 1x4 Luminaires for Ambient Lighting of Interior Commercial Spaces | Premium | FALSE | [9 empty] | 3/17/2016 | Dimmable | Continuous (Can dim down to ≤ 10% (W)) | No | Updated 9-7-2016 |  | 1613.47 | 119.69 | 13.48 | 6.54 | 0.982 | 5000 | 85
PS74F58S | Eaton (formerly Cooper Lighting) | Metalux | [All Rating]-14SR"Blank"-LD2-20-C-"Blank"-UNV-[All Emergency]-L835[All Flex]-[Driver Includes CD & HCD]1-["Blank" or SBVPD1]-[All SkyTrim]-[Sensors Include "Blank" & "All Sensors"]-[All packaging] | Indoor Luminaires | Troffer | 1x4 Luminaires for Ambient Lighting of Interior Commercial Spaces | Premium | FALSE | [9 empty] | 3/17/2016 | Dimmable | Continuous (Can dim down to ≤ 10% (W)) | Yes | Updated 9-7-2016 |  | 2069 | 125.93 | 16.43 | 4.53 | 0.989 | 3500 | 85
P36YHMRR | Eaton (formerly Cooper Lighting) | Metalux | [All Rating]-14SR"Blank"-LD2-20-C-"Blank"-UNV-[All Emergency]-L840[All Flex]-[Driver Includes CD & HCD]1-["Blank" or SBVPD1]-[All SkyTrim]-[Sensors Include "Blank" & "All Sensors"]-[All packaging] | Indoor Luminaires | Troffer | 1x4 Luminaires for Ambient Lighting of Interior Commercial Spaces | Premium | FALSE | [9 empty] | 3/17/2016 | Dimmable | Continuous (Can dim down to ≤ 10% (W)) | Yes | Updated 9-7-2016 |  | 2110.38 | 128.45 | 16.43 | 4.53 | 0.989 | 4000 | 85
PREN61SG | Eaton (formerly Cooper Lighting) | Metalux | [All Rating]-14SR"Blank"-LD2-20-C-"Blank"-UNV-[All Emergency]-L850[All Flex]-[Driver Includes CD & HCD]1-["Blank" or SBVPD1]-[All SkyTrim]-[Sensors Include "Blank" & "All Sensors"]-[All packaging] | Indoor Luminaires | Troffer | 1x4 Luminaires for Ambient Lighting of Interior Commercial Spaces | Premium | FALSE | [9 empty] | 3/17/2016 | Dimmable | Continuous (Can dim down to ≤ 10% (W)) | Yes | Updated 9-7-2016 |  | 2296.59 | 139.78 | 16.43 | 4.53 | 0.989 | 5000 | 85
PDJATBVT | Eaton (formerly Cooper Lighting) | Metalux | [All Rating]-14SR"Blank"-LD2-20-C-"Blank"-120V-[All Emergency]-L835[All Flex]-5LTHD1-"Blank"-[All SkyTrim]-[Sensors Include "Blank" & "All Sensors"]-[All packaging] | Indoor Luminaires | Troffer | 1x4 Luminaires for Ambient Lighting of Interior Commercial Spaces | Premium | FALSE | [9 empty] | 3/17/2016 | Dimmable | Continuous (Can dim down to ≤ 10% (W)) | No | Updated 9-7-2016 |  | 2069 | 125.93 | 16.43 | 5.97 | 0.971 | 3500 | 85
PP9X7PTJ | Eaton (formerly Cooper Lighting) | Metalux | [All Rating]-14SR"Blank"-LD2-20-C-"Blank"-120V-[All Emergency]-L840[All Flex]-5LTHD1-"Blank"-[All SkyTrim]-[Sensors Include "Blank" & "All Sensors"]-[All packaging] | Indoor Luminaires | Troffer | 1x4 Luminaires for Ambient Lighting of Interior Commercial Spaces | Premium | FALSE | [9 empty] | 3/17/2016 | Dimmable | Continuous (Can dim down to ≤ 10% (W)) | No | Updated 9-7-2016 |  | 2110.38 | 128.45 | 16.43 | 5.97 | 0.971 | 4000 | 85
PVEVVQHR | Eaton (formerly Cooper Lighting) | Metalux | [All Rating]-14SR"Blank"-LD2-20-C-"Blank"-120V-[All Emergency]-L850[All Flex]-5LTHD1-"Blank"-[All SkyTrim]-[Sensors Include "Blank" & "All Sensors"]-[All packaging] | Indoor Luminaires | Troffer | 1x4 Luminaires for Ambient Lighting of Interior Commercial Spaces | Premium | FALSE | [9 empty] | 3/17/2016 | Dimmable | Continuous (Can dim down to ≤ 10% (W)) | No | Updated 9-7-2016 |  | 2296.59 | 139.78 | 16.43 | 5.97 | 0.971 | 5000 | 85
PX2G8S5V | Eaton (formerly Cooper Lighting) | Metalux | [All Rating]-14SR"Blank"-LD2-20-S-"Blank"-UNV-[All Emergency]-L835[All Flex]-[Driver Includes CD & HCD]1-["Blank" or SBVPD1]-[All SkyTrim]-[Sensors Include "Blank" & "All Sensors"]-[All packaging] | Indoor Luminaires | Troffer | 1x4 Luminaires for Ambient Lighting of Interior Commercial Spaces | Premium | FALSE | [9 empty] | 3/17/2016 | Dimmable | Continuous (Can dim down to ≤ 10% (W)) | Yes | Updated 9-7-2016 |  | 2062.72 | 125.55 | 16.43 | 4.53 | 0.989 | 3500 | 85
PKK4ZX3N | Eaton (formerly Cooper Lighting) | Metalux | [All Rating]-14SR"Blank"-LD2-20-S-"Blank"-UNV-[All Emergency]-L840[All Flex]-[Driver Includes CD & HCD]1-["Blank" or SBVPD1]-[All SkyTrim]-[Sensors Include "Blank" & "All Sensors"]-[All packaging] | Indoor Luminaires | Troffer | 1x4 Luminaires for Ambient Lighting of Interior Commercial Spaces | Premium | FALSE | [9 empty] | 3/17/2016 | Dimmable | Continuous (Can dim down to ≤ 10% (W)) | Yes | Updated 9-7-2016 |  | 2103.97 | 128.06 | 16.43 | 4.53 | 0.989 | 4000 | 85
PX4X3N9Q | Eaton (formerly Cooper Lighting) | Metalux | [All Rating]-14SR"Blank"-LD2-20-S-"Blank"-UNV-[All Emergency]-L850[All Flex]-[Driver Includes CD & HCD]1-["Blank" or SBVPD1]-[All SkyTrim]-[Sensors Include "Blank" & "All Sensors"]-[All packaging] | Indoor Luminaires | Troffer | 1x4 Luminaires for Ambient Lighting of Interior Commercial Spaces | Premium | FALSE | [9 empty] | 3/17/2016 | Dimmable | Continuous (Can dim down to ≤ 10% (W)) | Yes | Updated 9-7-2016 |  | 2289.62 | 139.36 | 16.43 | 4.53 | 0.989 | 5000 | 85
P7AM78G6 | Eaton (formerly Cooper Lighting) | Metalux | [All Rating]-14SR"Blank"-LD2-20-S-"Blank"-120V-[All Emergency]-L835[All Flex]-5LTHD1-"Blank"-[All SkyTrim]-[Sensors Include "Blank" & "All Sensors"]-[All packaging] | Indoor Luminaires | Troffer | 1x4 Luminaires for Ambient Lighting of Interior Commercial Spaces | Premium | FALSE | [9 empty] | 3/17/2016 | Dimmable | Continuous (Can dim down to ≤ 10% (W)) | No | Updated 9-7-2016 |  | 2062.72 | 125.55 | 16.43 | 5.97 | 0.971 | 3500 | 85
PA3MKJ2R | Eaton (formerly Cooper Lighting) | Metalux | [All Rating]-14SR"Blank"-LD2-20-S-"Blank"-120V-[All Emergency]-L840[All Flex]-5LTHD1-"Blank"-[All SkyTrim]-[Sensors Include "Blank" & "All Sensors"]-[All packaging] | Indoor Luminaires | Troffer | 1x4 Luminaires for Ambient Lighting of Interior Commercial Spaces | Premium | FALSE | [9 empty] | 3/17/2016 | Dimmable | Continuous (Can dim down to ≤ 10% (W)) | No | Updated 9-7-2016 |  | 2103.97 | 128.06 | 16.43 | 5.97 | 0.971 | 4000 | 85
PT4VV17C | Eaton (formerly Cooper Lighting) | Metalux | [All Rating]-14SR"Blank"-LD2-20-S-"Blank"-120V-[All Emergency]-L850[All Flex]-5LTHD1-"Blank"-[All SkyTrim]-[Sensors Include "Blank" & "All Sensors"]-[All packaging] | Indoor Luminaires | Troffer | 1x4 Luminaires for Ambient Lighting of Interior Commercial Spaces | Premium | FALSE | [9 empty] | 3/17/2016 | Dimmable | Continuous (Can dim down to ≤ 10% (W)) | No | Updated 9-7-2016 |  | 2289.62 | 139.36 | 16.43 | 5.97 | 0.971 | 5000 | 85
PZ4G1Z77 | Eaton (formerly Cooper Lighting) | Metalux | [All Rating]-14SR"Blank"-LD2-25-C-"Blank"-UNV-[All Emergency]-L835[All Flex]-[Driver Includes CD & HCD]1-["Blank" or SBVPD1]-[All SkyTrim]-[Sensors Include "Blank" & "All Sensors"]-[All packaging] | Indoor Luminaires | Troffer | 1x4 Luminaires for Ambient Lighting of Interior Commercial Spaces | Premium | FALSE | [9 empty] | 3/17/2016 | Dimmable | Continuous (Can dim down to ≤ 10% (W)) | Yes | Updated 9-7-2016 |  | 2510 | 120.27 | 20.87 | 4.54 | 0.993 | 3500 | 85
PK72CHB1 | Eaton (formerly Cooper Lighting) | Metalux | [All Rating]-14SR"Blank"-LD2-25-C-"Blank"-UNV-[All Emergency]-L840[All Flex]-[Driver Includes CD & HCD]1-["Blank" or SBVPD1]-[All SkyTrim]-[Sensors Include "Blank" & "All Sensors"]-[All packaging] | Indoor Luminaires | Troffer | 1x4 Luminaires for Ambient Lighting of Interior Commercial Spaces | Premium | FALSE | [9 empty] | 3/17/2016 | Dimmable | Continuous (Can dim down to ≤ 10% (W)) | Yes | Updated 9-7-2016 |  | 2560.2 | 122.67 | 20.87 | 4.54 | 0.993 | 4000 | 85
P16AUYZK | Eaton (formerly Cooper Lighting) | Metalux | [All Rating]-14SR"Blank"-LD2-25-C-"Blank"-UNV-[All Emergency]-L850[All Flex]-[Driver Includes CD & HCD]1-["Blank" or SBVPD1]-[All SkyTrim]-[Sensors Include "Blank" & "All Sensors"]-[All packaging] | Indoor Luminaires | Troffer | 1x4 Luminaires for Ambient Lighting of Interior Commercial Spaces | Premium | FALSE | [9 empty] | 3/17/2016 | Dimmable | Continuous (Can dim down to ≤ 10% (W)) | Yes | Updated 9-7-2016 |  | 2786.1 | 133.5 | 20.87 | 4.54 | 0.993 | 5000 | 85
PSSPNA6D | Eaton (formerly Cooper Lighting) | Metalux | [All Rating]-14SR"Blank"-LD2-25-C-"Blank"-120V-[All Emergency]-L835[All Flex]-5LTHD1-"Blank"-[All SkyTrim]-[Sensors Include "Blank" & "All Sensors"]-[All packaging] | Indoor Luminaires | Troffer | 1x4 Luminaires for Ambient Lighting of Interior Commercial Spaces | Premium | FALSE | [9 empty] | 3/17/2016 | Dimmable | Continuous (Can dim down to ≤ 10% (W)) | No | Updated 9-7-2016 |  | 2510 | 120.27 | 20.87 | 6.3 | 0.977 | 3500 | 85
P9BHWBMH | Eaton (formerly Cooper Lighting) | Metalux | [All Rating]-14SR"Blank"-LD2-25-C-"Blank"-120V-[All Emergency]-L840[All Flex]-5LTHD1-"Blank"-[All SkyTrim]-[Sensors Include "Blank" & "All Sensors"]-[All packaging] | Indoor Luminaires | Troffer | 1x4 Luminaires for Ambient Lighting of Interior Commercial Spaces | Premium | FALSE | [9 empty] | 3/17/2016 | Dimmable | Continuous (Can dim down to ≤ 10% (W)) | No | Updated 9-7-2016 |  | 2560.2 | 122.67 | 20.87 | 6.3 | 0.977 | 4000 | 85
PGEGHJ8Z | Eaton (formerly Cooper Lighting) | Metalux | [All Rating]-14SR"Blank"-LD2-25-C-"Blank"-120V-[All Emergency]-L850[All Flex]-5LTHD1-"Blank"-[All SkyTrim]-[Sensors Include "Blank" & "All Sensors"]-[All packaging] | Indoor Luminaires | Troffer | 1x4 Luminaires for Ambient Lighting of Interior Commercial Spaces | Premium | FALSE | [9 empty] | 3/17/2016 | Dimmable | Continuous (Can dim down to ≤ 10% (W)) | No | Updated 9-7-2016 |  | 2786.1 | 133.5 | 20.87 | 6.3 | 0.977 | 5000 | 85
P5VHA1Z3 | Eaton (formerly Cooper Lighting) | Metalux | [All Rating]-14SR"Blank"-LD2-25-S-"Blank"-UNV-[All Emergency]-L835[All Flex]-[Driver Includes CD & HCD]1-["Blank" or SBVPD1]-[All SkyTrim]-[Sensors Include "Blank" & "All Sensors"]-[All packaging] | Indoor Luminaires | Troffer | 1x4 Luminaires for Ambient Lighting of Interior Commercial Spaces | Premium | FALSE | [9 empty] | 3/17/2016 | Dimmable | Continuous (Can dim down to ≤ 10% (W)) | Yes | Updated 9-7-2016 |  | 2502.38 | 119.9 | 20.87 | 4.54 | 0.993 | 3500 | 85
P7VACH3G | Eaton (formerly Cooper Lighting) | Metalux | [All Rating]-14SR"Blank"-LD2-25-S-"Blank"-UNV-[All Emergency]-L840[All Flex]-[Driver Includes CD & HCD]1-["Blank" or SBVPD1]-[All SkyTrim]-[Sensors Include "Blank" & "All Sensors"]-[All packaging] | Indoor Luminaires | Troffer | 1x4 Luminaires for Ambient Lighting of Interior Commercial Spaces | Premium | FALSE | [9 empty] | 3/17/2016 | Dimmable | Continuous (Can dim down to ≤ 10% (W)) | Yes | Updated 9-7-2016 |  | 2552.43 | 122.3 | 20.87 | 4.54 | 0.993 | 4000 | 85
PM3NZA3K | Eaton (formerly Cooper Lighting) | Metalux | [All Rating]-14SR"Blank"-LD2-25-S-"Blank"-UNV-[All Emergency]-L850[All Flex]-[Driver Includes CD & HCD]1-["Blank" or SBVPD1]-[All SkyTrim]-[Sensors Include "Blank" & "All Sensors"]-[All packaging] | Indoor Luminaires | Troffer | 1x4 Luminaires for Ambient Lighting of Interior Commercial Spaces | Premium | FALSE | [9 empty] | 3/17/2016 | Dimmable | Continuous (Can dim down to ≤ 10% (W)) | Yes | Updated 9-7-2016 |  | 2777.64 | 133.09 | 20.87 | 4.54 | 0.993 | 5000 | 85
P5TRGZTT | Eaton (formerly Cooper Lighting) | Metalux | [All Rating]-14SR"Blank"-LD2-25-S-"Blank"-120V-[All Emergency]-L835[All Flex]-5LTHD1-"Blank"-[All SkyTrim]-[Sensors Include "Blank" & "All Sensors"]-[All packaging] | Indoor Luminaires | Troffer | 1x4 Luminaires for Ambient Lighting of Interior Commercial Spaces | Premium | FALSE | [9 empty] | 3/17/2016 | Dimmable | Continuous (Can dim down to ≤ 10% (W)) | No | Updated 9-7-2016 |  | 2502.38 | 119.9 | 20.87 | 6.3 | 0.977 | 3500 | 85
P23KP1VX | Eaton (formerly Cooper Lighting) | Metalux | [All Rating]-14SR"Blank"-LD2-25-S-"Blank"-120V-[All Emergency]-L840[All Flex]-5LTHD1-"Blank"-[All SkyTrim]-[Sensors Include "Blank" & "All Sensors"]-[All packaging] | Indoor Luminaires | Troffer | 1x4 Luminaires for Ambient Lighting of Interior Commercial Spaces | Premium | FALSE | [9 empty] | 3/17/2016 | Dimmable | Continuous (Can dim down to ≤ 10% (W)) | No | Updated 9-7-2016 |  | 2552.43 | 122.3 | 20.87 | 6.3 | 0.977 | 4000 | 85
P7FMKFMC | Eaton (formerly Cooper Lighting) | Metalux | [All Rating]-14SR"Blank"-LD2-25-S-"Blank"-120V-[All Emergency]-L850[All Flex]-5LTHD1-"Blank"-[All SkyTrim]-[Sensors Include "Blank" & "All Sensors"]-[All packaging] | Indoor Luminaires | Troffer | 1x4 Luminaires for Ambient Lighting of Interior Commercial Spaces | Premium | FALSE | [9 empty] | 3/17/2016 | Dimmable | Continuous (Can dim down to ≤ 10% (W)) | No | Updated 9-7-2016 |  | 2777.64 | 133.09 | 20.87 | 6.3 | 0.977 | 5000 | 85
PSGU3TA5 | Eaton (formerly Cooper Lighting) | Metalux | [All Rating]-14SR"Blank"-LD2-30-C-"Blank"-UNV-[All Emergency]-L835[All Flex]-[Driver Includes CD & HCD]1-["Blank" or SBVPD1]-[All SkyTrim]-[Sensors Include "Blank" & "All Sensors"]-[All packaging] | Indoor Luminaires | Troffer | 1x4 Luminaires for Ambient Lighting of Interior Commercial Spaces | Premium | FALSE | [9 empty] | 3/17/2016 | Dimmable | Continuous (Can dim down to ≤ 10% (W)) | Yes | Updated 9-7-2016 |  | 3045 | 124.44 | 24.47 | 6.12 | 0.993 | 3500 | 85
PM4UJEPA | Eaton (formerly Cooper Lighting) | Metalux | [All Rating]-14SR"Blank"-LD2-30-C-"Blank"-UNV-[All Emergency]-L840[All Flex]-[Driver Includes CD & HCD]1-["Blank" or SBVPD1]-[All SkyTrim]-[Sensors Include "Blank" & "All Sensors"]-[All packaging] | Indoor Luminaires | Troffer | 1x4 Luminaires for Ambient Lighting of Interior Commercial Spaces | Premium | FALSE | [9 empty] | 3/17/2016 | Dimmable | Continuous (Can dim down to ≤ 10% (W)) | Yes | Updated 9-7-2016 |  | 3105.9 | 126.93 | 24.47 | 6.12 | 0.993 | 4000 | 85
PB24AGJF | Eaton (formerly Cooper Lighting) | Metalux | [All Rating]-14SR"Blank"-LD2-30-C-"Blank"-UNV-[All Emergency]-L850[All Flex]-[Driver Includes CD & HCD]1-["Blank" or SBVPD1]-[All SkyTrim]-[Sensors Include "Blank" & "All Sensors"]-[All packaging] | Indoor Luminaires | Troffer | 1x4 Luminaires for Ambient Lighting of Interior Commercial Spaces | Premium | FALSE | [9 empty] | 3/17/2016 | Dimmable | Continuous (Can dim down to ≤ 10% (W)) | Yes | Updated 9-7-2016 |  | 3379.95 | 138.13 | 24.47 | 6.12 | 0.993 | 5000 | 85
P21YSHVQ | Eaton (formerly Cooper Lighting) | Metalux | [All Rating]-14SR"Blank"-LD2-30-C-"Blank"-120V-[All Emergency]-L835[All Flex]-5LTHD1-"Blank"-[All SkyTrim]-[Sensors Include "Blank" & "All Sensors"]-[All packaging] | Indoor Luminaires | Troffer | 1x4 Luminaires for Ambient Lighting of Interior Commercial Spaces | Premium | FALSE | [9 empty] | 3/17/2016 | Dimmable | Continuous (Can dim down to ≤ 10% (W)) | No | Updated 9-7-2016 |  | 3045 | 124.44 | 24.47 | 6.59 | 0.983 | 3500 | 85
PXAP4SHP | Eaton (formerly Cooper Lighting) | Metalux | [All Rating]-14SR"Blank"-LD2-30-C-"Blank"-120V-[All Emergency]-L840[All Flex]-5LTHD1-"Blank"-[All SkyTrim]-[Sensors Include "Blank" & "All Sensors"]-[All packaging] | Indoor Luminaires | Troffer | 1x4 Luminaires for Ambient Lighting of Interior Commercial Spaces | Premium | FALSE | [9 empty] | 3/17/2016 | Dimmable | Continuous (Can dim down to ≤ 10% (W)) | No | Updated 9-7-2016 |  | 3105.9 | 126.93 | 24.47 | 6.59 | 0.983 | 4000 | 85
PM7QFTYQ | Eaton (formerly Cooper Lighting) | Metalux | [All Rating]-14SR"Blank"-LD2-30-C-"Blank"-120V-[All Emergency]-L850[All Flex]-5LTHD1-"Blank"-[All SkyTrim]-[Sensors Include "Blank" & "All Sensors"]-[All packaging] | Indoor Luminaires | Troffer | 1x4 Luminaires for Ambient Lighting of Interior Commercial Spaces | Premium | FALSE | [9 empty] | 3/17/2016 | Dimmable | Continuous (Can dim down to ≤ 10% (W)) | No | Updated 9-7-2016 |  | 3379.95 | 138.13 | 24.47 | 6.59 | 0.983 | 5000 | 85
P92EWFW6 | Eaton (formerly Cooper Lighting) | Metalux | [All Rating]-14SR"Blank"-LD2-30-S-"Blank"-UNV-[All Emergency]-L835[All Flex]-[Driver Includes CD & HCD]1-["Blank" or SBVPD1]-[All SkyTrim]-[Sensors Include "Blank" & "All Sensors"]-[All packaging] | Indoor Luminaires | Troffer | 1x4 Luminaires for Ambient Lighting of Interior Commercial Spaces | Premium | FALSE | [9 empty] | 3/17/2016 | Dimmable | Continuous (Can dim down to ≤ 10% (W)) | Yes | Updated 9-7-2016 |  | 3035.75 | 124.06 | 24.47 | 6.12 | 0.993 | 3500 | 85
PPTK9B6Z | Eaton (formerly Cooper Lighting) | Metalux | [All Rating]-14SR"Blank"-LD2-30-S-"Blank"-UNV-[All Emergency]-L840[All Flex]-[Driver Includes CD & HCD]1-["Blank" or SBVPD1]-[All SkyTrim]-[Sensors Include "Blank" & "All Sensors"]-[All packaging] | Indoor Luminaires | Troffer | 1x4 Luminaires for Ambient Lighting of Interior Commercial Spaces | Premium | FALSE | [9 empty] | 3/17/2016 | Dimmable | Continuous (Can dim down to ≤ 10% (W)) | Yes | Updated 9-7-2016 |  | 3096.47 | 126.54 | 24.47 | 6.12 | 0.993 | 4000 | 85
PS5KKRQZ | Eaton (formerly Cooper Lighting) | Metalux | [All Rating]-14SR"Blank"-LD2-30-S-"Blank"-UNV-[All Emergency]-L850[All Flex]-[Driver Includes CD & HCD]1-["Blank" or SBVPD1]-[All SkyTrim]-[Sensors Include "Blank" & "All Sensors"]-[All packaging] | Indoor Luminaires | Troffer | 1x4 Luminaires for Ambient Lighting of Interior Commercial Spaces | Premium | FALSE | [9 empty] | 3/17/2016 | Dimmable | Continuous (Can dim down to ≤ 10% (W)) | Yes | Updated 9-7-2016 |  | 3369.69 | 137.71 | 24.47 | 6.12 | 0.993 | 5000 | 85
P3EQXEW1 | Eaton (formerly Cooper Lighting) | Metalux | [All Rating]-14SR"Blank"-LD2-30-S-"Blank"-120V-[All Emergency]-L835[All Flex]-5LTHD1-"Blank"-[All SkyTrim]-[Sensors Include "Blank" & "All Sensors"]-[All packaging] | Indoor Luminaires | Troffer | 1x4 Luminaires for Ambient Lighting of Interior Commercial Spaces | Premium | FALSE | [9 empty] | 3/17/2016 | Dimmable | Continuous (Can dim down to ≤ 10% (W)) | No | Updated 9-7-2016 |  | 3035.75 | 124.06 | 24.47 | 6.59 | 0.983 | 3500 | 85
P5P4ZW13 | Eaton (formerly Cooper Lighting) | Metalux | [All Rating]-14SR"Blank"-LD2-30-S-"Blank"-120V-[All Emergency]-L840[All Flex]-5LTHD1-"Blank"-[All SkyTrim]-[Sensors Include "Blank" & "All Sensors"]-[All packaging] | Indoor Luminaires | Troffer | 1x4 Luminaires for Ambient Lighting of Interior Commercial Spaces | Premium | FALSE | [9 empty] | 3/17/2016 | Dimmable | Continuous (Can dim down to ≤ 10% (W)) | No | Updated 9-7-2016 |  | 3096.47 | 126.54 | 24.47 | 6.59 | 0.983 | 4000 | 85
P8U6B8TH | Eaton (formerly Cooper Lighting) | Metalux | [All Rating]-14SR"Blank"-LD2-30-S-"Blank"-120V-[All Emergency]-L850[All Flex]-5LTHD1-"Blank"-[All SkyTrim]-[Sensors Include "Blank" & "All Sensors"]-[All packaging] | Indoor Luminaires | Troffer | 1x4 Luminaires for Ambient Lighting of Interior Commercial Spaces | Premium | FALSE | [9 empty] | 3/17/2016 | Dimmable | Continuous (Can dim down to ≤ 10% (W)) | No | Updated 9-7-2016 |  | 3369.69 | 137.71 | 24.47 | 6.59 | 0.983 | 5000 | 85
P6AZKNCT | Eaton (formerly Cooper Lighting) | Metalux | [All Rating]-14SR"Blank"-LD2-15-C-"Blank"-120V-[All Emergency]-L830[All Flex]-CD1-["Blank" or SBVPD1]-[All SkyTrim]-[Sensors Include "Blank" & "All Sensors"]-[All packaging] | Indoor Luminaires | Troffer | 1x4 Luminaires for Ambient Lighting of Interior Commercial Spaces | Standard | FALSE | [9 empty] | 3/17/2016 | Dimmable | Continuous (Can dim down to ≤ 10% (W)) | Yes | Updated 9-7-2016 |  | 1414.26 | 104.92 | 13.48 | 18.08 | 0.977 | 3000 | 85
PTZZACZM | Eaton (formerly Cooper Lighting) | Metalux | [All Rating]-14SR"Blank"-LD2-15-C-"Blank"-120V-[All Emergency]-L830[All Flex]-5LTHD1-"Blank"-[All SkyTrim]-[Sensors Include "Blank" & "All Sensors"]-[All packaging] | Indoor Luminaires | Troffer | 1x4 Luminaires for Ambient Lighting of Interior Commercial Spaces | Standard | FALSE | [9 empty] | 3/17/2016 | Dimmable | Continuous (Can dim down to ≤ 10% (W)) | No | Updated 9-7-2016 |  | 1414.26 | 104.92 | 13.48 | 6.54 | 0.982 | 3000 | 85
P3TR68AG | Eaton (formerly Cooper Lighting) | Metalux | [All Rating]-14SR"Blank"-LD2-15-S-"Blank"-120V-[All Emergency]-L830[All Flex]-CD1-["Blank" or SBVPD1]-[All SkyTrim]-[Sensors Include "Blank" & "All Sensors"]-[All packaging] | Indoor Luminaires | Troffer | 1x4 Luminaires for Ambient Lighting of Interior Commercial Spaces | Standard | FALSE | [9 empty] | 3/17/2016 | Dimmable | Continuous (Can dim down to ≤ 10% (W)) | Yes | Updated 9-7-2016 |  | 1409.97 | 104.6 | 13.48 | 18.08 | 0.977 | 3000 | 85
PQAQGK4T | Eaton (formerly Cooper Lighting) | Metalux | [All Rating]-14SR"Blank"-LD2-15-S-"Blank"-120V-[All Emergency]-L830[All Flex]-5LTHD1-"Blank"-[All SkyTrim]-[Sensors Include "Blank" & "All Sensors"]-[All packaging] | Indoor Luminaires | Troffer | 1x4 Luminaires for Ambient Lighting of Interior Commercial Spaces | Standard | FALSE | [9 empty] | 3/17/2016 | Dimmable | Continuous (Can dim down to ≤ 10% (W)) | No | Updated 9-7-2016 |  | 1409.97 | 104.6 | 13.48 | 6.54 | 0.982 | 3000 | 85
PSXKTGE7 | Eaton (formerly Cooper Lighting) | Metalux | [All Rating]-14SR"Blank"-LD2-20-C-"Blank"-UNV-[All Emergency]-L830[All Flex]-[Driver Includes CD & HCD]1-["Blank" or SBVPD1]-[All SkyTrim]-[Sensors Include "Blank" & "All Sensors"]-[All packaging] | Indoor Luminaires | Troffer | 1x4 Luminaires for Ambient Lighting of Interior Commercial Spaces | Standard | FALSE | [9 empty] | 3/17/2016 | Dimmable | Continuous (Can dim down to ≤ 10% (W)) | Yes | Updated 9-7-2016 |  | 2006.93 | 122.15 | 16.43 | 4.53 | 0.989 | 3000 | 85
PR9AZVKH | Eaton (formerly Cooper Lighting) | Metalux | [All Rating]-14SR"Blank"-LD2-20-C-"Blank"-120V-[All Emergency]-L830[All Flex]-5LTHD1-"Blank"-[All SkyTrim]-[Sensors Include "Blank" & "All Sensors"]-[All packaging] | Indoor Luminaires | Troffer | 1x4 Luminaires for Ambient Lighting of Interior Commercial Spaces | Standard | FALSE | [9 empty] | 3/17/2016 | Dimmable | Continuous (Can dim down to ≤ 10% (W)) | No | Updated 9-7-2016 |  | 2006.93 | 122.15 | 16.43 | 5.97 | 0.971 | 3000 | 85
PKMNUHTN | Eaton (formerly Cooper Lighting) | Metalux | [All Rating]-14SR"Blank"-LD2-20-S-"Blank"-UNV-[All Emergency]-L830[All Flex]-[Driver Includes CD & HCD]1-["Blank" or SBVPD1]-[All SkyTrim]-[Sensors Include "Blank" & "All Sensors"]-[All packaging] | Indoor Luminaires | Troffer | 1x4 Luminaires for Ambient Lighting of Interior Commercial Spaces | Standard | FALSE | [9 empty] | 3/17/2016 | Dimmable | Continuous (Can dim down to ≤ 10% (W)) | Yes | Updated 9-7-2016 |  | 2000.84 | 121.78 | 16.43 | 4.53 | 0.989 | 3000 | 85
PQFQMXRR | Eaton (formerly Cooper Lighting) | Metalux | [All Rating]-14SR"Blank"-LD2-20-S-"Blank"-120V-[All Emergency]-L830[All Flex]-5LTHD1-"Blank"-[All SkyTrim]-[Sensors Include "Blank" & "All Sensors"]-[All packaging] | Indoor Luminaires | Troffer | 1x4 Luminaires for Ambient Lighting of Interior Commercial Spaces | Standard | FALSE | [9 empty] | 3/17/2016 | Dimmable | Continuous (Can dim down to ≤ 10% (W)) | No | Updated 9-7-2016 |  | 2000.84 | 121.78 | 16.43 | 5.97 | 0.971 | 3000 | 85
PAKDBHAA | Eaton (formerly Cooper Lighting) | Metalux | [All Rating]-14SR"Blank"-LD2-25-C-"Blank"-UNV-[All Emergency]-L830[All Flex]-[Driver Includes CD & HCD]1-["Blank" or SBVPD1]-[All SkyTrim]-[Sensors Include "Blank" & "All Sensors"]-[All packaging] | Indoor Luminaires | Troffer | 1x4 Luminaires for Ambient Lighting of Interior Commercial Spaces | Standard | FALSE | [9 empty] | 3/17/2016 | Dimmable | Continuous (Can dim down to ≤ 10% (W)) | Yes | Updated 9-7-2016 |  | 2434.7 | 116.66 | 20.87 | 4.54 | 0.993 | 3000 | 85
PBQS6VPN | Eaton (formerly Cooper Lighting) | Metalux | [All Rating]-14SR"Blank"-LD2-25-C-"Blank"-120V-[All Emergency]-L830[All Flex]-5LTHD1-"Blank"-[All SkyTrim]-[Sensors Include "Blank" & "All Sensors"]-[All packaging] | Indoor Luminaires | Troffer | 1x4 Luminaires for Ambient Lighting of Interior Commercial Spaces | Standard | FALSE | [9 empty] | 3/17/2016 | Dimmable | Continuous (Can dim down to ≤ 10% (W)) | No | Updated 9-7-2016 |  | 2434.7 | 116.66 | 20.87 | 6.3 | 0.977 | 3000 | 85
PURGNZ9E | Eaton (formerly Cooper Lighting) | Metalux | [All Rating]-14SR"Blank"-LD2-25-S-"Blank"-UNV-[All Emergency]-L830[All Flex]-[Driver Includes CD & HCD]1-["Blank" or SBVPD1]-[All SkyTrim]-[Sensors Include "Blank" & "All Sensors"]-[All packaging] | Indoor Luminaires | Troffer | 1x4 Luminaires for Ambient Lighting of Interior Commercial Spaces | Standard | FALSE | [9 empty] | 3/17/2016 | Dimmable | Continuous (Can dim down to ≤ 10% (W)) | Yes | Updated 9-7-2016 |  | 2427.31 | 116.31 | 20.87 | 4.54 | 0.993 | 3000 | 85
PYBXCKEC | Eaton (formerly Cooper Lighting) | Metalux | [All Rating]-14SR"Blank"-LD2-25-S-"Blank"-120V-[All Emergency]-L830[All Flex]-5LTHD1-"Blank"-[All SkyTrim]-[Sensors Include "Blank" & "All Sensors"]-[All packaging] | Indoor Luminaires | Troffer | 1x4 Luminaires for Ambient Lighting of Interior Commercial Spaces | Standard | FALSE | [9 empty] | 3/17/2016 | Dimmable | Continuous (Can dim down to ≤ 10% (W)) | No | Updated 9-7-2016 |  | 2427.31 | 116.31 | 20.87 | 6.3 | 0.977 | 3000 | 85
PS6GUYRR | Eaton (formerly Cooper Lighting) | Metalux | [All Rating]-14SR"Blank"-LD2-30-C-"Blank"-UNV-[All Emergency]-L830[All Flex]-[Driver Includes CD & HCD]1-["Blank" or SBVPD1]-[All SkyTrim]-[Sensors Include "Blank" & "All Sensors"]-[All packaging] | Indoor Luminaires | Troffer | 1x4 Luminaires for Ambient Lighting of Interior Commercial Spaces | Standard | FALSE | [9 empty] | 3/17/2016 | Dimmable | Continuous (Can dim down to ≤ 10% (W)) | Yes | Updated 9-7-2016 |  | 2953.65 | 120.7 | 24.47 | 6.12 | 0.993 | 3000 | 85
PZ7YMKGH | Eaton (formerly Cooper Lighting) | Metalux | [All Rating]-14SR"Blank"-LD2-30-C-"Blank"-120V-[All Emergency]-L830[All Flex]-5LTHD1-"Blank"-[All SkyTrim]-[Sensors Include "Blank" & "All Sensors"]-[All packaging] | Indoor Luminaires | Troffer | 1x4 Luminaires for Ambient Lighting of Interior Commercial Spaces | Standard | FALSE | [9 empty] | 3/17/2016 | Dimmable | Continuous (Can dim down to ≤ 10% (W)) | No | Updated 9-7-2016 |  | 2953.65 | 120.7 | 24.47 | 6.59 | 0.983 | 3000 | 85
P76YXEA5 | Eaton (formerly Cooper Lighting) | Metalux | [All Rating]-14SR"Blank"-LD2-30-S-"Blank"-UNV-[All Emergency]-L830[All Flex]-[Driver Includes CD & HCD]1-["Blank" or SBVPD1]-[All SkyTrim]-[Sensors Include "Blank" & "All Sensors"]-[All packaging] | Indoor Luminaires | Troffer | 1x4 Luminaires for Ambient Lighting of Interior Commercial Spaces | Standard | FALSE | [9 empty] | 3/17/2016 | Dimmable | Continuous (Can dim down to ≤ 10% (W)) | Yes | Updated 9-7-2016 |  | 2944.68 | 120.34 | 24.47 | 6.12 | 0.993 | 3000 | 85
PZH88RMN | Eaton (formerly Cooper Lighting) | Metalux | [All Rating]-14SR"Blank"-LD2-30-S-"Blank"-120V-[All Emergency]-L830[All Flex]-5LTHD1-"Blank"-[All SkyTrim]-[Sensors Include "Blank" & "All Sensors"]-[All packaging] | Indoor Luminaires | Troffer | 1x4 Luminaires for Ambient Lighting of Interior Commercial Spaces | Standard | FALSE | [9 empty] | 3/17/2016 | Dimmable | Continuous (Can dim down to ≤ 10% (W)) | No | Updated 9-7-2016 |  | 2944.68 | 120.34 | 24.47 | 6.59 | 0.983 | 3000 | 85
P532VH8X | Eaton (formerly Cooper Lighting) | Metalux | [All Rating]-14EN[All Air]-LD2-18-"Blank"-UNV-[All Emergency]-L835[All Flex]-[Driver Includes CD & HCD]1-["Blank" or All Sensors]-[All Packaging] | Indoor Luminaires | Troffer | 1x4 Luminaires for Ambient Lighting of Interior Commercial Spaces | Premium | FALSE | [9 empty] | 3/17/2016 | Dimmable | Continuous (Can dim down to ≤ 10% (W)) | Yes | Updated 8/4/2016 |  | 1856 | 116 | 16 | 5.44 | 0.993 | 3500 | 80
PYECK7CY | Eaton (formerly Cooper Lighting) | Metalux | [All Rating]-14EN[All Air]-LD2-18-"Blank"-UNV-[All Emergency]-L840[All Flex]-[Driver Includes CD & HCD]1-["Blank" or All Sensors]-[All Packaging] | Indoor Luminaires | Troffer | 1x4 Luminaires for Ambient Lighting of Interior Commercial Spaces | Premium | FALSE | [9 empty] | 3/17/2016 | Dimmable | Continuous (Can dim down to ≤ 10% (W)) | Yes | Updated 8/4/2016 |  | 1893 | 118.31 | 16 | 5.44 | 0.993 | 4000 | 80
PAP8P47A | Eaton (formerly Cooper Lighting) | Metalux | [All Rating]-14EN[All Air]-LD2-18-"Blank"-UNV-[All Emergency]-L850[All Flex]-[Driver Includes CD & HCD]1-["Blank" or All Sensors]-[All Packaging] | Indoor Luminaires | Troffer | 1x4 Luminaires for Ambient Lighting of Interior Commercial Spaces | Premium | FALSE | [9 empty] | 3/17/2016 | Dimmable | Continuous (Can dim down to ≤ 10% (W)) | Yes | Updated 8/4/2016 |  | 2060 | 128.75 | 16 | 5.44 | 0.993 | 5000 | 80
PWUYSRCC | Eaton (formerly Cooper Lighting) | Metalux | [All Rating]-14EN[All Air]-LD2-18-"Blank"-120V-[All Emergency]-L835[All Flex]-5LTHD1-"Blank"-[All Packaging] | Indoor Luminaires | Troffer | 1x4 Luminaires for Ambient Lighting of Interior Commercial Spaces | Premium | FALSE | [9 empty] | 3/17/2016 | Dimmable | Continuous (Can dim down to ≤ 10% (W)) | No |  |  | 1856 | 116 | 16 | 6.85 | 0.987 | 3500 | 80
PUMTG8EK | Eaton (formerly Cooper Lighting) | Metalux | [All Rating]-14EN[All Air]-LD2-18-"Blank"-120V-[All Emergency]-L840[All Flex]-5LTHD1-"Blank"-[All Packaging] | Indoor Luminaires | Troffer | 1x4 Luminaires for Ambient Lighting of Interior Commercial Spaces | Premium | FALSE | [9 empty] | 3/17/2016 | Dimmable | Continuous (Can dim down to ≤ 10% (W)) | No |  |  | 1893 | 118.31 | 16 | 6.85 | 0.987 | 4000 | 80
P459WU97 | Eaton (formerly Cooper Lighting) | Metalux | [All Rating]-14EN[All Air]-LD2-18-"Blank"-120V-[All Emergency]-L850[All Flex]-5LTHD1-"Blank"-[All Packaging] | Indoor Luminaires | Troffer | 1x4 Luminaires for Ambient Lighting of Interior Commercial Spaces | Premium | FALSE | [9 empty] | 3/17/2016 | Dimmable | Continuous (Can dim down to ≤ 10% (W)) | No |  |  | 2060 | 128.75 | 16 | 6.85 | 0.987 | 5000 | 80
P7MA2BGK | Eaton (formerly Cooper Lighting) | Metalux | [All Rating]-14EN[All Air]-LD2-25-"Blank"-UNV-[All Emergency]-L840[All Flex]-[Driver Includes CD & HCD]1-["Blank" or All Sensors]-[All Packaging] | Indoor Luminaires | Troffer | 1x4 Luminaires for Ambient Lighting of Interior Commercial Spaces | Premium | FALSE | [9 empty] | 3/17/2016 | Dimmable | Continuous (Can dim down to ≤ 10% (W)) | Yes | Updated 8/4/2016 |  | 2557 | 122.34 | 20.9 | 4.58 | 0.994 | 4000 | 80
PEH2SU4J | Eaton (formerly Cooper Lighting) | Metalux | [All Rating]-14EN[All Air]-LD2-25-"Blank"-UNV-[All Emergency]-L850[All Flex]-[Driver Includes CD & HCD]1-["Blank" or All Sensors]-[All Packaging] | Indoor Luminaires | Troffer | 1x4 Luminaires for Ambient Lighting of Interior Commercial Spaces | Premium | FALSE | [9 empty] | 3/17/2016 | Dimmable | Continuous (Can dim down to ≤ 10% (W)) | Yes | Updated 8/4/2016 |  | 2783 | 133.16 | 20.9 | 4.58 | 0.994 | 5000 | 80
PJCC26VD | Eaton (formerly Cooper Lighting) | Metalux | [All Rating]-14EN[All Air]-LD2-25-"Blank"-120V-[All Emergency]-L835[All Flex]-[Driver Includes CD & HCD]1-["Blank" or All Sensors]-[All Packaging] | Indoor Luminaires | Troffer | 1x4 Luminaires for Ambient Lighting of Interior Commercial Spaces | Premium | FALSE | [9 empty] | 3/17/2016 | Dimmable | Continuous (Can dim down to ≤ 10% (W)) | Yes | Updated 8/4/2016 |  | 2507 | 119.95 | 20.9 | 4.58 | 0.994 | 3500 | 80
P4VD87PF | Eaton (formerly Cooper Lighting) | Metalux | [All Rating]-14EN[All Air]-LD2-25-"Blank"-120V-[All Emergency]-L835[All Flex]-5LTHD1-"Blank"-[All Packaging] | Indoor Luminaires | Troffer | 1x4 Luminaires for Ambient Lighting of Interior Commercial Spaces | Premium | FALSE | [9 empty] | 3/17/2016 | Dimmable | Continuous (Can dim down to ≤ 10% (W)) | No |  |  | 2507 | 119.95 | 20.9 | 6.37 | 0.979 | 3500 | 80
PT93J8DY | Eaton (formerly Cooper Lighting) | Metalux | [All Rating]-14EN[All Air]-LD2-25-"Blank"-120V-[All Emergency]-L840[All Flex]-5LTHD1-"Blank"-[All Packaging] | Indoor Luminaires | Troffer | 1x4 Luminaires for Ambient Lighting of Interior Commercial Spaces | Premium | FALSE | [9 empty] | 3/17/2016 | Dimmable | Continuous (Can dim down to ≤ 10% (W)) | No |  |  | 2557 | 122.34 | 20.9 | 6.37 | 0.979 | 4000 | 80
PHYZP63Q | Eaton (formerly Cooper Lighting) | Metalux | [All Rating]-14EN[All Air]-LD2-25-"Blank"-120V-[All Emergency]-L850[All Flex]-5LTHD1-"Blank"-[All Packaging] | Indoor Luminaires | Troffer | 1x4 Luminaires for Ambient Lighting of Interior Commercial Spaces | Premium | FALSE | [9 empty] | 3/17/2016 | Dimmable | Continuous (Can dim down to ≤ 10% (W)) | No |  |  | 2783 | 133.16 | 20.9 | 6.37 | 0.979 | 5000 | 80
PC11PKBV | Eaton (formerly Cooper Lighting) | Metalux | [All Rating]-14EN[All Air]-LD2-28-"Blank"-UNV-[All Emergency]-L840[All Flex]-[Driver Includes CD & HCD]1-["Blank" or All Sensors]-[All Packaging] | Indoor Luminaires | Troffer | 1x4 Luminaires for Ambient Lighting of Interior Commercial Spaces | Premium | FALSE | [9 empty] | 3/17/2016 | Dimmable | Continuous (Can dim down to ≤ 10% (W)) | Yes | Updated 8/4/2016 |  | 2869 | 121.57 | 23.6 | 5.9 | 0.993 | 4000 | 80
P264YP3D | Eaton (formerly Cooper Lighting) | Metalux | [All Rating]-14EN[All Air]-LD2-28-"Blank"-UNV-[All Emergency]-L850[All Flex]-[Driver Includes CD & HCD]1-["Blank" or All Sensors]-[All Packaging] | Indoor Luminaires | Troffer | 1x4 Luminaires for Ambient Lighting of Interior Commercial Spaces | Premium | FALSE | [9 empty] | 3/17/2016 | Dimmable | Continuous (Can dim down to ≤ 10% (W)) | Yes | Updated 8/4/2016 |  | 3122 | 132.29 | 23.6 | 5.9 | 0.993 | 5000 | 80
P273E4DW | Eaton (formerly Cooper Lighting) | Metalux | [All Rating]-14EN[All Air]-LD2-28-"Blank"-UNV-[All Emergency]-L835[All Flex]-CD1-["Blank" or All Sensors] -[All Packaging] | Indoor Luminaires | Troffer | 1x4 Luminaires for Ambient Lighting of Interior Commercial Spaces | Premium | FALSE | [9 empty] | 3/17/2016 | Dimmable | Continuous (Can dim down to ≤ 10% (W)) | Yes | Updated 8/4/2016 |  | 2813 | 119.19 | 23.6 | 5.9 | 0.993 | 3500 | 80
PJ9GW1WA | Eaton (formerly Cooper Lighting) | Metalux | [All Rating]-14EN[All Air]-LD2-28-"Blank"-120V-[All Emergency]-L835[All Flex]-HCD1-["Blank" or All Sensors] -[All Packaging] | Indoor Luminaires | Troffer | 1x4 Luminaires for Ambient Lighting of Interior Commercial Spaces | Premium | FALSE | [9 empty] | 3/17/2016 | Dimmable | Continuous (Can dim down to ≤ 10% (W)) | Yes | Updated 8/4/2016 |  | 2813 | 119.19 | 23.6 | 5.9 | 0.993 | 3500 | 80
PQPPA3Y1 | Eaton (formerly Cooper Lighting) | Metalux | [All Rating]-14EN[All Air]-LD2-28-"Blank"-120V-[All Emergency]-L835[All Flex]-5LTHD1-"Blank"-[All Packaging] | Indoor Luminaires | Troffer | 1x4 Luminaires for Ambient Lighting of Interior Commercial Spaces | Premium | FALSE | [9 empty] | 3/17/2016 | Dimmable | Continuous (Can dim down to ≤ 10% (W)) | No |  |  | 2813 | 119.19 | 23.6 | 6.54 | 0.982 | 3500 | 80
P4NVWMW1 | Eaton (formerly Cooper Lighting) | Metalux | [All Rating]-14EN[All Air]-LD2-28-"Blank"-120V-[All Emergency]-L840[All Flex]-5LTHD1-"Blank"-[All Packaging] | Indoor Luminaires | Troffer | 1x4 Luminaires for Ambient Lighting of Interior Commercial Spaces | Premium | FALSE | [9 empty] | 3/17/2016 | Dimmable | Continuous (Can dim down to ≤ 10% (W)) | No |  |  | 2869 | 121.57 | 23.6 | 6.54 | 0.982 | 4000 | 80
PC8VUKUS | Eaton (formerly Cooper Lighting) | Metalux | [All Rating]-14EN[All Air]-LD2-28-"Blank"-120V-[All Emergency]-L850[All Flex]-5LTHD1-"Blank"-[All Packaging] | Indoor Luminaires | Troffer | 1x4 Luminaires for Ambient Lighting of Interior Commercial Spaces | Premium | FALSE | [9 empty] | 3/17/2016 | Dimmable | Continuous (Can dim down to ≤ 10% (W)) | No |  |  | 3122 | 132.29 | 23.6 | 6.54 | 0.982 | 5000 | 80
PT3PCV3G | Eaton (formerly Cooper Lighting) | Corelite | DRI-WS-1L30-UNV-14-T1-STD | Indoor Luminaires | Troffer | 1x4 Luminaires for Ambient Lighting of Interior Commercial Spaces | Standard | TRUE | 1981.3 | 121.6 | 16.3 | 6.43 | 0.994 | 2991 | 82.2 | 5 | 50000 | 10/20/2016 | Dimmable | Continuous (Can dim down to ≤ 10% (W)) | Yes |  | 3.1 | 1981.3 | 121.55 | 16.3 | 6.43 | 0.99 | 3000 | 82.2
PNZFPZBW | Eaton (formerly Cooper Lighting) | Corelite | DRI-WS-1L40-UNV-14-T1-STD | Indoor Luminaires | Troffer | 1x4 Luminaires for Ambient Lighting of Interior Commercial Spaces | Standard | TRUE | 2113.6 | 129.7 | 16.3 | 7.76 | 0.9912 | 3891 | 83.8 | 5 | 50000 | 10/20/2016 | Dimmable | Continuous (Can dim down to ≤ 10% (W)) | Yes |  | 3.1 | 2012 | 122.24 | 16.46 | 7.76 | 0.99 | 4000 | 82.2
PQSK6D8F | Eaton (formerly Cooper Lighting) | Corelite | DRI-WS-2L30-UNV-14-[All Ceiling Types]-[Driver Includes STD & HCD]-["Blank" or SV]-[All Emergency]-[All Options] | Indoor Luminaires | Troffer | 1x4 Luminaires for Ambient Lighting of Interior Commercial Spaces | Standard | FALSE | [9 empty] | 10/20/2016 | Dimmable | Continuous (Can dim down to ≤ 10% (W)) | Yes |  |  | 3000 | 120.72 | 24.85 | 7.22 | 0.99 | 3000 | 82.2
PFX5X7WB | Eaton (formerly Cooper Lighting) | Corelite | DRI-WS-2L40-UNV-14-[All Ceiling Types]-[Driver Includes STD & HCD]-["Blank" or SV]-[All Emergency]-[All Options] | Indoor Luminaires | Troffer | 1x4 Luminaires for Ambient Lighting of Interior Commercial Spaces | Standard | FALSE | [9 empty] | 10/20/2016 | Dimmable | Continuous (Can dim down to ≤ 10% (W)) | Yes |  |  | 3045 | 122.54 | 24.85 | 7.22 | 0.99 | 4000 | 82.2
PR1B7ZSQ | Eaton (formerly Cooper Lighting) | Corelite | DRI-WD-1L35-UNV-14-[All Ceiling Types]-5LT-["Blank" or SV]-[All Emergency]-[All Options] | Indoor Luminaires | Troffer | 1x4 Luminaires for Ambient Lighting of Interior Commercial Spaces | Premium | FALSE | [9 empty] | 10/20/2016 | Dimmable | Continuous (Can dim down to ≤ 10% (W)) | Yes |  |  | 2211 | 125.91 | 17.56 | 10.32 | 1 | 3500 | 82.2
PM6ETSHS | Eaton (formerly Cooper Lighting) | Corelite | DRI-WD-1L40-UNV-14-[All Ceiling Types]-[Driver Includes STD, HCD & 5LT]-["Blank" or SV]-[All Emergency]-[All Options] | Indoor Luminaires | Troffer | 1x4 Luminaires for Ambient Lighting of Interior Commercial Spaces | Premium | FALSE | [9 empty] | 10/20/2016 | Dimmable | Continuous (Can dim down to ≤ 10% (W)) | Yes |  |  | 2122 | 126.08 | 16.83 | 8.62 | 0.99 | 4000 | 82.2
PJJQBJ5C | Eaton (formerly Cooper Lighting) | Corelite | DRI-WD-1L30-UNV-14-[All Ceiling Types]-[Driver Includes STD & HCD]-["Blank" or SV]-[All Emergency]-[All Options] | Indoor Luminaires | Troffer | 1x4 Luminaires for Ambient Lighting of Interior Commercial Spaces | Premium | FALSE | [9 empty] | 10/20/2016 | Dimmable | Continuous (Can dim down to ≤ 10% (W)) | Yes |  |  | 2090 | 126.97 | 16.46 | 7.76 | 0.99 | 3000 | 82.2
PG7ZN1WT | Eaton (formerly Cooper Lighting) | Corelite | DRI-WS-1L35-UNV-14-[All Ceiling Types]-[Driver Includes STD & HCD]-["Blank" or SV]-[All Emergency]-[All Options] | Indoor Luminaires | Troffer | 1x4 Luminaires for Ambient Lighting of Interior Commercial Spaces | Premium | FALSE | [9 empty] | 10/20/2016 | Dimmable | Continuous (Can dim down to ≤ 10% (W)) | Yes |  |  | 2096 | 127.34 | 16.46 | 7.76 | 0.99 | 3500 | 82.2
PTKKTDGV | Eaton (formerly Cooper Lighting) | Corelite | DRI-WD-2L30-UNV-14-[All Ceiling Types]-[Driver Includes STD & HCD]-["Blank" or SV]-[All Emergency]-[All Options] | Indoor Luminaires | Troffer | 1x4 Luminaires for Ambient Lighting of Interior Commercial Spaces | Premium | FALSE | [9 empty] | 10/20/2016 | Dimmable | Continuous (Can dim down to ≤ 10% (W)) | Yes |  |  | 3165 | 130.25 | 24.3 | 5.89 | 1 | 3000 | 82.2
PM2FA148 | Eaton (formerly Cooper Lighting) | Corelite | DRI-WD-1L35-UNV-14-[All Ceiling Types]-[Driver Includes STD & HCD]-["Blank" or SV]-[All Emergency]-[All Options] | Indoor Luminaires | Troffer | 1x4 Luminaires for Ambient Lighting of Interior Commercial Spaces | Premium | FALSE | [9 empty] | 10/20/2016 | Dimmable | Continuous (Can dim down to ≤ 10% (W)) | Yes |  |  | 2211 | 134.33 | 16.46 | 7.76 | 0.99 | 3500 | 82.2
P00001FCL | Energy Planning Associates | Envirobrite | RDS12040 | Indoor Retrofit Kit | Troffer | Integrated Retrofit Kits for 1x4 Luminaires | Standard | TRUE | 2330 | 105 | 22.11 | 16.3 | 0.875 | 3945 | 82.1 | 5 | 50000 | 10/1/2013 | Not Yet Verified | Not Yet Verified | Not Yet Verified |  | 3.1 | 2000 | 105 | 22 |  |  | 4000 | 82
P5AE7U8P | Energy Planning Associates | Envirobrite | FDS12030 | Indoor Luminaires | Troffer | 1x4 Luminaires for Ambient Lighting of Interior Commercial Spaces | Standard | TRUE | 1945 | 84.1 | 23.12 | 16.8 | 0.871 | 3100 | 83.2 | 5 | 89000 | 11/25/2014 | Dimmable | Continuous (Can dim down to ≤ 10% (W)) | Not Yet Verified |  | 2.1 | 2000 | 83.7 | 23.9 | 16.8 | 0.885 | 3000 | 81.3
PWUMEX7D | Energy Planning Associates | Envirobrite | FDS12035 | Indoor Luminaires | Troffer | 1x4 Luminaires for Ambient Lighting of Interior Commercial Spaces | Standard | FALSE | [9 empty] | 11/25/2014 | Dimmable | Continuous (Can dim down to ≤ 10% (W)) | Not Yet Verified |  |  | 2000 | 89.3 | 22.4 | 16.8 | 0.885 | 3500 | 81.3
P6888XE9 | Energy Planning Associates | Envirobrite | FDS12040 | Indoor Luminaires | Troffer | 1x4 Luminaires for Ambient Lighting of Interior Commercial Spaces | Standard | FALSE | [9 empty] | 11/25/2014 | Dimmable | Continuous (Can dim down to ≤ 10% (W)) | Not Yet Verified |  |  | 2000 | 92.2 | 21.7 | 16.8 | 0.885 | 4000 | 81.3
P5CC5FUC | Energy Planning Associates | Envirobrite | FDS12050 | Indoor Luminaires | Troffer | 1x4 Luminaires for Ambient Lighting of Interior Commercial Spaces | Standard | FALSE | [9 empty] | 11/25/2014 | Dimmable | Continuous (Can dim down to ≤ 10% (W)) | Not Yet Verified |  |  | 2000 | 97.1 | 20.6 | 16.8 | 0.885 | 5000 | 81.3
PH1NGG1T | Energy Planning Associates | Envirobrite | FDS12250 | Indoor Luminaires | Troffer | 1x4 Luminaires for Ambient Lighting of Interior Commercial Spaces | Standard | FALSE | [9 empty] | 11/25/2014 | Dimmable | Continuous (Can dim down to ≤ 10% (W)) | Not Yet Verified |  |  | 2250 | 93.4 | 24.1 | 16.8 | 0.885 | 5000 | 81.3
PU8EAX8Q | Energy Planning Associates | Envirobrite | RDS12030 | Indoor Retrofit Kit | Troffer | Integrated Retrofit Kits for 1x4 Luminaires | Standard | TRUE | 1951 | 84.4 | 23.11 | 15.4 | 0.877 | 3089 | 83.3 | 5 | 179000 | 12/17/2014 | Dimmable | Continuous (Can dim down to ≤ 10% (W)) | Not Yet Verified |  | 3.1 | 2000 | 83.682 | 23.9 | 16.8 | 0.885 | 3000 | 81.3
PVNBE5HB | Energy Planning Associates | Envirobrite | RDS12035 | Indoor Retrofit Kit | Troffer | Integrated Retrofit Kits for 1x4 Luminaires | Standard | FALSE | [9 empty] | 12/17/2014 | Dimmable | Continuous (Can dim down to ≤ 10% (W)) | Not Yet Verified |  |  | 2000 | 89.2857 | 22.4 | 16.8 | 0.885 | 3500 | 81.3
P19QP52E | Energy Planning Associates | Envirobrite | RDS12040 | Indoor Retrofit Kit | Troffer | Integrated Retrofit Kits for 1x4 Luminaires | Standard | FALSE | [9 empty] | 12/17/2014 | Dimmable | Continuous (Can dim down to ≤ 10% (W)) | Not Yet Verified |  |  | 2000 | 92.1659 | 21.7 | 16.8 | 0.885 | 4000 | 81.3
P4HB93MY | Energy Planning Associates | Envirobrite | RDS12050 | Indoor Retrofit Kit | Troffer | Integrated Retrofit Kits for 1x4 Luminaires | Standard | FALSE | [9 empty] | 12/17/2014 | Dimmable | Continuous (Can dim down to ≤ 10% (W)) | Not Yet Verified |  |  | 2000 | 97.0874 | 20.6 | 16.8 | 0.885 | 5000 | 81.3
PVDUJ28U | Energy Planning Associates | Envirobrite | RDS12250 | Indoor Retrofit Kit | Troffer | Integrated Retrofit Kits for 1x4 Luminaires | Standard | FALSE | [9 empty] | 12/17/2014 | Dimmable | Continuous (Can dim down to ≤ 10% (W)) | Not Yet Verified |  |  | 2250 | 93.361 | 24.1 | 16.8 | 0.885 | 5000 | 81.3
PPRSEHTQM | Energy Solutions International | ESI | K-14LX-F4N-35 | Indoor Retrofit Kit | Troffer | Integrated Retrofit Kits for 1x4 Luminaires | Standard | TRUE | 2090 | 98.5 | 21.22 | 20.15 | 0.904 | 3512 | 82.1 | 5 | 50000 | 12/8/2014 | Dimmable | Continuous (Can dim down to ≤ 10% (W)) | Not Yet Verified |  | 3.1 | 2000 |  | 21 |  |  | 3500
PYW4DBFC | Energy Solutions International | Energy Solutions International | F-14LX-L4L-35-FR | Indoor Luminaires | Troffer | 1x4 Luminaires for Ambient Lighting of Interior Commercial Spaces | Standard | TRUE | 1587 | 112.4 | 14.114 | 15.001 | 0.9237 | 3520 | 83.97 | 5 | 50000 | 11/20/2015 | Dimmable | Continuous (Can dim down to ≤ 10% (W)) | Yes |  | 3 | 1587 | 112.5532 | 14.1 | 15.001 | 0.924 | 3520 | 83.97
PX5CJAVJ | Energy Solutions International | Energy Solutions International | F-14LX-L4N-35-FR | Indoor Luminaires | Troffer | 1x4 Luminaires for Ambient Lighting of Interior Commercial Spaces | Standard | FALSE | [9 empty] | 11/20/2015 | Dimmable | Continuous (Can dim down to ≤ 10% (W)) | Yes |  |  | 2316.3 | 110.3 | 21 | 15.001 | 0.924 | 3520 | 83.97
PQ9XVNV5 | Energy Solutions International | Energy Solutions International | F-14LX-L4M-35-FR | Indoor Luminaires | Troffer | 1x4 Luminaires for Ambient Lighting of Interior Commercial Spaces | Standard | FALSE | [9 empty] | 11/20/2015 | Dimmable | Continuous (Can dim down to ≤ 10% (W)) | Yes |  |  | 2725 | 109 | 25 | 15.001 | 0.924 | 3520 | 83.97
P153MP7D | Energy Solutions International | Energy Solutions International | F-14LX-L4L-40-FR | Indoor Luminaires | Troffer | 1x4 Luminaires for Ambient Lighting of Interior Commercial Spaces | Standard | FALSE | [9 empty] | 11/20/2015 | Dimmable | Continuous (Can dim down to ≤ 10% (W)) | Yes |  |  | 1587 | 112.5532 | 14.1 | 15.001 | 0.924 | 4000 | 82.88
PS5NWD88 | Energy Solutions International | Energy Solutions International | F-14LX-L4N-40-FR | Indoor Luminaires | Troffer | 1x4 Luminaires for Ambient Lighting of Interior Commercial Spaces | Standard | FALSE | [9 empty] | 11/20/2015 | Dimmable | Continuous (Can dim down to ≤ 10% (W)) | Yes |  |  | 2316.3 | 110.3 | 21 | 15.001 | 0.924 | 4000 | 82.88
PEEPBHPH | Energy Solutions International | Energy Solutions International | F-14LX-L4M-40-FR | Indoor Luminaires | Troffer | 1x4 Luminaires for Ambient Lighting of Interior Commercial Spaces | Standard | FALSE | [9 empty] | 11/20/2015 | Dimmable | Continuous (Can dim down to ≤ 10% (W)) | Yes |  |  | 2725 | 109 | 25 | 15.001 | 0.924 | 4000 | 82.88
P9J8XXE8 | Energy Solutions International | Energy Solutions International | F-14LX-L4L-50-FR | Indoor Luminaires | Troffer | 1x4 Luminaires for Ambient Lighting of Interior Commercial Spaces | Standard | FALSE | [9 empty] | 11/20/2015 | Dimmable | Continuous (Can dim down to ≤ 10% (W)) | Yes |  |  | 1587 | 112.5532 | 14.1 | 15.001 | 0.924 | 5187 | 82.88
PDJ8HX7T | Energy Solutions International | Energy Solutions International | F-14LX-L4N-50-FR | Indoor Luminaires | Troffer | 1x4 Luminaires for Ambient Lighting of Interior Commercial Spaces | Standard | FALSE | [9 empty] | 11/20/2015 | Dimmable | Continuous (Can dim down to ≤ 10% (W)) | Yes |  |  | 2316.3 | 110.3 | 21 | 15.001 | 0.924 | 5187 | 82.88
PQWBE71D | Energy Solutions International | Energy Solutions International | F-14LX-L4M-50-FR | Indoor Luminaires | Troffer | 1x4 Luminaires for Ambient Lighting of Interior Commercial Spaces | Standard | FALSE | [9 empty] | 11/20/2015 | Dimmable | Continuous (Can dim down to ≤ 10% (W)) | Yes |  |  | 2725 | 109 | 25 | 15.001 | 0.924 | 5187 | 82.88
PS2J5JSQ | Energy Solutions International | Energy Solutions International | K-14LX-L4L-35-FR | Indoor Retrofit Kit | Troffer | Integrated Retrofit Kits for 1x4 Luminaires | Standard | TRUE | 1587 | 112.4 | 14.114 | 15 | 0.9237 | 3520 | 83.97 | 5 | 50000 | 11/20/2015 | Dimmable | Continuous (Can dim down to ≤ 10% (W)) | Yes |  | 3 | 1587 | 112.4 | 14.114 | 15 | 0.9237 | 3520 | 83.97
PSWAYM5A | Energy Solutions International | Energy Solutions International | K-14LX-L4L-50-FR | Indoor Retrofit Kit | Troffer | Integrated Retrofit Kits for 1x4 Luminaires | Standard | TRUE | 1647 | 117.4 | 14.024 | 15 | 0.9237 | 5187 | 82.88 | 5 | 50000 | 11/20/2015 | Dimmable | Continuous (Can dim down to ≤ 10% (W)) | Yes |  | 3 | 1647 | 117.4 | 14.024 | 15 | 0.9237 | 5187 | 82.88
P8PU762T | Energy Solutions International | Energy Solutions International | K-14LX-L4N-50-FR | Indoor Retrofit Kit | Troffer | Integrated Retrofit Kits for 1x4 Luminaires | Standard | FALSE | [9 empty] | 11/20/2015 | Dimmable | Continuous (Can dim down to ≤ 10% (W)) | Yes |  |  | 2316.3 | 110.3 | 21 | 15 | 0.924 | 5187 | 82.88
PPBM79RN | Energy Solutions International | Energy Solutions International | K-14LX-L4M-50-FR | Indoor Retrofit Kit | Troffer | Integrated Retrofit Kits for 1x4 Luminaires | Standard | FALSE | [9 empty] | 11/20/2015 | Dimmable | Continuous (Can dim down to ≤ 10% (W)) | Yes |  |  | 2725 | 109 | 25 | 15 | 0.924 | 5187 | 82.88
P6NX775X | Energy Solutions International | Energy Solutions International | K-14LX-L4L-40-FR | Indoor Retrofit Kit | Troffer | Integrated Retrofit Kits for 1x4 Luminaires | Standard | FALSE | [9 empty] | 11/20/2015 | Dimmable | Continuous (Can dim down to ≤ 10% (W)) | Yes |  |  | 1587 | 112.5532 | 14.1 | 15 | 0.924 | 4000 | 82.88
PAKJ8D6S | Energy Solutions International | Energy Solutions International | K-14LX-L4N-40-FR | Indoor Retrofit Kit | Troffer | Integrated Retrofit Kits for 1x4 Luminaires | Standard | FALSE | [9 empty] | 11/20/2015 | Dimmable | Continuous (Can dim down to ≤ 10% (W)) | Yes |  |  | 2316.3 | 110.3 | 21 | 15 | 0.924 | 4000 | 82.88
P23C5ETR | Energy Solutions International | Energy Solutions International | K-14LX-L4M-40-FR | Indoor Retrofit Kit | Troffer | Integrated Retrofit Kits for 1x4 Luminaires | Standard | FALSE | [9 empty] | 11/20/2015 | Dimmable | Continuous (Can dim down to ≤ 10% (W)) | Yes |  |  | 2725 | 109 | 25 | 15 | 0.924 | 4000 | 82.88
PMXHF4SE | Energy Solutions International | Energy Solutions International | K-14LX-L4N-35-FR | Indoor Retrofit Kit | Troffer | Integrated Retrofit Kits for 1x4 Luminaires | Standard | FALSE | [9 empty] | 11/20/2015 | Dimmable | Continuous (Can dim down to ≤ 10% (W)) | Yes |  |  | 2316.3 | 110.3 | 21 | 15 | 0.924 | 3520 | 83.97
PH5J7WFS | Energy Solutions International | Energy Solutions International | K-14LX-L4M-35-FR | Indoor Retrofit Kit | Troffer | Integrated Retrofit Kits for 1x4 Luminaires | Standard | FALSE | [9 empty] | 11/20/2015 | Dimmable | Continuous (Can dim down to ≤ 10% (W)) | Yes |  |  | 2725 | 109 | 25 | 15 | 0.924 | 3520 | 83.97
PQSBUVBS | Enpac Industries Inc, DBA VM5 Lighting Solutions | VM5 Lighting Solutions | MFP-14-3000K-20W | Indoor Luminaires | Troffer | 1x4 Luminaires for Ambient Lighting of Interior Commercial Spaces | Standard | TRUE | 2003.263 | 103.261 | 19.4 | 12.3 | 0.917 | 2900 | 94.8 | 5 | 50000 | 2/9/2016 | Dimmable | Continuous (Can dim down to ≤ 10% (W)) | No |  | 3.1 | 2003.2 | 103.2 | 19.4 | 12.3 | 0.917 | 2900 | 94.8
PXPUDECA | Enpac Industries Inc, DBA VM5 Lighting Solutions | VM5 Lighting Solutions | MFP-14-3500K-20W | Indoor Luminaires | Troffer | 1x4 Luminaires for Ambient Lighting of Interior Commercial Spaces | Standard | FALSE | [9 empty] | 2/9/2016 | Dimmable | Continuous (Can dim down to ≤ 10% (W)) | No |  |  | 2003.2 | 103.2 | 19.4 | 12.3 | 0.917 | 3500 | 94.8
PJ32X5J3 | Enpac Industries Inc, DBA VM5 Lighting Solutions | VM5 Lighting Solutions | MFP-14-4000K-20W | Indoor Luminaires | Troffer | 1x4 Luminaires for Ambient Lighting of Interior Commercial Spaces | Standard | FALSE | [9 empty] | 2/9/2016 | Dimmable | Continuous (Can dim down to ≤ 10% (W)) | No |  |  | 2003.2 | 103.2 | 19.4 | 12.3 | 0.917 | 4000 | 94.8
PJ5PKD3N | Enpac Industries Inc, DBA VM5 Lighting Solutions | VM5 Lighting Solutions | MFP-14-4500K-20W | Indoor Luminaires | Troffer | 1x4 Luminaires for Ambient Lighting of Interior Commercial Spaces | Standard | FALSE | [9 empty] | 2/9/2016 | Dimmable | Continuous (Can dim down to ≤ 10% (W)) | No |  |  | 2003.2 | 103.2 | 19.4 | 12.3 | 0.917 | 4500 | 94.8
PUVTBREJ | Enpac Industries Inc, DBA VM5 Lighting Solutions | VM5 Lighting Solutions | MFP-14-5000K-20W | Indoor Luminaires | Troffer | 1x4 Luminaires for Ambient Lighting of Interior Commercial Spaces | Standard | FALSE | [9 empty] | 2/9/2016 | Dimmable | Continuous (Can dim down to ≤ 10% (W)) | No |  |  | 2160.7 | 111.3 | 19.4 | 12.4 | 0.921 | 4960 | 93.8
PWGHQNTW | EnviroLux Energy Systems LLC | EnviroLux Energy Systems | EES-DLT14-2200L-40K (12-277) | Indoor Luminaires | Troffer | 1x4 Luminaires for Ambient Lighting of Interior Commercial Spaces | Standard | TRUE | 2177 | 107.2 | 20.3 | 7.7 | 0.91 | 4110 | 85 | 5 | 150000 | 10/5/2016 | Dimmable | Continuous (Can dim down to ≤ 10% (W)) | Not Yet Verified |  | 2.1 | 2177 | 107.2 | 20.3 | 7.7 | 0.91 | 4110 | 85
PHQ4A7FY | EnviroLux Energy Systems LLC | EnviroLux Energy Systems | EES-DLT14-2200L-40K (12-277) | Indoor Luminaires | Troffer | 1x4 Luminaires for Ambient Lighting of Interior Commercial Spaces | Standard | TRUE | 2177 | 107.2 | 20.3 | 7.7 | 0.91 | 4110 | 85 | 5 | 150000 | 10/5/2016 | Dimmable | Continuous (Can dim down to ≤ 10% (W)) | Not Yet Verified |  | 2.1 | 2177 | 107.2 | 20.3 | 7.7 | 0.91 | 4110 | 85
PYKCRMSZ | EnviroLux Energy Systems LLC | EnviroLux Energy Systems | EES-HPLT14-2200L-40K [120-277V ONLY] | Indoor Luminaires | Troffer | 1x4 Luminaires for Ambient Lighting of Interior Commercial Spaces | Standard | FALSE | [9 empty] | 10/5/2016 | Dimmable | Continuous (Can dim down to ≤ 10% (W)) | Not Yet Verified |  |  | 2230 | 109.6 | 20.3 | 8.04 | 0.91 | 3970 | 84
PX2HQWCP | EnviroLux Energy Systems LLC | EnviroLux Energy Systems | EES-HPLT14-2200L-35K-X-VN-N-X [120-277V Only] | Indoor Luminaires | Troffer | 1x4 Luminaires for Ambient Lighting of Interior Commercial Spaces | Standard | TRUE | 2237 | 109.1 | 20.5 | 7.3 | 0.91 | 3570 | 84 | 10 | 100000 | 10/5/2016 | Dimmable | Continuous (Can dim down to ≤ 10% (W)) | Not Yet Verified |  | 2.1 | 2237 | 109.2 | 20.5 | 7.29 | 0.91 | 3570 | 84
PGC6G4AQ | EnviroLux Energy Systems LLC | EnviroLux Energy Systems | EES-HPLT14-2200L-40K-X-VN-N-X [120-277V Only] | Indoor Luminaires | Troffer | 1x4 Luminaires for Ambient Lighting of Interior Commercial Spaces | Standard | FALSE | [9 empty] | 10/5/2016 | Dimmable | Continuous (Can dim down to ≤ 10% (W)) | Not Yet Verified |  |  | 2339 | 114.1 | 20.5 | 7.17 | 0.913 | 4000 | 82
PN6X2RGD | EnviroLux Energy Systems LLC | EnviroLux Energy Systems | EES-HPLT14-2200L-50K-X-VN-N-X [120-277V Only] | Indoor Luminaires | Troffer | 1x4 Luminaires for Ambient Lighting of Interior Commercial Spaces | Standard | FALSE | [9 empty] | 10/5/2016 | Dimmable | Continuous (Can dim down to ≤ 10% (W)) | Not Yet Verified |  |  | 2441 | 119.1 | 20.5 | 7.04 | 0.915 | 5240 | 81
P3TCXV51 | EnviroLux Energy Systems LLC | EnviroLux Energy Systems | EES-HPLT14-2200L-35K-X-VN-[SE, SED1]-X [120-277V Only] | Indoor Luminaires | Troffer | 1x4 Luminaires for Ambient Lighting of Interior Commercial Spaces | Standard | FALSE | [9 empty] | 10/5/2016 | Dimmable | Stepped | Not Yet Verified |  |  | 2237 | 109.2 | 20.5 | 7.29 | 0.91 | 3570 | 84
PPYJDYF7 | EnviroLux Energy Systems LLC | EnviroLux Energy Systems | EES-HPLT14-2200L-40K-X-VN-[SE, SED1]-X [120-277V Only] | Indoor Luminaires | Troffer | 1x4 Luminaires for Ambient Lighting of Interior Commercial Spaces | Standard | FALSE | [9 empty] | 10/5/2016 | Dimmable | Stepped | Not Yet Verified |  |  | 2339 | 114.1 | 20.5 | 7.17 | 0.913 | 4000 | 82
PPFWN4NM | EnviroLux Energy Systems LLC | EnviroLux Energy Systems | EES-HPLT14-2200L-50K-X-VN-[SE, SED1]-X [120-277V Only] | Indoor Luminaires | Troffer | 1x4 Luminaires for Ambient Lighting of Interior Commercial Spaces | Standard | FALSE | [9 empty] | 10/5/2016 | Dimmable | Stepped | Not Yet Verified |  |  | 2441 | 119.1 | 20.5 | 7.04 | 0.915 | 5240 | 81
PURQEPZ7 | Focal Point | Aerion | FARL-14-SA-2500L-30K-1C-[120,277,UNV]-[L11,LD1]-[All Mountings]-[Options Exclude -CP]-[All Finishes] | Indoor Luminaires | Troffer | 1x4 Luminaires for Ambient Lighting of Interior Commercial Spaces | Standard | TRUE | 2265 | 103 | 22.03 | 16.1 | 0.914 | 3027 | 83.3 | 5 | 50000 | 6/11/2015 | Dimmable | Continuous (Can dim down to ≤ 10% (W)) | Not Yet Verified |  | 2.1 | 2265 | 102.67 | 22.06 | 16.1 | 0.914 | 3000 | 83.3
PWH2YP2M | Focal Point | Aerion | FARL-14-SA-2500L-40K-1C-[120,277,UNV]-[L11,LD1]-[All Mountings]-[Options Exclude -CP]-[All Finishes] | Indoor Luminaires | Troffer | 1x4 Luminaires for Ambient Lighting of Interior Commercial Spaces | Standard | TRUE | 2304 | 105 | 21.65 | 16.1 | 0.914 | 3927 | 84.4 | 5 | 50000 | 6/11/2015 | Dimmable | Continuous (Can dim down to ≤ 10% (W)) | Not Yet Verified |  | 2.1 | 2265 | 102.67 | 22.06 | 16.1 | 0.914 | 4000 | 83.3
PCNJACYR | Focal Point | Aerion | FARL-14-AC-2500L-35K-1C-[120,277,UNV]-[L11,LD1]-[All Mountings]-[Options Exclude -CP]-[All Finishes] | Indoor Luminaires | Troffer | 1x4 Luminaires for Ambient Lighting of Interior Commercial Spaces | Standard | FALSE | [9 empty] | 6/11/2015 | Dimmable | Continuous (Can dim down to ≤ 10% (W)) | Not Yet Verified |  |  | 2384 | 108.06 | 22.06 | 16.1 | 0.914 | 3500 | 83.3
PBFAHT19 | Focal Point | Aerion | FARL-14-RA-2500L-35K-1C-[120,277,UNV]-[L11,LD1]-[All Mountings]-[Options Exclude -CP]-[All Finishes] | Indoor Luminaires | Troffer | 1x4 Luminaires for Ambient Lighting of Interior Commercial Spaces | Standard | FALSE | [9 empty] | 6/11/2015 | Dimmable | Continuous (Can dim down to ≤ 10% (W)) | Not Yet Verified |  |  | 2281 | 103.39 | 22.06 | 16.1 | 0.914 | 3500 | 83.3
P771GMRW | Focal Point | Aerion | FARL-14-SA-2500L-35K-1C-[120,277,UNV]-[L11,LD1]-[All Mountings]-[Options Exclude -CP]-[All Finishes] | Indoor Luminaires | Troffer | 1x4 Luminaires for Ambient Lighting of Interior Commercial Spaces | Standard | FALSE | [9 empty] | 6/11/2015 | Dimmable | Continuous (Can dim down to ≤ 10% (W)) | Not Yet Verified |  |  | 2265 | 102.67 | 22.06 | 16.1 | 0.914 | 3500 | 83.3
PA3B1MP8 | Focal Point | Aerion | FARL-14-AC-2500L-40K-1C-[120,277,UNV]-[L11,LD1]-[All Mountings]-[Options Exclude -CP]-[All Finishes] | Indoor Luminaires | Troffer | 1x4 Luminaires for Ambient Lighting of Interior Commercial Spaces | Standard | FALSE | [9 empty] | 6/11/2015 | Dimmable | Continuous (Can dim down to ≤ 10% (W)) | Not Yet Verified |  |  | 2384 | 108.06 | 22.06 | 16.1 | 0.914 | 4000 | 83.3
PKWC1SMS | Focal Point | Aerion | FARL-14-RA-2500L-40K-1C-[120,277,UNV]-[L11,LD1]-[All Mountings]-[Options Exclude -CP]-[All Finishes] | Indoor Luminaires | Troffer | 1x4 Luminaires for Ambient Lighting of Interior Commercial Spaces | Standard | FALSE | [9 empty] | 6/11/2015 | Dimmable | Continuous (Can dim down to ≤ 10% (W)) | Not Yet Verified |  |  | 2281 | 103.39 | 22.06 | 16.1 | 0.914 | 4000 | 83.3
PV8S21CG | Focal Point | Aerion | FARL-14-AC-2500L-30K-1C-[120,277,UNV]-[L11,LD1]-[All Mountings]-[Options Exclude -CP]-[All Finishes] | Indoor Luminaires | Troffer | 1x4 Luminaires for Ambient Lighting of Interior Commercial Spaces | Standard | FALSE | [9 empty] | 6/11/2015 | Dimmable | Continuous (Can dim down to ≤ 10% (W)) | Not Yet Verified |  |  | 2384 | 108.06 | 22.06 | 16.1 | 0.914 | 3000 | 83.3
PP52HK1Z | Focal Point | Aerion | FARL-14-RA-2500L-30K-1C-[120,277,UNV]-[L11,LD1]-[All Mountings]-[Options Exclude -CP]-[All Finishes] | Indoor Luminaires | Troffer | 1x4 Luminaires for Ambient Lighting of Interior Commercial Spaces | Standard | FALSE | [9 empty] | 6/11/2015 | Dimmable | Continuous (Can dim down to ≤ 10% (W)) | Not Yet Verified |  |  | 2281 | 103.39 | 22.06 | 16.1 | 0.914 | 3000 | 83.3
PUJ1XT3S | Focal Point | Zephyr™ | FZR-14-FL-2000L-40K-1C-UNV-XXX-YY-ZZ-WH | Indoor Luminaires | Troffer | 1x4 Luminaires for Ambient Lighting of Interior Commercial Spaces | Standard | TRUE | 1983 | 98.9 | 20.05 | 15.6 | 0.961 | 4008 | 82.5 | 5 | 50000 | 8/22/2016 | Dimmable | Continuous (Can dim down to ≤ 10% (W)) | No |  | 3.1 | 1983 | 96.17 | 20.62 | 15.6 | 0.96 | 3990 | 82.4
PTZY5WCT | Focal Point | Zephyr™ | FZR-14-FL-2000L-30K-1C-UNV-XXX-YY-ZZ-WH | Indoor Luminaires | Troffer | 1x4 Luminaires for Ambient Lighting of Interior Commercial Spaces | Standard | FALSE | [9 empty] | 8/22/2016 | Dimmable | Continuous (Can dim down to ≤ 10% (W)) | No |  |  | 2025.85 | 98.25 | 20.62 | 15.6 | 0.96 | 3000 | 81.92
PSZCR65E | Focal Point | Zephyr™ | FZR-14-FL-2000L-35K-1C-UNV-XXX-YY-ZZ-WH | Indoor Luminaires | Troffer | 1x4 Luminaires for Ambient Lighting of Interior Commercial Spaces | Standard | FALSE | [9 empty] | 8/22/2016 | Dimmable | Continuous (Can dim down to ≤ 10% (W)) | No |  |  | 2029.53 | 98.43 | 20.62 | 15.6 | 0.96 | 3500 | 82.16
PCU1X1NT | Focal Point | Zephyr™ | FZR-14-FL-2000L-27K-1C-UNV-XXX-YY-ZZ-WH | Indoor Luminaires | Troffer | 1x4 Luminaires for Ambient Lighting of Interior Commercial Spaces | Standard | FALSE | [9 empty] | 8/22/2016 | Dimmable | Continuous (Can dim down to ≤ 10% (W)) | No |  |  | 2024 | 98.16 | 20.62 | 15.6 | 0.96 | 2749 | 81.8
PRMUJ4CV | Focal Point | Equation2 | FEQ2-14-MG-2000L-35K-1C-UNV-[LD1,L11]-YYY-ZZ-WH | Indoor Luminaires | Troffer | 1x4 Luminaires for Ambient Lighting of Interior Commercial Spaces | Standard | TRUE | 2016 | 100.2 | 20.13 | 14 | 0.905 | 3449 | 81.8 | 5 | 50000 | 10/5/2016 | Dimmable | Continuous (Can dim down to ≤ 10% (W)) | No |  | 4 | 2073 | 100.78 | 20.57 | 14 | 0.91 | 3454 | 81.7
PSPYZN56 | Focal Point | Equation2 | FEQ2-14-MG-2000L-40K-1C-UNV-[LD1,L11]-YYY-ZZ-WH | Indoor Luminaires | Troffer | 1x4 Luminaires for Ambient Lighting of Interior Commercial Spaces | Standard | FALSE | [9 empty] | 10/5/2016 | Dimmable | Continuous (Can dim down to ≤ 10% (W)) | No |  |  | 2065 | 100.39 | 20.57 | 14 | 0.91 | 3953 | 83
PFH5EUQR | Focal Point | Equation2 | FEQ2-14-AC-2000L-40K-1C-UNV-[LD1,L11]-YYY-ZZ-WH | Indoor Luminaires | Troffer | 1x4 Luminaires for Ambient Lighting of Interior Commercial Spaces | Standard | FALSE | [9 empty] | 10/5/2016 | Dimmable | Continuous (Can dim down to ≤ 10% (W)) | No |  |  | 2065 | 100.39 | 20.57 | 14 | 0.91 | 3953 | 83
PCA2JHCD | Focal Point | Equation2 | FEQ2-14-AC-2000L-35K-1C-UNV-[LD1,L11]-YYY-ZZ-WH | Indoor Luminaires | Troffer | 1x4 Luminaires for Ambient Lighting of Interior Commercial Spaces | Standard | FALSE | [9 empty] | 10/5/2016 | Dimmable | Continuous (Can dim down to ≤ 10% (W)) | No |  |  | 2115 | 105.2 | 20.1 | 14 | 0.91 | 3454 | 81.7
P7VCSC4Q | GE Lighting Solutions | Lumination | LAD14A020MMT35Vxxxxxxxxx | Indoor Luminaires | Troffer | 1x4 Luminaires for Ambient Lighting of Interior Commercial Spaces | Standard | FALSE | [9 empty] | 9/22/2016 | Dimmable | Continuous (Can dim down to ≤ 10% (W)) | Yes |  |  | 2100 | 100 | 21 | 20 | 0.9 | 3500 | 90
PHV81D26 | GE Lighting Solutions | Lumination | LAD14A015MMT35Vxxxxxxxxx | Indoor Luminaires | Troffer | 1x4 Luminaires for Ambient Lighting of Interior Commercial Spaces | Standard | FALSE | [9 empty] | 9/22/2016 | Dimmable | Continuous (Can dim down to ≤ 10% (W)) | Yes |  |  | 1500 | 94 | 16 | 20 | 0.9 | 3500 | 90
PSY5EDYP | GE Lighting Solutions | Lumination | LAD14A020MMT40Vxxxxxxxxx | Indoor Luminaires | Troffer | 1x4 Luminaires for Ambient Lighting of Interior Commercial Spaces | Standard | FALSE | [9 empty] | 9/22/2016 | Dimmable | Continuous (Can dim down to ≤ 10% (W)) | Yes |  |  | 2150 | 102 | 21 | 20 | 0.9 | 4000 | 90
P7U7612C | GE Lighting Solutions | Lumination | LAD14A015MMT40Vxxxxxxxxx | Indoor Luminaires | Troffer | 1x4 Luminaires for Ambient Lighting of Interior Commercial Spaces | Standard | FALSE | [9 empty] | 9/22/2016 | Dimmable | Continuous (Can dim down to ≤ 10% (W)) | Yes |  |  | 1530 | 96 | 16 | 20 | 0.9 | 4000 | 90
PHWVDMGN | GE Lighting Solutions | Lumination | LBV14A020MMT35Vxxxxxxxxx | Indoor Luminaires | Troffer | 1x4 Luminaires for Ambient Lighting of Interior Commercial Spaces | Standard | FALSE | [9 empty] | 9/22/2016 | Dimmable | Continuous (Can dim down to ≤ 10% (W)) | Yes |  |  | 2100 | 100 | 21 | 20 | 0.9 | 3500 | 90
PCBHZWY9 | GE Lighting Solutions | Lumination | LBV14A015MMT35Vxxxxxxxxx | Indoor Luminaires | Troffer | 1x4 Luminaires for Ambient Lighting of Interior Commercial Spaces | Standard | FALSE | [9 empty] | 9/22/2016 | Dimmable | Continuous (Can dim down to ≤ 10% (W)) | Yes |  |  | 1500 | 94 | 16 | 20 | 0.9 | 3500 | 90
P7PE7T7Z | GE Lighting Solutions | Lumination | LBV14A020MMT40Vxxxxxxxxx | Indoor Luminaires | Troffer | 1x4 Luminaires for Ambient Lighting of Interior Commercial Spaces | Standard | FALSE | [9 empty] | 9/22/2016 | Dimmable | Continuous (Can dim down to ≤ 10% (W)) | Yes |  |  | 2150 | 102 | 21 | 20 | 0.9 | 4000 | 90
PTJXCJDK | GE Lighting Solutions | Lumination | LBV14A015MMT40Vxxxxxxxxx | Indoor Luminaires | Troffer | 1x4 Luminaires for Ambient Lighting of Interior Commercial Spaces | Standard | FALSE | [9 empty] | 9/22/2016 | Dimmable | Continuous (Can dim down to ≤ 10% (W)) | Yes |  |  | 1530 | 96 | 16 | 20 | 0.9 | 4000 | 90
PH731XSG | GE Lighting Solutions | Lumination | LED15/DK14/840/10/Soxx | Indoor Luminaires | Troffer | 1x4 Luminaires for Ambient Lighting of Interior Commercial Spaces | Standard | TRUE | 1511.6 | 97.8 | 15.5 | 11.7 | 0.88 | 4016 | 83.3 | 5 | 50000 | 3/21/2016 | Dimmable | Continuous (Can dim down to ≤ 10% (W)) | No |  | 3.1 | 1525 | 104 | 15 | 20 | 0.9 | 4000 | 82
PU5X26BK | GE Lighting Solutions | Lumination | LED15/DK14/835/10/Soxx | Indoor Luminaires | Troffer | 1x4 Luminaires for Ambient Lighting of Interior Commercial Spaces | Standard | FALSE | [9 empty] | 3/21/2016 | Dimmable | Continuous (Can dim down to ≤ 10% (W)) | No |  |  | 1570 | 104 | 15 | 20 | 0.9 | 3500 | 83
PD8W4GP6 | GE Lighting Solutions | Lumination | LVT14A020MM835xxxxxxxxxx | Indoor Luminaires | Troffer | 1x4 Luminaires for Ambient Lighting of Interior Commercial Spaces | Standard | TRUE | 2076.5 | 117 | 17.7 | 22.6 | 0.92 | 3411 | 81.3 | 5 | 50000 | 9/13/2016 | Dimmable | Continuous (Can dim down to ≤ 10% (W)) | Yes |  | 3.1 | 2000 | 111 | 18 | 20 | 0.9 | 3500 | 81
PNWNF58P | GE Lighting Solutions | Lumination | LVT14A020MM840xxxxxxxxxx | Indoor Luminaires | Troffer | 1x4 Luminaires for Ambient Lighting of Interior Commercial Spaces | Standard | FALSE | [9 empty] | 9/13/2016 | Dimmable | Continuous (Can dim down to ≤ 10% (W)) | Yes |  |  | 2000 | 111 | 18 | 20 | 0.9 | 4000 | 81
PJUWGA9C | GE Lighting Solutions | Lumination | LVT14A020MM850xxxxxxxxxx | Indoor Luminaires | Troffer | 1x4 Luminaires for Ambient Lighting of Interior Commercial Spaces | Standard | FALSE | [9 empty] | 9/13/2016 | Dimmable | Continuous (Can dim down to ≤ 10% (W)) | Yes |  |  | 2000 | 111 | 18 | 20 | 0.9 | 5000 | 81
P4SUUE95 | Green Apple International, Ltd | Green Apple International | GAI-04-LDI-1X4-24W-LS-3000K | Indoor Luminaires | Troffer | 1x4 Luminaires for Ambient Lighting of Interior Commercial Spaces | Standard | TRUE | 2189 | 94 | 23.3 | 16.57 | 0.875 | 3166 | 83.6 | 5 | 50000 | 3/16/2015 | Not Dimmable | Not Dimmable | Not Yet Verified |  | 2.1 | 2212.8 | 94.98 | 24 | 20 | 0.996 | 3000 | 80
PZ6THAZJ | Green Apple International, Ltd | Green Apple International | GAI-04-LDI-1X4-24W-LS-3500K | Indoor Luminaires | Troffer | 1x4 Luminaires for Ambient Lighting of Interior Commercial Spaces | Standard | FALSE | [9 empty] | 3/16/2015 | Not Dimmable | Not Dimmable | Not Yet Verified |  |  | 2290.8 | 97.63 | 24 | 20 | 0.996 | 3500 | 80
PSPBT92B | Green Apple International, Ltd | Green Apple International | GAI-04-LDI-1X4-24W-LS-4000K | Indoor Luminaires | Troffer | 1x4 Luminaires for Ambient Lighting of Interior Commercial Spaces | Standard | FALSE | [9 empty] | 3/16/2015 | Not Dimmable | Not Dimmable | Not Yet Verified |  |  | 2340.6 | 99.21 | 24 | 20 | 0.996 | 4000 | 80
PMZYF95B | Green Apple International, Ltd | Green Apple International | GAI-04-TR-1X4-42W-X-3000K | Indoor Luminaires | Troffer | 1x4 Luminaires for Ambient Lighting of Interior Commercial Spaces | Standard | TRUE | 2205.2 | 95.15 | 23.18 | 16.61 | 0.916 | 3157 | 83.6 | 5 | 50000 | 3/16/2015 | Not Dimmable | Not Dimmable | Not Yet Verified |  | 2.1 | 2205.2 | 95.15 | 24 | 20 | 0.996 | 3000 | 80
PAE357V6 | Green Apple International, Ltd | Green Apple International | GAI-04-TR-1X4-42W-X-3500K | Indoor Luminaires | Troffer | 1x4 Luminaires for Ambient Lighting of Interior Commercial Spaces | Standard | FALSE | [9 empty] | 3/16/2015 | Not Dimmable | Not Dimmable | Not Yet Verified |  |  | 2275.9 | 97.63 | 24 | 20 | 0.996 | 3500 | 80
PT1P851B | Green Apple International, Ltd | Green Apple International | GAI-04-TR-1X4-42W-X-4000K | Indoor Luminaires | Troffer | 1x4 Luminaires for Ambient Lighting of Interior Commercial Spaces | Standard | FALSE | [9 empty] | 3/16/2015 | Not Dimmable | Not Dimmable | Not Yet Verified |  |  | 2301.9 | 99.21 | 24 | 20 | 0.996 | 4000 | 80
P00000UTM | Hubbell Lighting | Columbia Lighting | LEPC14-30LW | Indoor Luminaires | Troffer | 1x4 Luminaires for Ambient Lighting of Interior Commercial Spaces | Standard | TRUE | 2150 | 93.9 | 22.9 | 20.95 | 0.922 | 3098 | 86 | 5 | 50000 | 7/27/2012 | Not Yet Verified | Not Yet Verified | Not Yet Verified |  | 1.6 | 2400 |  |  |  |  | 3000 | 82
P00000VDE | Hubbell Lighting | Columbia Lighting | LAW4-35LW-XXX | Indoor Luminaires | Troffer | 1x4 Luminaires for Ambient Lighting of Interior Commercial Spaces | Standard | TRUE | 2392 | 98.4 | 24.3 | 18.1 | 0.908 | 3760 | 83 | 5 | 50000 | 11/12/2013 | Not Yet Verified | Not Yet Verified | Not Yet Verified |  | 2.1 | 2411 | 98 | 24.6 |  | 0.9 | 4000 | 84
P00000VDG | Hubbell Lighting | Columbia Lighting | LAW4-40LW-XXX | Indoor Luminaires | Troffer | 1x4 Luminaires for Ambient Lighting of Interior Commercial Spaces | Standard | FALSE | [9 empty] | 11/12/2013 | Not Yet Verified | Not Yet Verified | Not Yet Verified |  |  | 2600 | 106 | 24.6 |  | 0.9 | 4000 | 84
PWN48V48 | Hubbell Lighting | Columbia Lighting | LCAT14-30XWx-EU | Indoor Luminaires | Troffer | 1x4 Luminaires for Ambient Lighting of Interior Commercial Spaces | Standard | TRUE | 2455 | 106.3 | 23.1 | 10.1 | 0.934 | 3073 | 84 | 5 | 60000 | 2/12/2016 | Not Dimmable | Not Dimmable | No |  | 3.1 | 2455 | 106.2771 | 23.1 | 10.1 | 0.934 | 3073 | 84
PKTSPN41 | Hubbell Lighting | Columbia Lighting | LCAT14-35XWx-EU | Indoor Luminaires | Troffer | 1x4 Luminaires for Ambient Lighting of Interior Commercial Spaces | Standard | FALSE | [9 empty] | 2/12/2016 | Not Dimmable | Not Dimmable | No |  |  | 2496.735 | 108.0838 | 23.1 | 10.1 | 0.934 | 3580 | 84
PPB3CNK5 | Hubbell Lighting | Columbia Lighting | LCAT14-40XWx-EU | Indoor Luminaires | Troffer | 1x4 Luminaires for Ambient Lighting of Interior Commercial Spaces | Standard | FALSE | [9 empty] | 2/12/2016 | Not Dimmable | Not Dimmable | No |  |  | 2580.205 | 111.2157 | 23.2 | 10.1 | 0.934 | 4100 | 84
PYAMNC33 | Hubbell Lighting | Columbia Lighting | LCAT14-50XWx-EU | Indoor Luminaires | Troffer | 1x4 Luminaires for Ambient Lighting of Interior Commercial Spaces | Standard | FALSE | [9 empty] | 2/12/2016 | Not Dimmable | Not Dimmable | No |  |  | 2743 | 118.2328 | 23.2 | 10.1 | 0.935 | 4997 | 83
P6V9M4BW | Hubbell Lighting | Columbia Lighting | LCAT14-30XWx-EDU | Indoor Luminaires | Troffer | 1x4 Luminaires for Ambient Lighting of Interior Commercial Spaces | Standard | FALSE | [9 empty] | 2/12/2016 | Dimmable | Continuous (Can dim down to ≤ 10% (W)) | No |  |  | 2455 | 106.2771 | 23.1 | 10.1 | 0.934 | 3073 | 84
PV15294F | Hubbell Lighting | Columbia Lighting | LCAT14-35XWx-EDU | Indoor Luminaires | Troffer | 1x4 Luminaires for Ambient Lighting of Interior Commercial Spaces | Standard | FALSE | [9 empty] | 2/12/2016 | Dimmable | Continuous (Can dim down to ≤ 10% (W)) | No |  |  | 2496.735 | 108.0838 | 23.1 | 10.1 | 0.934 | 3580 | 84
PMXKP9U8 | Hubbell Lighting | Columbia Lighting | LCAT14-40XWx-EDU | Indoor Luminaires | Troffer | 1x4 Luminaires for Ambient Lighting of Interior Commercial Spaces | Standard | FALSE | [9 empty] | 2/12/2016 | Dimmable | Continuous (Can dim down to ≤ 10% (W)) | No |  |  | 2580 | 109.5226 | 23.2 | 10.1 | 0.934 | 4100 | 84
PGSE4JD7 | Hubbell Lighting | Columbia Lighting | LCAT14-50XWx-EDU | Indoor Luminaires | Troffer | 1x4 Luminaires for Ambient Lighting of Interior Commercial Spaces | Standard | FALSE | [9 empty] | 2/12/2016 | Dimmable | Continuous (Can dim down to ≤ 10% (W)) | No |  |  | 2743 | 118.2328 | 23.2 | 10.1 | 0.935 | 4997 | 83
PYE4FPYN | Hubbell Lighting | Columbia Lighting | LZPT14-30XW-X-LSRO-EU | Indoor Luminaires | Troffer | 1x4 Luminaires for Ambient Lighting of Interior Commercial Spaces | Standard | TRUE | 2562 | 102.5 | 25 | 18.9 | 0.88 | 3034 | 83 | 5 | 60000 | 3/18/2016 | Not Dimmable | Not Dimmable | Not Yet Verified |  | 3.1 | 2562 | 102.5 | 25 | 18.1 | 0.88 | 3000 | 83
P7YSPS1G | Hubbell Lighting | Columbia Lighting | LZPT14-30XW-X-LSRO-EDU | Indoor Luminaires | Troffer | 1x4 Luminaires for Ambient Lighting of Interior Commercial Spaces | Standard | FALSE | [9 empty] | 3/18/2016 | Dimmable | Continuous (Can dim down to ≤ 10% (W)) | Not Yet Verified |  |  | 2562 | 102.5 | 25 | 9.1 | 0.98 | 3000 | 83
PYH4H9BH | Hubbell Lighting | Columbia Lighting | LZPT14-35XW-X-LSRO-EDU | Indoor Luminaires | Troffer | 1x4 Luminaires for Ambient Lighting of Interior Commercial Spaces | Standard | FALSE | [9 empty] | 3/18/2016 | Dimmable | Continuous (Can dim down to ≤ 10% (W)) | Not Yet Verified |  |  | 2607 | 104.3 | 25 | 9.1 | 0.98 | 3500 | 83
P5PZZA5J | Hubbell Lighting | Columbia Lighting | LZPT14-40XW-X-LSRO-EDU | Indoor Luminaires | Troffer | 1x4 Luminaires for Ambient Lighting of Interior Commercial Spaces | Standard | FALSE | [9 empty] | 3/18/2016 | Dimmable | Continuous (Can dim down to ≤ 10% (W)) | Not Yet Verified |  |  | 2697 | 107.9 | 25 | 9.1 | 0.98 | 4000 | 83
PDK3NJVX | Hubbell Lighting | Columbia Lighting | LZPT14-50XW-X-LSRO-EDU | Indoor Luminaires | Troffer | 1x4 Luminaires for Ambient Lighting of Interior Commercial Spaces | Standard | FALSE | [9 empty] | 3/18/2016 | Dimmable | Continuous (Can dim down to ≤ 10% (W)) | Not Yet Verified |  |  | 2787 | 111.5 | 25 | 9.1 | 0.98 | 5000 | 83
PNGZ15S8 | Hubbell Lighting | Columbia Lighting | LZPT14-30XW-X-LSRO-ED1U | Indoor Luminaires | Troffer | 1x4 Luminaires for Ambient Lighting of Interior Commercial Spaces | Standard | FALSE | [9 empty] | 3/18/2016 | Dimmable | Continuous (Can dim down to ≤ 10% (W)) | Not Yet Verified |  |  | 2562 | 102.5 | 25 | 8.8 | 0.98 | 3000 | 83
PDPT9ETV | Hubbell Lighting | Columbia Lighting | LZPT14-35XW-X-LSRO-ED1U | Indoor Luminaires | Troffer | 1x4 Luminaires for Ambient Lighting of Interior Commercial Spaces | Standard | FALSE | [9 empty] | 3/18/2016 | Dimmable | Continuous (Can dim down to ≤ 10% (W)) | Not Yet Verified |  |  | 2607 | 104.3 | 25 | 8.8 | 0.98 | 3500 | 83
PC6AWNH8 | Hubbell Lighting | Columbia Lighting | LZPT14-40XW-X-LSRO-ED1U | Indoor Luminaires | Troffer | 1x4 Luminaires for Ambient Lighting of Interior Commercial Spaces | Standard | FALSE | [9 empty] | 3/18/2016 | Dimmable | Continuous (Can dim down to ≤ 10% (W)) | Not Yet Verified |  |  | 2697 | 107.9 | 25 | 8.8 | 0.98 | 4000 | 83
PZY3K128 | Hubbell Lighting | Columbia Lighting | LZPT14-50XW-X-LSRO-ED1U | Indoor Luminaires | Troffer | 1x4 Luminaires for Ambient Lighting of Interior Commercial Spaces | Standard | FALSE | [9 empty] | 3/18/2016 | Dimmable | Continuous (Can dim down to ≤ 10% (W)) | Not Yet Verified |  |  | 2787 | 111.5 | 25 | 8.8 | 0.98 | 5000 | 83
PM7EMSMC | Hubbell Lighting | Columbia Lighting | LZPT14-35XW-X-LSRO-EU | Indoor Luminaires | Troffer | 1x4 Luminaires for Ambient Lighting of Interior Commercial Spaces | Standard | FALSE | [9 empty] | 3/18/2016 | Not Dimmable | Not Dimmable | Not Yet Verified |  |  | 2607 | 104.3 | 25 | 18.1 | 0.88 | 3500 | 83
P7Q2NHSZ | Hubbell Lighting | Columbia Lighting | LZPT14-40XW-X-LSRO-EU | Indoor Luminaires | Troffer | 1x4 Luminaires for Ambient Lighting of Interior Commercial Spaces | Standard | FALSE | [9 empty] | 3/18/2016 | Not Dimmable | Not Dimmable | Not Yet Verified |  |  | 2697 | 107.9 | 25 | 18.1 | 0.88 | 4000 | 83
P5UVUG7X | Hubbell Lighting | Columbia Lighting | LZPT14-50XW-X-LSRO-EU | Indoor Luminaires | Troffer | 1x4 Luminaires for Ambient Lighting of Interior Commercial Spaces | Standard | FALSE | [9 empty] | 3/18/2016 | Not Dimmable | Not Dimmable | Not Yet Verified |  |  | 2787 | 111.5 | 25 | 18.1 | 0.88 | 5000 | 83
PVSVK9T9 | Hubbell Lighting | Columbia Lighting | LTGR14-30XWx-Rx-EDU | Indoor Luminaires | Troffer | 1x4 Luminaires for Ambient Lighting of Interior Commercial Spaces | Standard | TRUE | 2403 | 113.2 | 21.2 | 15.13 | 0.952 | 3075 | 83 | 5 | 60000 | 3/30/2016 | Dimmable | Continuous (Can dim down to ≤ 10% (W)) | No |  | 3.1 | 2403 | 113.3 | 21.2 | 15.13 | 0.952 | 3078 | 83
PM119JVH | Hubbell Lighting | Columbia Lighting | LTGR14-30XWx-Rx-ED347 | Indoor Luminaires | Troffer | 1x4 Luminaires for Ambient Lighting of Interior Commercial Spaces | Standard | TRUE | 2471 | 107.9 | 22.9 | 13.6 | 0.934 | 3075 | 83 | 5 | 60000 | 3/30/2016 | Dimmable | Continuous (Can dim down to ≤ 10% (W)) | No |  | 3.1 | 2471 | 107.9 | 22.9 | 13.6 | 0.934 | 3078 | 83
PPSM5XMQ | Hubbell Lighting | Columbia Lighting | LTGR14-35XWx-Rx-ED347 | Indoor Luminaires | Troffer | 1x4 Luminaires for Ambient Lighting of Interior Commercial Spaces | Standard | FALSE | [9 empty] | 3/30/2016 | Dimmable | Continuous (Can dim down to ≤ 10% (W)) | No |  |  | 2567 | 112.1 | 22.9 | 13.6 | 0.934 | 3560 | 83
PSJPREN3 | Hubbell Lighting | Columbia Lighting | LTGR14-40XWx-Rx-ED347 | Indoor Luminaires | Troffer | 1x4 Luminaires for Ambient Lighting of Interior Commercial Spaces | Standard | FALSE | [9 empty] | 3/30/2016 | Dimmable | Continuous (Can dim down to ≤ 10% (W)) | No |  |  | 2619 | 114.4 | 22.9 | 13.6 | 0.934 | 4100 | 83
P54FFR4A | Hubbell Lighting | Columbia Lighting | LTGR14-50XWx-Rx-ED347 | Indoor Luminaires | Troffer | 1x4 Luminaires for Ambient Lighting of Interior Commercial Spaces | Standard | FALSE | [9 empty] | 3/30/2016 | Dimmable | Continuous (Can dim down to ≤ 10% (W)) | No |  |  | 2681 | 117.1 | 22.9 | 13.6 | 0.934 | 5002 | 83
PR3SDWRM | Hubbell Lighting | Columbia Lighting | LTGR14-30XWx-Rx-ED1347 | Indoor Luminaires | Troffer | 1x4 Luminaires for Ambient Lighting of Interior Commercial Spaces | Standard | FALSE | [9 empty] | 3/30/2016 | Dimmable | Continuous (Can dim down to ≤ 10% (W)) | No |  |  | 2471 | 107.9 | 22.9 | 13.6 | 0.934 | 3078 | 83
PK4Y1ZQ9 | Hubbell Lighting | Columbia Lighting | LTGR14-35XWx-Rx-ED1347 | Indoor Luminaires | Troffer | 1x4 Luminaires for Ambient Lighting of Interior Commercial Spaces | Standard | FALSE | [9 empty] | 3/30/2016 | Dimmable | Continuous (Can dim down to ≤ 10% (W)) | No |  |  | 2567 | 112.1 | 22.9 | 13.6 | 0.934 | 3560 | 83
PD2VYRKC | Hubbell Lighting | Columbia Lighting | LTGR14-40XWx-Rx-ED1347 | Indoor Luminaires | Troffer | 1x4 Luminaires for Ambient Lighting of Interior Commercial Spaces | Standard | FALSE | [9 empty] | 3/30/2016 | Dimmable | Continuous (Can dim down to ≤ 10% (W)) | No |  |  | 2619 | 114.4 | 22.9 | 13.6 | 0.934 | 4100 | 83
P7BRTX8R | Hubbell Lighting | Columbia Lighting | LTGR14-50XWx-Rx-ED1347 | Indoor Luminaires | Troffer | 1x4 Luminaires for Ambient Lighting of Interior Commercial Spaces | Standard | FALSE | [9 empty] | 3/30/2016 | Dimmable | Continuous (Can dim down to ≤ 10% (W)) | No |  |  | 2681 | 117.1 | 22.9 | 13.6 | 0.934 | 5002 | 83
PVSXSQS7 | Hubbell Lighting | Columbia Lighting | LTGR14-35XWx-Rx-EDU | Indoor Luminaires | Troffer | 1x4 Luminaires for Ambient Lighting of Interior Commercial Spaces | Standard | FALSE | [9 empty] | 3/30/2016 | Dimmable | Continuous (Can dim down to ≤ 10% (W)) | No |  |  | 2444 | 115.3 | 21.2 | 15.13 | 0.952 | 3560 | 83
PYVG1G95 | Hubbell Lighting | Columbia Lighting | LTGR14-40XWx-Rx-EDU | Indoor Luminaires | Troffer | 1x4 Luminaires for Ambient Lighting of Interior Commercial Spaces | Standard | FALSE | [9 empty] | 3/30/2016 | Dimmable | Continuous (Can dim down to ≤ 10% (W)) | No |  |  | 2526 | 119.1 | 21.2 | 15.13 | 0.952 | 4100 | 83
PTU3XXAS | Hubbell Lighting | Columbia Lighting | LTGR14-50XWx-Rx-EDU | Indoor Luminaires | Troffer | 1x4 Luminaires for Ambient Lighting of Interior Commercial Spaces | Standard | FALSE | [9 empty] | 3/30/2016 | Dimmable | Continuous (Can dim down to ≤ 10% (W)) | No |  |  | 2607 | 123 | 21.2 | 15.13 | 0.952 | 5002 | 83
PQYX115Y | Hubbell Lighting | Columbia Lighting | LTGR14-30XWx-Rx-ESDU | Indoor Luminaires | Troffer | 1x4 Luminaires for Ambient Lighting of Interior Commercial Spaces | Standard | FALSE | [9 empty] | 3/30/2016 | Dimmable | Stepped | No |  |  | 2403 | 113.3 | 21.2 | 15.13 | 0.952 | 3078 | 83
PESY6ETR | Hubbell Lighting | Columbia Lighting | LTGR14-35XWx-Rx-ESDU | Indoor Luminaires | Troffer | 1x4 Luminaires for Ambient Lighting of Interior Commercial Spaces | Standard | FALSE | [9 empty] | 3/30/2016 | Dimmable | Stepped | No |  |  | 2444 | 115.3 | 21.2 | 15.13 | 0.952 | 3560 | 83
PSPM2BUK | Hubbell Lighting | Columbia Lighting | LTGR14-40XWx-Rx-ESDU | Indoor Luminaires | Troffer | 1x4 Luminaires for Ambient Lighting of Interior Commercial Spaces | Standard | FALSE | [9 empty] | 3/30/2016 | Dimmable | Stepped | No |  |  | 2526 | 119.1 | 21.2 | 15.13 | 0.952 | 4100 | 83
P5DATNDC | Hubbell Lighting | Columbia Lighting | LTGR14-50XWx-Rx-ESDU | Indoor Luminaires | Troffer | 1x4 Luminaires for Ambient Lighting of Interior Commercial Spaces | Standard | FALSE | [9 empty] | 3/30/2016 | Dimmable | Stepped | No |  |  | 2607 | 123 | 21.2 | 15.13 | 0.952 | 5002 | 83
P73XMSSE | Hubbell Lighting | Columbia Lighting | LTGR14-30XWx-Rx-ED1U | Indoor Luminaires | Troffer | 1x4 Luminaires for Ambient Lighting of Interior Commercial Spaces | Standard | FALSE | [9 empty] | 3/30/2016 | Dimmable | Continuous (Can dim down to ≤ 10% (W)) | No |  |  | 2471 | 107.9 | 22.9 | 13.6 | 0.934 | 3078 | 83
P3A1YWHU | Hubbell Lighting | Columbia Lighting | LTGR14-35XWx-Rx-ED1U | Indoor Luminaires | Troffer | 1x4 Luminaires for Ambient Lighting of Interior Commercial Spaces | Standard | FALSE | [9 empty] | 3/30/2016 | Dimmable | Continuous (Can dim down to ≤ 10% (W)) | No |  |  | 2567 | 112.1 | 22.9 | 13.6 | 0.934 | 3560 | 83
PDU4BSQB | Hubbell Lighting | Columbia Lighting | LTGR14-40XWx-Rx-ED1U | Indoor Luminaires | Troffer | 1x4 Luminaires for Ambient Lighting of Interior Commercial Spaces | Standard | FALSE | [9 empty] | 3/30/2016 | Dimmable | Continuous (Can dim down to ≤ 10% (W)) | No |  |  | 2619 | 114.4 | 22.9 | 13.6 | 0.934 | 4100 | 83
PFR6WSGV | Hubbell Lighting | Columbia Lighting | LTGR14-50XWx-Rx-ED1U | Indoor Luminaires | Troffer | 1x4 Luminaires for Ambient Lighting of Interior Commercial Spaces | Standard | FALSE | [9 empty] | 3/30/2016 | Dimmable | Continuous (Can dim down to ≤ 10% (W)) | No |  |  | 2681 | 117.1 | 22.9 | 13.6 | 0.934 | 5002 | 83
PVWHN2WH | Hubbell Lighting | Columbia Lighting | LTGR14-30XWx-Rx-E347 | Indoor Luminaires | Troffer | 1x4 Luminaires for Ambient Lighting of Interior Commercial Spaces | Standard | FALSE | [9 empty] | 3/30/2016 | Not Dimmable | Not Dimmable | No |  |  | 2471 | 107.9 | 22.9 | 13.6 | 0.934 | 3078 | 83
PYBVYAKY | Hubbell Lighting | Columbia Lighting | LTGR14-35XWx-Rx-E347 | Indoor Luminaires | Troffer | 1x4 Luminaires for Ambient Lighting of Interior Commercial Spaces | Standard | FALSE | [9 empty] | 3/30/2016 | Not Dimmable | Not Dimmable | No |  |  | 2567 | 112.1 | 22.9 | 13.6 | 0.934 | 3560 | 83
PNWCQK21 | Hubbell Lighting | Columbia Lighting | LTGR14-40XWx-Rx-E347 | Indoor Luminaires | Troffer | 1x4 Luminaires for Ambient Lighting of Interior Commercial Spaces | Standard | FALSE | [9 empty] | 3/30/2016 | Not Dimmable | Not Dimmable | No |  |  | 2619 | 114.4 | 22.9 | 13.6 | 0.934 | 4100 | 83
PUFR6YA2 | Hubbell Lighting | Columbia Lighting | LTGR14-50XWx-Rx-E347 | Indoor Luminaires | Troffer | 1x4 Luminaires for Ambient Lighting of Interior Commercial Spaces | Standard | FALSE | [9 empty] | 3/30/2016 | Not Dimmable | Not Dimmable | No |  |  | 2681 | 117.1 | 22.9 | 13.6 | 0.934 | 5002 | 83
PT73CX6H | Hubbell Lighting | Columbia Lighting | LTGR14-30XWx-Cx-EU | Indoor Luminaires | Troffer | 1x4 Luminaires for Ambient Lighting of Interior Commercial Spaces | Standard | FALSE | [9 empty] | 3/30/2016 | Not Dimmable | Not Dimmable | No |  |  | 2419 | 114.1 | 21.2 | 15.12 | 0.952 | 3078 | 83
PFEZQ91A | Hubbell Lighting | Columbia Lighting | LTGR14-35XWx-Cx-EU | Indoor Luminaires | Troffer | 1x4 Luminaires for Ambient Lighting of Interior Commercial Spaces | Standard | FALSE | [9 empty] | 3/30/2016 | Not Dimmable | Not Dimmable | No |  |  | 2460 | 116 | 21.2 | 15.12 | 0.952 | 3560 | 83
PMW1U5BZ | Hubbell Lighting | Columbia Lighting | LTGR14-40XWx-Cx-EU | Indoor Luminaires | Troffer | 1x4 Luminaires for Ambient Lighting of Interior Commercial Spaces | Standard | FALSE | [9 empty] | 3/30/2016 | Not Dimmable | Not Dimmable | No |  |  | 2542 | 119.9 | 21.2 | 15.12 | 0.952 | 4100 | 83
PF6EW6J4 | Hubbell Lighting | Columbia Lighting | LTGR14-50XWx-Cx-EU | Indoor Luminaires | Troffer | 1x4 Luminaires for Ambient Lighting of Interior Commercial Spaces | Standard | FALSE | [9 empty] | 3/30/2016 | Not Dimmable | Not Dimmable | No |  |  | 2625 | 123.8 | 21.2 | 15.12 | 0.952 | 5002 | 83
PVC79QFE | Hubbell Lighting | Columbia Lighting | LTGR14-30XWx-Cx-EDU | Indoor Luminaires | Troffer | 1x4 Luminaires for Ambient Lighting of Interior Commercial Spaces | Standard | FALSE | [9 empty] | 3/30/2016 | Dimmable | Continuous (Can dim down to ≤ 10% (W)) | No |  |  | 2419 | 114.1 | 21.2 | 15.12 | 0.952 | 3078 | 83
PWBSCKSJ | Hubbell Lighting | Columbia Lighting | LTGR14-35XWx-Cx-EDU | Indoor Luminaires | Troffer | 1x4 Luminaires for Ambient Lighting of Interior Commercial Spaces | Standard | FALSE | [9 empty] | 3/30/2016 | Dimmable | Continuous (Can dim down to ≤ 10% (W)) | No |  |  | 2460 | 116 | 21.2 | 15.12 | 0.952 | 3560 | 83
PDCQEBZ3 | Hubbell Lighting | Columbia Lighting | LTGR14-40XWx-Cx-EDU | Indoor Luminaires | Troffer | 1x4 Luminaires for Ambient Lighting of Interior Commercial Spaces | Standard | FALSE | [9 empty] | 3/30/2016 | Dimmable | Continuous (Can dim down to ≤ 10% (W)) | No |  |  | 2542 | 119.9 | 21.2 | 15.12 | 0.952 | 4100 | 83
PV8X72U7 | Hubbell Lighting | Columbia Lighting | LTGR14-50XWx-Cx-EDU | Indoor Luminaires | Troffer | 1x4 Luminaires for Ambient Lighting of Interior Commercial Spaces | Standard | FALSE | [9 empty] | 3/30/2016 | Dimmable | Continuous (Can dim down to ≤ 10% (W)) | No |  |  | 2625 | 123.8 | 21.2 | 15.12 | 0.952 | 5002 | 83
P8B8H2R2 | Hubbell Lighting | Columbia Lighting | LTGR14-30XWx-Cx-ESDU | Indoor Luminaires | Troffer | 1x4 Luminaires for Ambient Lighting of Interior Commercial Spaces | Standard | FALSE | [9 empty] | 3/30/2016 | Dimmable | Stepped | No |  |  | 2419 | 114.1 | 21.2 | 15.12 | 0.952 | 3078 | 83
PE3GKF69 | Hubbell Lighting | Columbia Lighting | LTGR14-35XWx-Cx-ESDU | Indoor Luminaires | Troffer | 1x4 Luminaires for Ambient Lighting of Interior Commercial Spaces | Standard | FALSE | [9 empty] | 3/30/2016 | Dimmable | Stepped | No |  |  | 2460 | 116 | 21.2 | 15.12 | 0.952 | 3560 | 83
PUBRA7FX | Hubbell Lighting | Columbia Lighting | LTGR14-40XWx-Cx-ESDU | Indoor Luminaires | Troffer | 1x4 Luminaires for Ambient Lighting of Interior Commercial Spaces | Standard | FALSE | [9 empty] | 3/30/2016 | Dimmable | Stepped | No |  |  | 2542 | 119.9 | 21.2 | 15.12 | 0.952 | 4100 | 83
P3PJNFYN | Hubbell Lighting | Columbia Lighting | LTGR14-50XWx-Cx-ESDU | Indoor Luminaires | Troffer | 1x4 Luminaires for Ambient Lighting of Interior Commercial Spaces | Standard | FALSE | [9 empty] | 3/30/2016 | Dimmable | Stepped | No |  |  | 2625 | 123.8 | 21.2 | 15.12 | 0.952 | 5002 | 83
PQ64UTJE | Hubbell Lighting | Columbia Lighting | LTGR14-30XWx-Cx-ED1U | Indoor Luminaires | Troffer | 1x4 Luminaires for Ambient Lighting of Interior Commercial Spaces | Standard | FALSE | [9 empty] | 3/30/2016 | Dimmable | Continuous (Can dim down to ≤ 10% (W)) | No |  |  | 2487 | 108.6 | 22.9 | 13.6 | 0.934 | 3078 | 83
P3494FHT | Hubbell Lighting | Columbia Lighting | LTGR14-35XWx-Cx-ED1U | Indoor Luminaires | Troffer | 1x4 Luminaires for Ambient Lighting of Interior Commercial Spaces | Standard | FALSE | [9 empty] | 3/30/2016 | Dimmable | Continuous (Can dim down to ≤ 10% (W)) | No |  |  | 2584 | 112.9 | 22.9 | 13.6 | 0.934 | 3560 | 83
PQFVVG4C | Hubbell Lighting | Columbia Lighting | LTGR14-40XWx-Cx-ED1U | Indoor Luminaires | Troffer | 1x4 Luminaires for Ambient Lighting of Interior Commercial Spaces | Standard | FALSE | [9 empty] | 3/30/2016 | Dimmable | Continuous (Can dim down to ≤ 10% (W)) | No |  |  | 2637 | 115.1 | 22.9 | 13.6 | 0.934 | 4100 | 83
PK78ATPF | Hubbell Lighting | Columbia Lighting | LTGR14-50XWx-Cx-ED1U | Indoor Luminaires | Troffer | 1x4 Luminaires for Ambient Lighting of Interior Commercial Spaces | Standard | FALSE | [9 empty] | 3/30/2016 | Dimmable | Continuous (Can dim down to ≤ 10% (W)) | No |  |  | 2699 | 117.9 | 22.9 | 13.6 | 0.934 | 5002 | 83
PB6XM11R | Hubbell Lighting | Columbia Lighting | LTGR14-30XWx-Cx-E347 | Indoor Luminaires | Troffer | 1x4 Luminaires for Ambient Lighting of Interior Commercial Spaces | Standard | FALSE | [9 empty] | 3/30/2016 | Not Dimmable | Not Dimmable | No |  |  | 2487 | 108.6 | 22.9 | 13.6 | 0.934 | 3078 | 83
P3PDAFHP | Hubbell Lighting | Columbia Lighting | LTGR14-35XWx-Cx-E347 | Indoor Luminaires | Troffer | 1x4 Luminaires for Ambient Lighting of Interior Commercial Spaces | Standard | FALSE | [9 empty] | 3/30/2016 | Not Dimmable | Not Dimmable | No |  |  | 2584 | 112.9 | 22.9 | 13.6 | 0.934 | 3560 | 83
PZ32T3HQ | Hubbell Lighting | Columbia Lighting | LTGR14-40XWx-Cx-E347 | Indoor Luminaires | Troffer | 1x4 Luminaires for Ambient Lighting of Interior Commercial Spaces | Standard | FALSE | [9 empty] | 3/30/2016 | Not Dimmable | Not Dimmable | No |  |  | 2637 | 115.1 | 22.9 | 13.6 | 0.934 | 4100 | 83
PY9YNR5G | Hubbell Lighting | Columbia Lighting | LTGR14-50XWx-Cx-E347 | Indoor Luminaires | Troffer | 1x4 Luminaires for Ambient Lighting of Interior Commercial Spaces | Standard | FALSE | [9 empty] | 3/30/2016 | Not Dimmable | Not Dimmable | No |  |  | 2699 | 117.9 | 22.9 | 13.6 | 0.934 | 5002 | 83
P1B1XRBU | Hubbell Lighting | Columbia Lighting | LTGR14-30XWx-Cx-ED347 | Indoor Luminaires | Troffer | 1x4 Luminaires for Ambient Lighting of Interior Commercial Spaces | Standard | FALSE | [9 empty] | 3/30/2016 | Dimmable | Continuous (Can dim down to ≤ 10% (W)) | No |  |  | 2487 | 108.6 | 22.9 | 13.6 | 0.934 | 3078 | 83
P4CENNHV | Hubbell Lighting | Columbia Lighting | LTGR14-35XWx-Cx-ED347 | Indoor Luminaires | Troffer | 1x4 Luminaires for Ambient Lighting of Interior Commercial Spaces | Standard | FALSE | [9 empty] | 3/30/2016 | Dimmable | Continuous (Can dim down to ≤ 10% (W)) | No |  |  | 2584 | 112.9 | 22.9 | 13.6 | 0.934 | 3560 | 83
P781A4XR | Hubbell Lighting | Columbia Lighting | LTGR14-40XWx-Cx-ED347 | Indoor Luminaires | Troffer | 1x4 Luminaires for Ambient Lighting of Interior Commercial Spaces | Standard | FALSE | [9 empty] | 3/30/2016 | Dimmable | Continuous (Can dim down to ≤ 10% (W)) | No |  |  | 2637 | 115.1 | 22.9 | 13.6 | 0.934 | 4100 | 83
PJNAX197 | Hubbell Lighting | Columbia Lighting | LTGR14-50XWx-Cx-ED347 | Indoor Luminaires | Troffer | 1x4 Luminaires for Ambient Lighting of Interior Commercial Spaces | Standard | FALSE | [9 empty] | 3/30/2016 | Dimmable | Continuous (Can dim down to ≤ 10% (W)) | No |  |  | 2699 | 117.9 | 22.9 | 13.6 | 0.934 | 5002 | 83
PEPMUWDN | Hubbell Lighting | Columbia Lighting | LTGR14-30XWx-Cx-ED1347 | Indoor Luminaires | Troffer | 1x4 Luminaires for Ambient Lighting of Interior Commercial Spaces | Standard | FALSE | [9 empty] | 3/30/2016 | Dimmable | Continuous (Can dim down to ≤ 10% (W)) | No |  |  | 2487 | 108.6 | 22.9 | 13.6 | 0.934 | 3078 | 83
PRF5PZAJ | Hubbell Lighting | Columbia Lighting | LTGR14-35XWx-Cx-ED1347 | Indoor Luminaires | Troffer | 1x4 Luminaires for Ambient Lighting of Interior Commercial Spaces | Standard | FALSE | [9 empty] | 3/30/2016 | Dimmable | Continuous (Can dim down to ≤ 10% (W)) | No |  |  | 2584 | 112.9 | 22.9 | 13.6 | 0.934 | 3560 | 83
PX88796E | Hubbell Lighting | Columbia Lighting | LTGR14-40XWx-Cx-ED1347 | Indoor Luminaires | Troffer | 1x4 Luminaires for Ambient Lighting of Interior Commercial Spaces | Standard | FALSE | [9 empty] | 3/30/2016 | Dimmable | Continuous (Can dim down to ≤ 10% (W)) | No |  |  | 2637 | 115.1 | 22.9 | 13.6 | 0.934 | 4100 | 83
PCNK6S2E | Hubbell Lighting | Columbia Lighting | LTGR14-50XWx-Cx-ED1347 | Indoor Luminaires | Troffer | 1x4 Luminaires for Ambient Lighting of Interior Commercial Spaces | Standard | FALSE | [9 empty] | 3/30/2016 | Dimmable | Continuous (Can dim down to ≤ 10% (W)) | No |  |  | 2699 | 117.9 | 22.9 | 13.6 | 0.934 | 5002 | 83
PR49NRD4 | Hubbell Lighting | Columbia Lighting | LTGR14-30XWx-Rx-EU | Indoor Luminaires | Troffer | 1x4 Luminaires for Ambient Lighting of Interior Commercial Spaces | Standard | FALSE | [9 empty] | 3/30/2016 | Not Dimmable | Not Dimmable | No |  |  | 2403 | 113.3 | 21.2 | 15.13 | 0.952 | 3078 | 83
PJXB86XS | Hubbell Lighting | Columbia Lighting | LTGR14-35XWx-Rx-EU | Indoor Luminaires | Troffer | 1x4 Luminaires for Ambient Lighting of Interior Commercial Spaces | Standard | FALSE | [9 empty] | 3/30/2016 | Not Dimmable | Not Dimmable | No |  |  | 2444 | 115.3 | 21.2 | 15.13 | 0.952 | 3560 | 83
PA8A3GTS | Hubbell Lighting | Columbia Lighting | LTGR14-40XWx-Rx-EU | Indoor Luminaires | Troffer | 1x4 Luminaires for Ambient Lighting of Interior Commercial Spaces | Standard | FALSE | [9 empty] | 3/30/2016 | Not Dimmable | Not Dimmable | No |  |  | 2526 | 119.1 | 21.2 | 15.13 | 0.952 | 4100 | 83
P9QK1ZN9 | Hubbell Lighting | Columbia Lighting | LTGR14-50XWx-Rx-EU | Indoor Luminaires | Troffer | 1x4 Luminaires for Ambient Lighting of Interior Commercial Spaces | Standard | FALSE | [9 empty] | 3/30/2016 | Not Dimmable | Not Dimmable | No |  |  | 2607 | 123 | 21.2 | 15.13 | 0.952 | 5002 | 83
PJ3T7G1E | Hubbell Lighting | Columbia Lighting | LJT14-30XWXX-XXA19-EU [All Options Qualified] | Indoor Luminaires | Troffer | 1x4 Luminaires for Ambient Lighting of Interior Commercial Spaces | Standard | TRUE | 2132 | 104.5 | 20.4 | 11.13 | 0.968 | 3111 | 83 | 5 | 50000 | 9/26/2016 | Not Dimmable | Not Dimmable | No |  | 4 | 2132 | 105.02 | 20.3 | 10.15 | 0.97 | 3045 | 83
PKQZ6EE6 | Hubbell Lighting | Columbia Lighting | LJT14-30XWXX-XXA19-EDU [All Options Qualified] | Indoor Luminaires | Troffer | 1x4 Luminaires for Ambient Lighting of Interior Commercial Spaces | Standard | FALSE | [9 empty] | 9/26/2016 | Dimmable | Continuous (Cannot dim down to ≤ 10% (W) | No |  |  | 2132 | 105.02 | 20.3 | 10.15 | 0.97 | 3045 | 83
P5NRYEYQ | Hubbell Lighting | Columbia Lighting | LJT14-30XWXX-XXA19-ED1U [All Options Qualified] | Indoor Luminaires | Troffer | 1x4 Luminaires for Ambient Lighting of Interior Commercial Spaces | Standard | FALSE | [9 empty] | 9/26/2016 | Dimmable | Continuous (Can dim down to ≤ 10% (W)) | No |  |  | 2132 | 105.02 | 20.3 | 10.15 | 0.97 | 3045 | 83
PNS3B9M3 | Hubbell Lighting | Columbia Lighting | LJT14-35XWXX-XXA19-EU [All Options Qualified] | Indoor Luminaires | Troffer | 1x4 Luminaires for Ambient Lighting of Interior Commercial Spaces | Standard | FALSE | [9 empty] | 9/26/2016 | Not Dimmable | Not Dimmable | No |  |  | 2169.31 | 106.86 | 20.3 | 10.15 | 0.97 | 3412 | 82
P4BQ5EKQ | Hubbell Lighting | Columbia Lighting | LJT14-35XWXX-XXA19-EDU [All Options Qualified] | Indoor Luminaires | Troffer | 1x4 Luminaires for Ambient Lighting of Interior Commercial Spaces | Standard | FALSE | [9 empty] | 9/26/2016 | Dimmable | Continuous (Cannot dim down to ≤ 10% (W) | No |  |  | 2169.31 | 106.86 | 20.3 | 10.15 | 0.97 | 3412 | 82
P668YD51 | Hubbell Lighting | Columbia Lighting | LJT14-35XWXX-XXA19-ED1U [All Options Qualified] | Indoor Luminaires | Troffer | 1x4 Luminaires for Ambient Lighting of Interior Commercial Spaces | Standard | FALSE | [9 empty] | 9/26/2016 | Dimmable | Continuous (Can dim down to ≤ 10% (W)) | No |  |  | 2169.31 | 106.86 | 20.3 | 10.15 | 0.97 | 3412 | 82
PXW7PNQK | Hubbell Lighting | Columbia Lighting | LJT14-40XWXX-XXA19-EU [All Options Qualified] | Indoor Luminaires | Troffer | 1x4 Luminaires for Ambient Lighting of Interior Commercial Spaces | Standard | FALSE | [9 empty] | 9/26/2016 | Not Dimmable | Not Dimmable | No |  |  | 2244.14 | 110.55 | 20.3 | 10.15 | 0.97 | 3951 | 83
PB2KDR86 | Hubbell Lighting | Columbia Lighting | LJT14-40XWXX-XXA19-EDU [All Options Qualified] | Indoor Luminaires | Troffer | 1x4 Luminaires for Ambient Lighting of Interior Commercial Spaces | Standard | FALSE | [9 empty] | 9/26/2016 | Dimmable | Continuous (Cannot dim down to ≤ 10% (W) | No |  |  | 2244.14 | 110.55 | 20.3 | 10.15 | 0.97 | 3951 | 83
PK16GQMR | Hubbell Lighting | Columbia Lighting | LJT14-40XWXX-XXA19-ED1U [All Options Qualified] | Indoor Luminaires | Troffer | 1x4 Luminaires for Ambient Lighting of Interior Commercial Spaces | Standard | FALSE | [9 empty] | 9/26/2016 | Dimmable | Continuous (Can dim down to ≤ 10% (W)) | No |  |  | 2244.14 | 110.55 | 20.3 | 10.15 | 0.97 | 3951 | 83
PNJBA5S9 | Hubbell Lighting | Columbia Lighting | LJT14-50XWXX-XXA19-EU [All Options Qualified] | Indoor Luminaires | Troffer | 1x4 Luminaires for Ambient Lighting of Interior Commercial Spaces | Standard | FALSE | [9 empty] | 9/26/2016 | Not Dimmable | Not Dimmable | No |  |  | 2319.02 | 114.24 | 20.3 | 10.15 | 0.97 | 4968 | 82
PSTAB4Z1 | Hubbell Lighting | Columbia Lighting | LJT14-50XWXX-XXA19-EDU [All Options Qualified] | Indoor Luminaires | Troffer | 1x4 Luminaires for Ambient Lighting of Interior Commercial Spaces | Standard | FALSE | [9 empty] | 9/26/2016 | Dimmable | Continuous (Cannot dim down to ≤ 10% (W) | No |  |  | 2319.02 | 114.24 | 20.3 | 10.15 | 0.97 | 4968 | 82
P66XW6S3 | Hubbell Lighting | Columbia Lighting | LJT14-50XWXX-XXA19-ED1U [All Options Qualified] | Indoor Luminaires | Troffer | 1x4 Luminaires for Ambient Lighting of Interior Commercial Spaces | Standard | FALSE | [9 empty] | 9/26/2016 | Dimmable | Continuous (Can dim down to ≤ 10% (W)) | No |  |  | 2319.02 | 114.24 | 20.3 | 10.15 | 0.97 | 4968 | 82
PW5A2XBW | Hubbell Lighting | Columbia Lighting | LJT14-30XWXX-XXA12125-EU [All Options Qualified] | Indoor Luminaires | Troffer | 1x4 Luminaires for Ambient Lighting of Interior Commercial Spaces | Standard | FALSE | [9 empty] | 9/26/2016 | Not Dimmable | Not Dimmable | No |  |  | 2225.96 | 109.65 | 20.3 | 10.15 | 0.97 | 3045 | 83
PC8VV48T | Hubbell Lighting | Columbia Lighting | LJT14-30XWXX-XXA12125-EDU [All Options Qualified] | Indoor Luminaires | Troffer | 1x4 Luminaires for Ambient Lighting of Interior Commercial Spaces | Standard | FALSE | [9 empty] | 9/26/2016 | Dimmable | Continuous (Cannot dim down to ≤ 10% (W) | No |  |  | 2225.96 | 109.65 | 20.3 | 10.15 | 0.97 | 3045 | 83
PJDDVSGF | Hubbell Lighting | Columbia Lighting | LJT14-30XWXX-XXA12125-ED1U [All Options Qualified] | Indoor Luminaires | Troffer | 1x4 Luminaires for Ambient Lighting of Interior Commercial Spaces | Standard | FALSE | [9 empty] | 9/26/2016 | Dimmable | Continuous (Can dim down to ≤ 10% (W)) | No |  |  | 2225.96 | 109.65 | 20.3 | 10.15 | 0.97 | 3045 | 83
PJJPB5H8 | Hubbell Lighting | Columbia Lighting | LJT14-35XWXX-XXA12125-EU [All Options Qualified] | Indoor Luminaires | Troffer | 1x4 Luminaires for Ambient Lighting of Interior Commercial Spaces | Standard | FALSE | [9 empty] | 9/26/2016 | Not Dimmable | Not Dimmable | No |  |  | 2264.92 | 111.57 | 20.3 | 10.15 | 0.97 | 3412 | 82
P4SK7CC3 | Hubbell Lighting | Columbia Lighting | LJT14-35XWXX-XXA12125-EDU [All Options Qualified] | Indoor Luminaires | Troffer | 1x4 Luminaires for Ambient Lighting of Interior Commercial Spaces | Standard | FALSE | [9 empty] | 9/26/2016 | Dimmable | Continuous (Cannot dim down to ≤ 10% (W) | No |  |  | 2264.92 | 111.57 | 20.3 | 10.15 | 0.97 | 3412 | 82
PX857X7R | Hubbell Lighting | Columbia Lighting | LJT14-35XWXX-XXA12125-ED1U [All Options Qualified] | Indoor Luminaires | Troffer | 1x4 Luminaires for Ambient Lighting of Interior Commercial Spaces | Standard | FALSE | [9 empty] | 9/26/2016 | Dimmable | Continuous (Can dim down to ≤ 10% (W)) | No |  |  | 2264.92 | 111.57 | 20.3 | 10.15 | 0.97 | 3412 | 82
PSK25UY5 | Hubbell Lighting | Columbia Lighting | LJT14-40XWXX-XXA12125-EU [All Options Qualified] | Indoor Luminaires | Troffer | 1x4 Luminaires for Ambient Lighting of Interior Commercial Spaces | Standard | FALSE | [9 empty] | 9/26/2016 | Not Dimmable | Not Dimmable | No |  |  | 2343.05 | 115.42 | 20.3 | 10.15 | 0.97 | 3951 | 83
P18PD1MM | Hubbell Lighting | Columbia Lighting | LJT14-40XWXX-XXA12125-EDU [All Options Qualified] | Indoor Luminaires | Troffer | 1x4 Luminaires for Ambient Lighting of Interior Commercial Spaces | Standard | FALSE | [9 empty] | 9/26/2016 | Dimmable | Continuous (Cannot dim down to ≤ 10% (W) | No |  |  | 2343.05 | 115.42 | 20.3 | 10.15 | 0.97 | 3951 | 83
PWX124XJ | Hubbell Lighting | Columbia Lighting | LJT14-40XWXX-XXA12125-ED1U [All Options Qualified] | Indoor Luminaires | Troffer | 1x4 Luminaires for Ambient Lighting of Interior Commercial Spaces | Standard | FALSE | [9 empty] | 9/26/2016 | Dimmable | Continuous (Can dim down to ≤ 10% (W)) | No |  |  | 2343.05 | 115.42 | 20.3 | 10.15 | 0.97 | 3951 | 83
PRKY151X | Hubbell Lighting | Columbia Lighting | LJT14-50XWXX-XXA12125-EU [All Options Qualified] | Indoor Luminaires | Troffer | 1x4 Luminaires for Ambient Lighting of Interior Commercial Spaces | Standard | FALSE | [9 empty] | 9/26/2016 | Not Dimmable | Not Dimmable | No |  |  | 2421.23 | 119.27 | 20.3 | 10.15 | 0.97 | 4968 | 82
PEJY5J13 | Hubbell Lighting | Columbia Lighting | LJT14-50XWXX-XXA12125-EDU [All Options Qualified] | Indoor Luminaires | Troffer | 1x4 Luminaires for Ambient Lighting of Interior Commercial Spaces | Standard | FALSE | [9 empty] | 9/26/2016 | Dimmable | Continuous (Cannot dim down to ≤ 10% (W) | No |  |  | 2421.23 | 119.27 | 20.3 | 10.15 | 0.97 | 4968 | 82
P8WFKVDD | Hubbell Lighting | Columbia Lighting | LJT14-50XWXX-XXA12125-ED1U [All Options Qualified] | Indoor Luminaires | Troffer | 1x4 Luminaires for Ambient Lighting of Interior Commercial Spaces | Standard | FALSE | [9 empty] | 9/26/2016 | Dimmable | Continuous (Can dim down to ≤ 10% (W)) | No |  |  | 2421.23 | 119.27 | 20.3 | 10.15 | 0.97 | 4968 | 82
PYKNU5MQ | Hubbell Lighting | Columbia Lighting | LJT14-30XWXX-XXA12-EU [All Options Qualified] | Indoor Luminaires | Troffer | 1x4 Luminaires for Ambient Lighting of Interior Commercial Spaces | Standard | FALSE | [9 empty] | 9/26/2016 | Not Dimmable | Not Dimmable | No |  |  | 2253 | 110.99 | 20.3 | 10.15 | 0.97 | 3045 | 83
PPHBP8RM | Hubbell Lighting | Columbia Lighting | LJT14-30XWXX-XXA12-EDU [All Options Qualified] | Indoor Luminaires | Troffer | 1x4 Luminaires for Ambient Lighting of Interior Commercial Spaces | Standard | FALSE | [9 empty] | 9/26/2016 | Dimmable | Continuous (Cannot dim down to ≤ 10% (W) | No |  |  | 2253 | 110.99 | 20.3 | 10.15 | 0.97 | 3045 | 83
P5TXE8GJ | Hubbell Lighting | Columbia Lighting | LJT14-30XWXX-XXA12-ED1U [All Options Qualified] | Indoor Luminaires | Troffer | 1x4 Luminaires for Ambient Lighting of Interior Commercial Spaces | Standard | FALSE | [9 empty] | 9/26/2016 | Dimmable | Continuous (Can dim down to ≤ 10% (W)) | No |  |  | 2253 | 110.99 | 20.3 | 10.15 | 0.97 | 3045 | 83
PG8WN7BW | Hubbell Lighting | Columbia Lighting | LJT14-35XWXX-XXA12-EU [All Options Qualified] | Indoor Luminaires | Troffer | 1x4 Luminaires for Ambient Lighting of Interior Commercial Spaces | Standard | FALSE | [9 empty] | 9/26/2016 | Not Dimmable | Not Dimmable | No |  |  | 2292.43 | 112.93 | 20.3 | 10.15 | 0.97 | 3412 | 82
PJZHC9FV | Hubbell Lighting | Columbia Lighting | LJT14-35XWXX-XXA12-EDU [All Options Qualified] | Indoor Luminaires | Troffer | 1x4 Luminaires for Ambient Lighting of Interior Commercial Spaces | Standard | FALSE | [9 empty] | 9/26/2016 | Dimmable | Continuous (Cannot dim down to ≤ 10% (W) | No |  |  | 2292.43 | 112.93 | 20.3 | 10.15 | 0.97 | 3412 | 82
PE1JVYWA | Hubbell Lighting | Columbia Lighting | LJT14-35XWXX-XXA12-ED1U [All Options Qualified] | Indoor Luminaires | Troffer | 1x4 Luminaires for Ambient Lighting of Interior Commercial Spaces | Standard | FALSE | [9 empty] | 9/26/2016 | Dimmable | Continuous (Can dim down to ≤ 10% (W)) | No |  |  | 2292.43 | 112.93 | 20.3 | 10.15 | 0.97 | 3412 | 82
PPM56AA3 | Hubbell Lighting | Columbia Lighting | LJT14-40XWXX-XXA12-EU [All Options Qualified] | Indoor Luminaires | Troffer | 1x4 Luminaires for Ambient Lighting of Interior Commercial Spaces | Standard | FALSE | [9 empty] | 9/26/2016 | Not Dimmable | Not Dimmable | No |  |  | 2371.51 | 116.82 | 20.3 | 10.15 | 0.97 | 3951 | 83
PFTSVHUS | Hubbell Lighting | Columbia Lighting | LJT14-40XWXX-XXA12-EDU [All Options Qualified] | Indoor Luminaires | Troffer | 1x4 Luminaires for Ambient Lighting of Interior Commercial Spaces | Standard | FALSE | [9 empty] | 9/26/2016 | Dimmable | Continuous (Cannot dim down to ≤ 10% (W) | No |  |  | 2371.51 | 116.82 | 20.3 | 10.15 | 0.97 | 3951 | 83
PM2F8K4D | Hubbell Lighting | Columbia Lighting | LJT14-40XWXX-XXA12-ED1U [All Options Qualified] | Indoor Luminaires | Troffer | 1x4 Luminaires for Ambient Lighting of Interior Commercial Spaces | Standard | FALSE | [9 empty] | 9/26/2016 | Dimmable | Continuous (Can dim down to ≤ 10% (W)) | No |  |  | 2371.51 | 116.82 | 20.3 | 10.15 | 0.97 | 3951 | 83
PU4K8J2Z | Hubbell Lighting | Columbia Lighting | LJT14-50XWXX-XXA12-EU [All Options Qualified] | Indoor Luminaires | Troffer | 1x4 Luminaires for Ambient Lighting of Interior Commercial Spaces | Standard | FALSE | [9 empty] | 9/26/2016 | Not Dimmable | Not Dimmable | No |  |  | 2450.63 | 120.72 | 20.3 | 10.15 | 0.97 | 4968 | 82
P2PUKVH4 | Hubbell Lighting | Columbia Lighting | LJT14-50XWXX-XXA12-EDU [All Options Qualified] | Indoor Luminaires | Troffer | 1x4 Luminaires for Ambient Lighting of Interior Commercial Spaces | Standard | FALSE | [9 empty] | 9/26/2016 | Dimmable | Continuous (Cannot dim down to ≤ 10% (W) | No |  |  | 2450.63 | 120.72 | 20.3 | 10.15 | 0.97 | 4968 | 82
PX2S6A3D | Hubbell Lighting | Columbia Lighting | LJT14-50XWXX-XXA12-ED1U [All Options Qualified] | Indoor Luminaires | Troffer | 1x4 Luminaires for Ambient Lighting of Interior Commercial Spaces | Standard | FALSE | [9 empty] | 9/26/2016 | Dimmable | Continuous (Can dim down to ≤ 10% (W)) | No |  |  | 2450.63 | 120.72 | 20.3 | 10.15 | 0.97 | 4968 | 82
PX6VWJHA | Hubbell Lighting | Columbia Lighting | LJT14-30XWXX-XXA19F-EU [All Options Qualified] | Indoor Luminaires | Troffer | 1x4 Luminaires for Ambient Lighting of Interior Commercial Spaces | Standard | FALSE | [9 empty] | 9/26/2016 | Not Dimmable | Not Dimmable | No |  |  | 2144 | 105.62 | 20.3 | 10.15 | 0.97 | 3045 | 83
PZ85FM5B | Hubbell Lighting | Columbia Lighting | LJT14-30XWXX-XXA19F-EDU [All Options Qualified] | Indoor Luminaires | Troffer | 1x4 Luminaires for Ambient Lighting of Interior Commercial Spaces | Standard | FALSE | [9 empty] | 9/26/2016 | Dimmable | Continuous (Cannot dim down to ≤ 10% (W) | No |  |  | 2144 | 105.62 | 20.3 | 10.15 | 0.97 | 3045 | 83
P8K7F34S | Hubbell Lighting | Columbia Lighting | LJT14-30XWXX-XXA19F-ED1U [All Options Qualified] | Indoor Luminaires | Troffer | 1x4 Luminaires for Ambient Lighting of Interior Commercial Spaces | Standard | FALSE | [9 empty] | 9/26/2016 | Dimmable | Continuous (Can dim down to ≤ 10% (W)) | No |  |  | 2144 | 105.62 | 20.3 | 10.15 | 0.97 | 3045 | 83
P7MHQ6VS | Hubbell Lighting | Columbia Lighting | LJT14-35XWXX-XXA19F-EU [All Options Qualified] | Indoor Luminaires | Troffer | 1x4 Luminaires for Ambient Lighting of Interior Commercial Spaces | Standard | FALSE | [9 empty] | 9/26/2016 | Not Dimmable | Not Dimmable | No |  |  | 2181.52 | 107.46 | 20.3 | 10.15 | 0.97 | 3412 | 82
P7VFYJSH | Hubbell Lighting | Columbia Lighting | LJT14-35XWXX-XXA19F-EDU [All Options Qualified] | Indoor Luminaires | Troffer | 1x4 Luminaires for Ambient Lighting of Interior Commercial Spaces | Standard | FALSE | [9 empty] | 9/26/2016 | Dimmable | Continuous (Cannot dim down to ≤ 10% (W) | No |  |  | 2181.52 | 107.46 | 20.3 | 10.15 | 0.97 | 3412 | 82
PYBGJNJC | Hubbell Lighting | Columbia Lighting | LJT14-35XWXX-XXA19F-ED1U [All Options Qualified] | Indoor Luminaires | Troffer | 1x4 Luminaires for Ambient Lighting of Interior Commercial Spaces | Standard | FALSE | [9 empty] | 9/26/2016 | Dimmable | Continuous (Can dim down to ≤ 10% (W)) | No |  |  | 2181.52 | 107.46 | 20.3 | 10.15 | 0.97 | 3412 | 82
PACDM3H5 | Hubbell Lighting | Columbia Lighting | LJT14-40XWXX-XXA19F-EU [All Options Qualified] | Indoor Luminaires | Troffer | 1x4 Luminaires for Ambient Lighting of Interior Commercial Spaces | Standard | FALSE | [9 empty] | 9/26/2016 | Not Dimmable | Not Dimmable | No |  |  | 2256.77 | 111.17 | 20.3 | 10.15 | 0.97 | 3951 | 83
PKF8BJC1 | Hubbell Lighting | Columbia Lighting | LJT14-40XWXX-XXA19F-EDU [All Options Qualified] | Indoor Luminaires | Troffer | 1x4 Luminaires for Ambient Lighting of Interior Commercial Spaces | Standard | FALSE | [9 empty] | 9/26/2016 | Dimmable | Continuous (Cannot dim down to ≤ 10% (W) | No |  |  | 2256.77 | 111.17 | 20.3 | 10.15 | 0.97 | 3951 | 83
PUNGNYU2 | Hubbell Lighting | Columbia Lighting | LJT14-40XWXX-XXA19F-ED1U [All Options Qualified] | Indoor Luminaires | Troffer | 1x4 Luminaires for Ambient Lighting of Interior Commercial Spaces | Standard | FALSE | [9 empty] | 9/26/2016 | Dimmable | Continuous (Can dim down to ≤ 10% (W)) | No |  |  | 2256.77 | 111.17 | 20.3 | 10.15 | 0.97 | 3951 | 83
PNZTCN4J | Hubbell Lighting | Columbia Lighting | LJT14-50XWXX-XXA19F-EU [All Options Qualified] | Indoor Luminaires | Troffer | 1x4 Luminaires for Ambient Lighting of Interior Commercial Spaces | Standard | FALSE | [9 empty] | 9/26/2016 | Not Dimmable | Not Dimmable | No |  |  | 2332.07 | 114.88 | 20.3 | 10.15 | 0.97 | 4968 | 82
PJZ6RVP6 | Hubbell Lighting | Columbia Lighting | LJT14-50XWXX-XXA19F-EDU [All Options Qualified] | Indoor Luminaires | Troffer | 1x4 Luminaires for Ambient Lighting of Interior Commercial Spaces | Standard | FALSE | [9 empty] | 9/26/2016 | Dimmable | Continuous (Cannot dim down to ≤ 10% (W) | No |  |  | 2332.07 | 114.88 | 20.3 | 10.15 | 0.97 | 4968 | 82
PJDDDMXX | Hubbell Lighting | Columbia Lighting | LJT14-50XWXX-XXA19F-ED1U [All Options Qualified] | Indoor Luminaires | Troffer | 1x4 Luminaires for Ambient Lighting of Interior Commercial Spaces | Standard | FALSE | [9 empty] | 9/26/2016 | Dimmable | Continuous (Can dim down to ≤ 10% (W)) | No |  |  | 2332.07 | 114.88 | 20.3 | 10.15 | 0.97 | 4968 | 82
PHQ4N1DD | Hubbell Lighting | Columbia Lighting | LJT14-30XWXX-XXA12125F-EU [All Options Qualified] | Indoor Luminaires | Troffer | 1x4 Luminaires for Ambient Lighting of Interior Commercial Spaces | Standard | FALSE | [9 empty] | 9/26/2016 | Not Dimmable | Not Dimmable | No |  |  | 2207.94 | 108.77 | 20.3 | 10.15 | 0.97 | 3045 | 83
P32HRMEV | Hubbell Lighting | Columbia Lighting | LJT14-30XWXX-XXA12125F-EDU [All Options Qualified] | Indoor Luminaires | Troffer | 1x4 Luminaires for Ambient Lighting of Interior Commercial Spaces | Standard | FALSE | [9 empty] | 9/26/2016 | Dimmable | Continuous (Cannot dim down to ≤ 10% (W) | No |  |  | 2207.94 | 108.77 | 20.3 | 10.15 | 0.97 | 3045 | 83
PRCRSW9H | Hubbell Lighting | Columbia Lighting | LJT14-30XWXX-XXA12125F-ED1U [All Options Qualified] | Indoor Luminaires | Troffer | 1x4 Luminaires for Ambient Lighting of Interior Commercial Spaces | Standard | FALSE | [9 empty] | 9/26/2016 | Dimmable | Continuous (Can dim down to ≤ 10% (W)) | No |  |  | 2207.94 | 108.77 | 20.3 | 10.15 | 0.97 | 3045 | 83
PCEAZB49 | Hubbell Lighting | Columbia Lighting | LJT14-35XWXX-XXA12125F-EU [All Options Qualified] | Indoor Luminaires | Troffer | 1x4 Luminaires for Ambient Lighting of Interior Commercial Spaces | Standard | FALSE | [9 empty] | 9/26/2016 | Not Dimmable | Not Dimmable | No |  |  | 2246.58 | 110.67 | 20.3 | 10.15 | 0.97 | 3412 | 82
P1Z6Q4PR | Hubbell Lighting | Columbia Lighting | LJT14-35XWXX-XXA12125F-EDU [All Options Qualified] | Indoor Luminaires | Troffer | 1x4 Luminaires for Ambient Lighting of Interior Commercial Spaces | Standard | FALSE | [9 empty] | 9/26/2016 | Dimmable | Continuous (Cannot dim down to ≤ 10% (W) | No |  |  | 2246.58 | 110.67 | 20.3 | 10.15 | 0.97 | 3412 | 82
PMAGQP5F | Hubbell Lighting | Columbia Lighting | LJT14-35XWXX-XXA12125F-ED1U [All Options Qualified] | Indoor Luminaires | Troffer | 1x4 Luminaires for Ambient Lighting of Interior Commercial Spaces | Standard | FALSE | [9 empty] | 9/26/2016 | Dimmable | Continuous (Can dim down to ≤ 10% (W)) | No |  |  | 2246.58 | 110.67 | 20.3 | 10.15 | 0.97 | 3412 | 82
PX2GR6UV | Hubbell Lighting | Columbia Lighting | LJT14-40XWXX-XXA12125F-EU [All Options Qualified] | Indoor Luminaires | Troffer | 1x4 Luminaires for Ambient Lighting of Interior Commercial Spaces | Standard | FALSE | [9 empty] | 9/26/2016 | Not Dimmable | Not Dimmable | No |  |  | 2324.08 | 114.49 | 20.3 | 10.15 | 0.97 | 3951 | 83
PENUWDNF | Hubbell Lighting | Columbia Lighting | LJT14-40XWXX-XXA12125F-EDU [All Options Qualified] | Indoor Luminaires | Troffer | 1x4 Luminaires for Ambient Lighting of Interior Commercial Spaces | Standard | FALSE | [9 empty] | 9/26/2016 | Dimmable | Continuous (Cannot dim down to ≤ 10% (W) | No |  |  | 2324.08 | 114.49 | 20.3 | 10.15 | 0.97 | 3951 | 83
PK3XZKEB | Hubbell Lighting | Columbia Lighting | LJT14-40XWXX-XXA12125F-ED1U [All Options Qualified] | Indoor Luminaires | Troffer | 1x4 Luminaires for Ambient Lighting of Interior Commercial Spaces | Standard | FALSE | [9 empty] | 9/26/2016 | Dimmable | Continuous (Can dim down to ≤ 10% (W)) | No |  |  | 2324.08 | 114.49 | 20.3 | 10.15 | 0.97 | 3951 | 83
PBNBT1DE | Hubbell Lighting | Columbia Lighting | LJT14-50XWXX-XXA12125F-EU [All Options Qualified] | Indoor Luminaires | Troffer | 1x4 Luminaires for Ambient Lighting of Interior Commercial Spaces | Standard | FALSE | [9 empty] | 9/26/2016 | Not Dimmable | Not Dimmable | No |  |  | 2401.62 | 118.31 | 20.3 | 10.15 | 0.97 | 4968 | 82
PCJBHDBQ | Hubbell Lighting | Columbia Lighting | LJT14-50XWXX-XXA12125F-EDU [All Options Qualified] | Indoor Luminaires | Troffer | 1x4 Luminaires for Ambient Lighting of Interior Commercial Spaces | Standard | FALSE | [9 empty] | 9/26/2016 | Dimmable | Continuous (Cannot dim down to ≤ 10% (W) | No |  |  | 2401.62 | 118.31 | 20.3 | 10.15 | 0.97 | 4968 | 82
PN4HFJQV | Hubbell Lighting | Columbia Lighting | LJT14-50XWXX-XXA12125F-ED1U [All Options Qualified] | Indoor Luminaires | Troffer | 1x4 Luminaires for Ambient Lighting of Interior Commercial Spaces | Standard | FALSE | [9 empty] | 9/26/2016 | Dimmable | Continuous (Can dim down to ≤ 10% (W)) | No |  |  | 2401.62 | 118.31 | 20.3 | 10.15 | 0.97 | 4968 | 82
PF6KBRM7 | Hubbell Lighting | Columbia Lighting | LJT14-30XWXX-XXA12F-EU [All Options Qualified] | Indoor Luminaires | Troffer | 1x4 Luminaires for Ambient Lighting of Interior Commercial Spaces | Standard | FALSE | [9 empty] | 9/26/2016 | Not Dimmable | Not Dimmable | No |  |  | 2207.94 | 108.77 | 20.3 | 10.15 | 0.97 | 3045 | 83
PD7YP3FU | Hubbell Lighting | Columbia Lighting | LJT14-30XWXX-XXA12F-EDU [All Options Qualified] | Indoor Luminaires | Troffer | 1x4 Luminaires for Ambient Lighting of Interior Commercial Spaces | Standard | FALSE | [9 empty] | 9/26/2016 | Dimmable | Continuous (Cannot dim down to ≤ 10% (W) | No |  |  | 2207.94 | 108.77 | 20.3 | 10.15 | 0.97 | 3045 | 83
PCM6Z1FH | Hubbell Lighting | Columbia Lighting | LJT14-30XWXX-XXA12F-ED1U [All Options Qualified] | Indoor Luminaires | Troffer | 1x4 Luminaires for Ambient Lighting of Interior Commercial Spaces | Standard | FALSE | [9 empty] | 9/26/2016 | Dimmable | Continuous (Can dim down to ≤ 10% (W)) | No |  |  | 2207.94 | 108.77 | 20.3 | 10.15 | 0.97 | 3045 | 83
PSBZPAQ2 | Hubbell Lighting | Columbia Lighting | LJT14-35XWXX-XXA12F-EU [All Options Qualified] | Indoor Luminaires | Troffer | 1x4 Luminaires for Ambient Lighting of Interior Commercial Spaces | Standard | FALSE | [9 empty] | 9/26/2016 | Not Dimmable | Not Dimmable | No |  |  | 2246.58 | 110.67 | 20.3 | 10.15 | 0.97 | 3412 | 82
PEN248VS | Hubbell Lighting | Columbia Lighting | LJT14-35XWXX-XXA12F-EDU [All Options Qualified] | Indoor Luminaires | Troffer | 1x4 Luminaires for Ambient Lighting of Interior Commercial Spaces | Standard | FALSE | [9 empty] | 9/26/2016 | Dimmable | Continuous (Cannot dim down to ≤ 10% (W) | No |  |  | 2246.58 | 110.67 | 20.3 | 10.15 | 0.97 | 3412 | 82
P5Q7H4AN | Hubbell Lighting | Columbia Lighting | LJT14-35XWXX-XXA12F-ED1U [All Options Qualified] | Indoor Luminaires | Troffer | 1x4 Luminaires for Ambient Lighting of Interior Commercial Spaces | Standard | FALSE | [9 empty] | 9/26/2016 | Dimmable | Continuous (Can dim down to ≤ 10% (W)) | No |  |  | 2246.58 | 110.67 | 20.3 | 10.15 | 0.97 | 3412 | 82
PH2KH8QT | Hubbell Lighting | Columbia Lighting | LJT14-40XWXX-XXA12F-EU [All Options Qualified] | Indoor Luminaires | Troffer | 1x4 Luminaires for Ambient Lighting of Interior Commercial Spaces | Standard | FALSE | [9 empty] | 9/26/2016 | Not Dimmable | Not Dimmable | No |  |  | 2324.08 | 114.49 | 20.3 | 10.15 | 0.97 | 3951 | 83
PQQ4F1JY | Hubbell Lighting | Columbia Lighting | LJT14-40XWXX-XXA12F-EDU [All Options Qualified] | Indoor Luminaires | Troffer | 1x4 Luminaires for Ambient Lighting of Interior Commercial Spaces | Standard | FALSE | [9 empty] | 9/26/2016 | Dimmable | Continuous (Cannot dim down to ≤ 10% (W) | No |  |  | 2324.08 | 114.49 | 20.3 | 10.15 | 0.97 | 3951 | 83
P5VYR6E9 | Hubbell Lighting | Columbia Lighting | LJT14-40XWXX-XXA12F-ED1U [All Options Qualified] | Indoor Luminaires | Troffer | 1x4 Luminaires for Ambient Lighting of Interior Commercial Spaces | Standard | FALSE | [9 empty] | 9/26/2016 | Dimmable | Continuous (Can dim down to ≤ 10% (W)) | No |  |  | 2324.08 | 114.49 | 20.3 | 10.15 | 0.97 | 3951 | 83
PV6V5VCG | Hubbell Lighting | Columbia Lighting | LJT14-50XWXX-XXA12F-EU [All Options Qualified] | Indoor Luminaires | Troffer | 1x4 Luminaires for Ambient Lighting of Interior Commercial Spaces | Standard | FALSE | [9 empty] | 9/26/2016 | Not Dimmable | Not Dimmable | No |  |  | 2401.62 | 118.31 | 20.3 | 10.15 | 0.97 | 4968 | 82
P69S7E5J | Hubbell Lighting | Columbia Lighting | LJT14-50XWXX-XXA12F-EDU [All Options Qualified] | Indoor Luminaires | Troffer | 1x4 Luminaires for Ambient Lighting of Interior Commercial Spaces | Standard | FALSE | [9 empty] | 9/26/2016 | Dimmable | Continuous (Cannot dim down to ≤ 10% (W) | No |  |  | 2401.62 | 118.31 | 20.3 | 10.15 | 0.97 | 4968 | 82
PJQEBAHZ | Hubbell Lighting | Columbia Lighting | LJT14-50XWXX-XXA12F-ED1U [All Options Qualified] | Indoor Luminaires | Troffer | 1x4 Luminaires for Ambient Lighting of Interior Commercial Spaces | Standard | FALSE | [9 empty] | 9/26/2016 | Dimmable | Continuous (Can dim down to ≤ 10% (W)) | No |  |  | 2401.62 | 118.31 | 20.3 | 10.15 | 0.97 | 4968 | 82
P00000VPP | Hubbell Lighting | Columbia Lighting | LLT14-35LW-A12F-EU | Indoor Luminaires | Troffer | 1x4 Luminaires for Ambient Lighting of Interior Commercial Spaces | Standard | TRUE | 1952 | 91.6 | 21.3 | 18.4 | 0.901 | 3509 | 84.5 | 5 | 50000 | 2/11/2014 | Not Yet Verified | Not Yet Verified | Not Yet Verified |  | 2.1 | 1952 | 91.6 | 21.3 | 18.4 | 0.9 | 3500 | 84.5
P00000VPT | Hubbell Lighting | Columbia Lighting | LLT14-40LW-A12F-EU | Indoor Luminaires | Troffer | 1x4 Luminaires for Ambient Lighting of Interior Commercial Spaces | Standard | FALSE | [9 empty] | 2/11/2014 | Not Yet Verified | Not Yet Verified | Not Yet Verified |  |  | 1952 | 91.6 | 21.3 | 18.4 | 0.901 | 4000 | 84
PXPW8E1J | Industrial Lighting Products | Industrial Lighting Products | FLT14-19WLED-UNIV-30-XXXXX [Excludes SD480] | Indoor Luminaires | Troffer | 1x4 Luminaires for Ambient Lighting of Interior Commercial Spaces | Premium | TRUE | 2263 | 121 | 18.76 | 14.7 | 0.933 | 3046 | 83.1 | 5 | 50000 | 3/1/2016 | Dimmable | Continuous (Can dim down to ≤ 10% (W)) | Yes |  | 3.1 | 2263 | 120.63 | 18.76 | 14.7 | 0.933 | 3000 | 80
PECZPB2E | Industrial Lighting Products | Industrial Lighting Products | FLT14-19WLED-UNIV-35-XXXXX [Excludes SD480] | Indoor Luminaires | Troffer | 1x4 Luminaires for Ambient Lighting of Interior Commercial Spaces | Premium | FALSE | [9 empty] | 3/1/2016 | Dimmable | Continuous (Can dim down to ≤ 10% (W)) | Yes |  |  | 2302 | 122.72 | 18.76 | 14.7 | 0.933 | 3500 | 80
PES8DXD3 | Industrial Lighting Products | Industrial Lighting Products | FLT14-19WLED-UNIV-40-XXXXX [Excludes SD480] | Indoor Luminaires | Troffer | 1x4 Luminaires for Ambient Lighting of Interior Commercial Spaces | Premium | FALSE | [9 empty] | 3/1/2016 | Dimmable | Continuous (Can dim down to ≤ 10% (W)) | Yes |  |  | 2341 | 124.8 | 18.76 | 14.7 | 0.933 | 4000 | 80
PA2VUKG8 | Industrial Lighting Products | Industrial Lighting Products | LANCE14-13WLED-UNIV-30-XXXXX | Indoor Retrofit Kit | Troffer | Integrated Retrofit Kits for 1x4 Luminaires | Standard | TRUE | 1540 | 115.88 | 13.29 | 14.7 | 0.915 | 3057 | 83.9 | 5 | 50000 | 3/1/2016 | Dimmable | Continuous (Can dim down to ≤ 10% (W)) | Not Yet Verified |  | 3.1 | 1540 | 116 | 13.3 | 14.7 | 0.915 | 3000 | 83
P6GGYTRS | Industrial Lighting Products | Industrial Lighting Products | LANCE14-22WLED-UNIV-30-XXXX | Indoor Retrofit Kit | Troffer | Integrated Retrofit Kits for 1x4 Luminaires | Premium | TRUE | 2656 | 118 | 22.45 | 13.5 | 0.956 | 3075 | 83.5 | 5 | 50000 | 7/2/2015 | Dimmable | Continuous (Can dim down to ≤ 10% (W)) | No |  | 3 | 2656 | 118 | 22.45 | 13.5 | 0.956 | 3000 | 83
PEBP5V9Y | Industrial Lighting Products | Industrial Lighting Products | LANCE14-22WLED-UNIV-35-XXXX | Indoor Retrofit Kit | Troffer | Integrated Retrofit Kits for 1x4 Luminaires | Premium | FALSE | [9 empty] | 7/2/2015 | Dimmable | Continuous (Can dim down to ≤ 10% (W)) | No |  |  | 2676 | 119 | 22.45 | 13.5 | 0.956 | 3500 | 83
PMKTJ8K7 | Industrial Lighting Products | Industrial Lighting Products | LANCE14-22WLED-UNIV-40-XXXX | Indoor Retrofit Kit | Troffer | Integrated Retrofit Kits for 1x4 Luminaires | Premium | FALSE | [9 empty] | 7/2/2015 | Dimmable | Continuous (Can dim down to ≤ 10% (W)) | No |  |  | 2704 | 120 | 22.45 | 13.5 | 0.956 | 4000 | 83
P5CZQ579 | Industrial Lighting Products | Industrial Lighting Products | LANCE14-22WLED-UNIV-50-XXXX | Indoor Retrofit Kit | Troffer | Integrated Retrofit Kits for 1x4 Luminaires | Premium | FALSE | [9 empty] | 7/2/2015 | Dimmable | Continuous (Can dim down to ≤ 10% (W)) | No |  |  | 2732 | 121 | 22.45 | 13.5 | 0.956 | 5000 | 83
P6NUE2NV | Industrial Lighting Products | Industrial Lighting Products | LANCE14-13WLED-UNIV-35-XXXXX | Indoor Retrofit Kit | Troffer | Integrated Retrofit Kits for 1x4 Luminaires | Standard | FALSE | [9 empty] | 3/1/2016 | Dimmable | Continuous (Can dim down to ≤ 10% (W)) | Not Yet Verified |  |  | 1560 | 117.4 | 13.3 | 14.7 | 0.915 | 3500 | 83
P7Z8DP8C | Industrial Lighting Products | Industrial Lighting Products | LANCE14-13WLED-UNIV-40-XXXXX | Indoor Retrofit Kit | Troffer | Integrated Retrofit Kits for 1x4 Luminaires | Standard | FALSE | [9 empty] | 3/1/2016 | Dimmable | Continuous (Can dim down to ≤ 10% (W)) | Not Yet Verified |  |  | 1579 | 118.8 | 13.3 | 14.7 | 0.915 | 4000 | 83
PGQNSMYF | Industrial Lighting Products | Industrial Lighting Products | LANCE14-13WLED-UNIV-50-XXXXX | Indoor Retrofit Kit | Troffer | Integrated Retrofit Kits for 1x4 Luminaires | Standard | FALSE | [9 empty] | 3/1/2016 | Dimmable | Continuous (Can dim down to ≤ 10% (W)) | Not Yet Verified |  |  | 1598 | 120.3 | 13.3 | 14.7 | 0.915 | 5000 | 83
PNPQVJXJ | Industrial Lighting Products | Industrial Lighting Products | VOLA14-16WLED-UNIV-30-XXXXX | Indoor Luminaires | Troffer | 1x4 Luminaires for Ambient Lighting of Interior Commercial Spaces | Premium | TRUE | 1932 | 118 | 16.35 | 15.3 | 0.937 | 3056 | 84.2 | 5 | 50000 | 12/7/2015 | Dimmable | Continuous (Can dim down to ≤ 10% (W)) | Not Yet Verified |  | 3 | 1932 | 118 | 16.4 | 15.3 | 0.937 | 3000 | 83
PB696857 | Industrial Lighting Products | Industrial Lighting Products | VOLA14-16WLED-UNIV-35-XXXXX | Indoor Luminaires | Troffer | 1x4 Luminaires for Ambient Lighting of Interior Commercial Spaces | Premium | FALSE | [9 empty] | 12/7/2015 | Dimmable | Continuous (Can dim down to ≤ 10% (W)) | Not Yet Verified |  |  | 1942 | 118.8 | 16.4 | 15.3 | 0.937 | 3500 | 83
PAMTJAS8 | Industrial Lighting Products | Industrial Lighting Products | VOLA14-16WLED-UNIV-40-XXXXX | Indoor Luminaires | Troffer | 1x4 Luminaires for Ambient Lighting of Interior Commercial Spaces | Premium | FALSE | [9 empty] | 12/7/2015 | Dimmable | Continuous (Can dim down to ≤ 10% (W)) | Not Yet Verified |  |  | 1954 | 119.5 | 16.4 | 15.3 | 0.937 | 4000 | 83
PDWKY7UR | Industrial Lighting Products | Industrial Lighting Products | VOLA14-22WLED-UNIV-30-XXXXX | Indoor Luminaires | Troffer | 1x4 Luminaires for Ambient Lighting of Interior Commercial Spaces | Premium | FALSE | [9 empty] | 12/7/2015 | Dimmable | Continuous (Can dim down to ≤ 10% (W)) | Not Yet Verified |  |  | 2763 | 123.5 | 22.4 | 15.3 | 0.937 | 3000 | 83
PPT5DTSA | Industrial Lighting Products | Industrial Lighting Products | VOLA14-22WLED-UNIV-35-XXXXX | Indoor Luminaires | Troffer | 1x4 Luminaires for Ambient Lighting of Interior Commercial Spaces | Premium | FALSE | [9 empty] | 12/7/2015 | Dimmable | Continuous (Can dim down to ≤ 10% (W)) | Not Yet Verified |  |  | 2781 | 124.3 | 22.4 | 15.3 | 0.937 | 3500 | 83
P9AUNG4H | Industrial Lighting Products | Industrial Lighting Products | VOLA14-22WLED-UNIV-40-XXXXX | Indoor Luminaires | Troffer | 1x4 Luminaires for Ambient Lighting of Interior Commercial Spaces | Premium | FALSE | [9 empty] | 12/7/2015 | Dimmable | Continuous (Can dim down to ≤ 10% (W)) | Not Yet Verified |  |  | 2799 | 125.1 | 22.4 | 15.3 | 0.937 | 4000 | 83
P1ZUC7N9 | Industrial Lighting Products | Industrial Lighting Products | FLTR14-19WLED-UNIV-30-XXXXX | Indoor Retrofit Kit | Troffer | Integrated Retrofit Kits for 1x4 Luminaires | Premium | TRUE | 2254 | 118.69 | 18.99 | 14.2 | 0.946 | 3605 | 83.3 | 5 | 100000 | 3/14/2016 | Dimmable | Continuous (Can dim down to ≤ 10% (W)) | Yes |  | 3.1 | 2254 | 120.15 | 18.76 | 11.4 | 0.997 | 3000 | 80
PV31VZSA | Industrial Lighting Products | Industrial Lighting Products | FLTR14-19WLED-UNIV-35-XXXXX | Indoor Retrofit Kit | Troffer | Integrated Retrofit Kits for 1x4 Luminaires | Premium | FALSE | [9 empty] | 3/14/2016 | Dimmable | Continuous (Can dim down to ≤ 10% (W)) | Yes |  |  | 2287 | 121.89 | 18.76 | 11.4 | 0.997 | 3500 | 80
PKFKA9R8 | Industrial Lighting Products | Industrial Lighting Products | FLTR14-19WLED-UNIV-40-XXXXX | Indoor Retrofit Kit | Troffer | Integrated Retrofit Kits for 1x4 Luminaires | Premium | FALSE | [9 empty] | 3/14/2016 | Dimmable | Continuous (Can dim down to ≤ 10% (W)) | Yes |  |  | 2319 | 123.63 | 18.76 | 11.4 | 0.997 | 4000 | 80
P00001KK4 | IntelliLUM, LLC | IntelliLUM | QXR14-XX-24L40K-CVXXX-XX | Indoor Retrofit Kit | Troffer | Integrated Retrofit Kits for 1x4 Luminaires | Standard | TRUE | 2292 | 101.9 | 22.5 | 14.9 | 0.892 | 3990 | 84 | 5 | 50000 | 6/11/2014 | Not Yet Verified | Not Yet Verified | Not Yet Verified |  | 3.1 | 2292 | 101.9 | 22.5 |  |  | 4000 | 84
P00001KKC | IntelliLUM, LLC | IntelliLUM | QXR14-XX-24L40K-FLXXX-XX | Indoor Retrofit Kit | Troffer | Integrated Retrofit Kits for 1x4 Luminaires | Standard | FALSE | [9 empty] | 6/11/2014 | Not Yet Verified | Not Yet Verified | Not Yet Verified |  |  | 2351 | 104.7 | 22.5 |  |  | 4000 | 84
P00001KKD | IntelliLUM, LLC | IntelliLUM | QXN14-XX-24L40K-CVXXX-XX | Indoor Luminaires | Troffer | 1x4 Luminaires for Ambient Lighting of Interior Commercial Spaces | Standard | TRUE | 2292 | 101.9 | 22.5 | 14.9 | 0.892 | 3990 | 84 | 5 | 50000 | 6/11/2014 | Not Yet Verified | Not Yet Verified | Not Yet Verified |  | 2.1 | 2292 | 101.9 | 22.5 |  |  | 4000 | 84
P00001KKM | IntelliLUM, LLC | IntelliLUM | QXN14-XX-24L40K-FLXXX-XX | Indoor Luminaires | Troffer | 1x4 Luminaires for Ambient Lighting of Interior Commercial Spaces | Standard | FALSE | [9 empty] | 6/11/2014 | Not Yet Verified | Not Yet Verified | Not Yet Verified |  |  | 2351 | 104.7 | 22.5 |  |  | 4000 | 84
P83ETTNX | JayKal LED Solutions, Inc. | JAYKAL | JLS68102-STR-24-4K-4-4 | Indoor Retrofit Kit | Troffer | Integrated Retrofit Kits for 1x4 Luminaires | Standard | TRUE | 3190.1 | 138.44 | 23.04 | 23.89 | 0.8834 | 3854 | 83.3 | 5 | 50000 | 8/15/2016 | Not Dimmable | Not Dimmable | No |  | 4 | 3190 | 133 | 24 | 23.89 | 0.9 | 4000 | 80
PE2MRRFY | JayKal LED Solutions, Inc. | Jaykal | JLS68102-14TRF-52Z | Indoor Retrofit Kit | Troffer | Integrated Retrofit Kits for 1x4 Luminaires | Standard | FALSE | [9 empty] | 4/21/2016 | Not Dimmable | Not Dimmable | Yes |  |  | 2376 | 99 | 24 | 15 | 0.9 | 5000 | 80
PTNDAD59 | Jiangsu Ever-Tie Lighting Co. Ltd | Ever-tie | ETLDI03-14/LW/DM 3000K | Indoor Luminaires | Troffer | 1x4 Luminaires for Ambient Lighting of Interior Commercial Spaces | Standard | TRUE | 2189 | 94 | 23.3 | 16.57 | 0.875 | 3166 | 83.6 | 5 | 50000 | 11/13/2014 | Dimmable | Continuous (Can dim down to ≤ 10% (W)) | Not Yet Verified |  | 2.1 | 2212.8 | 94.98 | 24 | 20 | 0.996 | 3000 | 80
PHM2RPA3 | Jiangsu Ever-Tie Lighting Co. Ltd | Ever-tie | ETLDI03-14/LW/DM 3500K | Indoor Luminaires | Troffer | 1x4 Luminaires for Ambient Lighting of Interior Commercial Spaces | Standard | FALSE | [9 empty] | 11/13/2014 | Dimmable | Continuous (Can dim down to ≤ 10% (W)) | Not Yet Verified |  |  | 2290.8 | 97.63 | 24 | 20 | 0.996 | 3500 | 80
P3ZSXHH3 | Jiangsu Ever-Tie Lighting Co. Ltd | Ever-tie | ETLDI03-14/LW/DM 4000K | Indoor Luminaires | Troffer | 1x4 Luminaires for Ambient Lighting of Interior Commercial Spaces | Standard | FALSE | [9 empty] | 11/13/2014 | Dimmable | Continuous (Can dim down to ≤ 10% (W)) | Not Yet Verified |  |  | 2340.6 | 99.21 | 24 | 20 | 0.996 | 4000 | 80
PXNV31UW | Jiangsu Ever-Tie Lighting Co. Ltd | Ever-tie | ETLDI03-14/LW/DM 5000K | Indoor Luminaires | Troffer | 1x4 Luminaires for Ambient Lighting of Interior Commercial Spaces | Standard | FALSE | [9 empty] | 11/13/2014 | Dimmable | Continuous (Can dim down to ≤ 10% (W)) | Not Yet Verified |  |  | 2431.3 | 103.18 | 24 | 20 | 0.996 | 5000 | 80
PD3QENCE7 | Juno Lighting, LLC | Indy | SP30839-3930UWH3F6 | Indoor Luminaires | Troffer | 1x4 Luminaires for Ambient Lighting of Interior Commercial Spaces | Standard | TRUE | 2544 | 103.2 | 24.65 | 12.1 | 0.918 | 3126 | 82.44 | 5 |  | 11/17/2014 | Not Yet Verified | Not Yet Verified | Not Yet Verified |  | 2.1 | 2727 | 110.8 | 24.6 |  | 0.997 | 3067 | 83.34
PP9M49TYB | Juno Lighting, LLC | Indy | SP30839-3935UWH3F6 | Indoor Luminaires | Troffer | 1x4 Luminaires for Ambient Lighting of Interior Commercial Spaces | Standard | FALSE | [9 empty] | 11/17/2014 | Not Yet Verified | Not Yet Verified | Not Yet Verified |  |  | 2743 | 111.45 | 24.61 |  | 0.997 | 3500 | 83.34
PSN62PFN4 | Juno Lighting, LLC | Indy | SP30839-3940UWH3F6 | Indoor Luminaires | Troffer | 1x4 Luminaires for Ambient Lighting of Interior Commercial Spaces | Standard | FALSE | [9 empty] | 11/17/2014 | Not Yet Verified | Not Yet Verified | Not Yet Verified |  |  | 2815 | 114.37 | 24.61 |  | 0.997 | 4000 | 83.34
PUVHBT6DM | Juno Lighting, LLC | Indy | SP30839-3950UWH3F6 | Indoor Luminaires | Troffer | 1x4 Luminaires for Ambient Lighting of Interior Commercial Spaces | Standard | FALSE | [9 empty] | 11/17/2014 | Not Yet Verified | Not Yet Verified | Not Yet Verified |  |  | 2902 | 116.8 | 24.8 |  | 0.997 | 4974 | 84.34
PCDWT2T2 | L.E.D. Rite, LLC | LEDRite | TR143024DIS | Indoor Luminaires | Troffer | 1x4 Luminaires for Ambient Lighting of Interior Commercial Spaces | Standard | TRUE | 2189 | 94 | 23.3 | 16.57 | 0.875 | 3166 | 83.6 | 5 | 50000 | 4/1/2015 | Not Dimmable | Not Dimmable | Not Yet Verified |  | 2.1 | 2212.8 | 94.98 | 24 | 20 | 0.996 | 3000 | 80
PRG8PUWV | L.E.D. Rite, LLC | LEDRite | TR143524DIS | Indoor Luminaires | Troffer | 1x4 Luminaires for Ambient Lighting of Interior Commercial Spaces | Standard | FALSE | [9 empty] | 4/1/2015 | Not Dimmable | Not Dimmable | Not Yet Verified |  |  | 2290.8 | 97.63 | 24 | 20 | 0.996 | 3500 | 80
P5PCQCEP | L.E.D. Rite, LLC | LEDRite | TR144024DIS | Indoor Luminaires | Troffer | 1x4 Luminaires for Ambient Lighting of Interior Commercial Spaces | Standard | FALSE | [9 empty] | 4/1/2015 | Not Dimmable | Not Dimmable | Not Yet Verified |  |  | 2340.6 | 99.21 | 24 | 20 | 0.996 | 4000 | 80
PXJ4JWH3 | L.E.D. Rite, LLC | LEDRite | TR145024DIS | Indoor Luminaires | Troffer | 1x4 Luminaires for Ambient Lighting of Interior Commercial Spaces | Standard | FALSE | [9 empty] | 4/1/2015 | Not Dimmable | Not Dimmable | Not Yet Verified |  |  | 2431.3 | 103.18 | 24 | 20 | 0.996 | 5000 | 80
PYMWASYQ | Lamar Lighting | LAMAR LIGHTING | R1L14LFA30 (RECESSED) | Indoor Luminaires | Troffer | 1x4 Luminaires for Ambient Lighting of Interior Commercial Spaces | Standard | TRUE | 2362 | 99.66 | 23.7 | 9.58 | 0.932 | 3101 | 83.1 | 5 | 50000 | 1/23/2015 | Dimmable | Continuous (Can dim down to ≤ 10% (W)) | Not Yet Verified |  | 2.1 | 2379 | 100 | 23.85 | 20 | 0.9 | 3000 | 80
P9E6JSC5 | Lamar Lighting | LAMAR LIGHTING | S1L14LFA30 (SURFACE) | Indoor Luminaires | Troffer | 1x4 Luminaires for Ambient Lighting of Interior Commercial Spaces | Standard | TRUE | 2362 | 99.66 | 23.7 | 9.58 | 0.932 | 3101 | 83.1 | 5 | 50000 | 1/23/2015 | Dimmable | Continuous (Can dim down to ≤ 10% (W)) | Not Yet Verified |  | 2.1 | 2379 | 100 | 23.85 | 20 | 0.9 | 3000 | 80
PD3H8Y2Q | Lamar Lighting | LAMAR LIGHTING | R1L14LFA35 (RECESSED) | Indoor Luminaires | Troffer | 1x4 Luminaires for Ambient Lighting of Interior Commercial Spaces | Standard | FALSE | [9 empty] | 1/23/2015 | Dimmable | Continuous (Can dim down to ≤ 10% (W)) | Not Yet Verified |  |  | 2412 | 102 | 23.7 | 20 | 0.9 | 3500 | 80
PT9BRBZG | Lamar Lighting | LAMAR LIGHTING | S1L14LFA35 (SURFACE) | Indoor Luminaires | Troffer | 1x4 Luminaires for Ambient Lighting of Interior Commercial Spaces | Standard | FALSE | [9 empty] | 1/23/2015 | Dimmable | Continuous (Can dim down to ≤ 10% (W)) | Not Yet Verified |  |  | 2412 | 102 | 23.7 | 20 | 0.9 | 3500 | 80
PT8VFUPA | Lamar Lighting | LAMAR LIGHTING | R1L14LFA40 (RECESSED) | Indoor Luminaires | Troffer | 1x4 Luminaires for Ambient Lighting of Interior Commercial Spaces | Standard | FALSE | [9 empty] | 1/23/2015 | Dimmable | Continuous (Can dim down to ≤ 10% (W)) | Not Yet Verified |  |  | 2487 | 105 | 23.7 | 20 | 0.9 | 4000 | 80
PSCFWDFB | Lamar Lighting | LAMAR LIGHTING | S1L14LFA40 (SURFACE) | Indoor Luminaires | Troffer | 1x4 Luminaires for Ambient Lighting of Interior Commercial Spaces | Standard | FALSE | [9 empty] | 1/23/2015 | Dimmable | Continuous (Can dim down to ≤ 10% (W)) | Not Yet Verified |  |  | 2487 | 105 | 23.7 | 20 | 0.9 | 4000 | 80
PSJE4MTT | Lamar Lighting | LAMAR LIGHTING | R1L14LFA50 (RECESSED) | Indoor Luminaires | Troffer | 1x4 Luminaires for Ambient Lighting of Interior Commercial Spaces | Standard | FALSE | [9 empty] | 1/23/2015 | Dimmable | Continuous (Can dim down to ≤ 10% (W)) | Not Yet Verified |  |  | 2597 | 110 | 23.7 | 20 | 0.9 | 5000 | 80
PJEH43VQ | Lamar Lighting | LAMAR LIGHTING | S1L14LFA50 (SURFACE) | Indoor Luminaires | Troffer | 1x4 Luminaires for Ambient Lighting of Interior Commercial Spaces | Standard | FALSE | [9 empty] | 1/23/2015 | Dimmable | Continuous (Can dim down to ≤ 10% (W)) | Not Yet Verified |  |  | 2597 | 110 | 23.7 | 20 | 0.9 | 5000 | 80
PYXM6MSF | Lighting & Supplies, Inc. dba Sunshine Lighting Co. | Sunlite | 85105 | Indoor Luminaires | Troffer | 1x4 Luminaires for Ambient Lighting of Interior Commercial Spaces | Standard | TRUE | 2189 | 94 | 23.3 | 16.57 | 0.875 | 3166 | 83.6 | 5 | 50000 | 10/15/2015 | Dimmable | Continuous (Can dim down to ≤ 10% (W)) | Not Yet Verified |  | 2.1 | 2212.8 | 94.98 | 24 | 20 | 0.996 | 3000 | 80
P4KEKC9B | Lighting & Supplies, Inc. dba Sunshine Lighting Co. | Sunlite | 85108 | Indoor Luminaires | Troffer | 1x4 Luminaires for Ambient Lighting of Interior Commercial Spaces | Standard | FALSE | [9 empty] | 4/21/2016 | Dimmable | Continuous (Can dim down to ≤ 10% (W)) | Not Yet Verified |  |  | 2431.3 | 103.18 | 24 | 20 | 0.996 | 5000 | 80
PJSQDZP3 | Lighting & Supplies, Inc. dba Sunshine Lighting Co. | Sunlite | 85107 | Indoor Luminaires | Troffer | 1x4 Luminaires for Ambient Lighting of Interior Commercial Spaces | Standard | FALSE | [9 empty] | 10/15/2015 | Dimmable | Continuous (Can dim down to ≤ 10% (W)) | Not Yet Verified |  |  | 2340.6 | 99.21 | 24 | 20 | 0.996 | 4000 | 80
PMAVGQGD | Lighting & Supplies, Inc. dba Sunshine Lighting Co. | Sunlite | 85106 | Indoor Luminaires | Troffer | 1x4 Luminaires for Ambient Lighting of Interior Commercial Spaces | Standard | FALSE | [9 empty] | 10/15/2015 | Dimmable | Continuous (Can dim down to ≤ 10% (W)) | Not Yet Verified |  |  | 2290.8 | 97.63 | 24 | 20 | 0.996 | 3500 | 80
P9SYQEF8 | Linmore LED Labs | Linmore LED | LL-TRF-14-35K-18W | Indoor Luminaires | Troffer | 1x4 Luminaires for Ambient Lighting of Interior Commercial Spaces | Premium | TRUE | 2508.27 | 142 | 17.63 | 10 | 0.95 | 3501 | 82 | 5 | 50000 | 9/29/2016 | Dimmable | Continuous (Can dim down to ≤ 10% (W)) | No |  | 4 | 2508.27 | 142 | 17.63 | 12 | 0.99 | 3501 | 82
P5FZ2SY6 | Linmore LED Labs | Linmore LED | LL-TRF-14-35K-22W | Indoor Luminaires | Troffer | 1x4 Luminaires for Ambient Lighting of Interior Commercial Spaces | Premium | FALSE | [9 empty] | 9/29/2016 | Dimmable | Continuous (Can dim down to ≤ 10% (W)) | No |  |  | 3066.45 | 139.38 | 22 | 12 | 0.99 | 3500 | 82
PWTW6R49 | Linmore LED Labs | Linmore LED | LL-TRF-14-41K-18W | Indoor Luminaires | Troffer | 1x4 Luminaires for Ambient Lighting of Interior Commercial Spaces | Premium | FALSE | [9 empty] | 9/29/2016 | Dimmable | Continuous (Can dim down to ≤ 10% (W)) | No |  |  | 2574 | 143 | 18 | 12 | 0.99 | 4100 | 82
PG6QM54J | Linmore LED Labs | Linmore LED | LL-TRF-14-41K-22W | Indoor Luminaires | Troffer | 1x4 Luminaires for Ambient Lighting of Interior Commercial Spaces | Premium | FALSE | [9 empty] | 9/29/2016 | Dimmable | Continuous (Can dim down to ≤ 10% (W)) | No |  |  | 3088.45 | 140.38 | 22 | 12 | 0.99 | 4100 | 82
PVDA9A2J | Linmore LED Labs | Linmore LED | LL-TRF-14-50K-18W | Indoor Luminaires | Troffer | 1x4 Luminaires for Ambient Lighting of Interior Commercial Spaces | Premium | FALSE | [9 empty] | 9/29/2016 | Dimmable | Continuous (Can dim down to ≤ 10% (W)) | No |  |  | 2592 | 144 | 18 | 12 | 0.99 | 5000 | 82
PN7PY9B7 | Linmore LED Labs | Linmore LED | LL-TRF-14-50K-22W | Indoor Luminaires | Troffer | 1x4 Luminaires for Ambient Lighting of Interior Commercial Spaces | Premium | FALSE | [9 empty] | 9/29/2016 | Dimmable | Continuous (Can dim down to ≤ 10% (W)) | No |  |  | 3110.45 | 141.38 | 22 | 12 | 0.99 | 5000 | 82
PKT9W72U | Linmore LED Labs | Linmore LED | LL-TDR-14-35K-18W-[BLANK,ODIM] | Indoor Retrofit Kit | Troffer | Integrated Retrofit Kits for 1x4 Luminaires | Premium | TRUE | 2483.54 | 141.19 | 17.59 | 12 | 0.95 | 3482 | 82 | 10 | 109000 | 9/16/2016 | Dimmable | Continuous (Cannot dim down to ≤ 10% (W) | No |  | 4 | 2483.54 | 141 | 17.59 | 12 | 0.99 | 3500 | 82
P5JM1WTW | Linmore LED Labs | Linmore LED | LL-TDR-14-50K-18W-[BLANK,ODIM] | Indoor Retrofit Kit | Troffer | Integrated Retrofit Kits for 1x4 Luminaires | Premium | TRUE | 2544.2 | 143.58 | 17.72 | 12 | 0.99 | 5196 | 86 | 10 | 109000 | 9/16/2016 | Dimmable | Continuous (Cannot dim down to ≤ 10% (W) | No |  | 4 | 2574 | 143 | 18 | 12 | 0.99 | 5000 | 86
PWF981BC | Linmore LED Labs | Linmore LED | LL-TDR-14-35K-22W-[BLANK,ODIM] | Indoor Retrofit Kit | Troffer | Integrated Retrofit Kits for 1x4 Luminaires | Premium | FALSE | [9 empty] | 9/16/2016 | Dimmable | Continuous (Cannot dim down to ≤ 10% (W) | No |  |  | 3041.1 | 138.23 | 22 | 12 | 0.99 | 3500 | 82
PPBE2W9P | Linmore LED Labs | Linmore LED | LL-TDR-14-41K-22W-[BLANK,ODIM] | Indoor Retrofit Kit | Troffer | Integrated Retrofit Kits for 1x4 Luminaires | Premium | FALSE | [9 empty] | 9/16/2016 | Dimmable | Continuous (Cannot dim down to ≤ 10% (W) | No |  |  | 3063.1 | 139.23 | 22 | 12 | 0.99 | 4100 | 82
PKD3TF3K | Linmore LED Labs | Linmore LED | LL-TDR-14-50K-22W-[BLANK,ODIM] | Indoor Retrofit Kit | Troffer | Integrated Retrofit Kits for 1x4 Luminaires | Premium | FALSE | [9 empty] | 9/16/2016 | Dimmable | Continuous (Cannot dim down to ≤ 10% (W) | No |  |  | 3085.1 | 140.23 | 22 | 12 | 0.99 | 5000 | 86
PUVV4JPT | Linmore LED Labs | Linmore LED | LL-TDR-14-41K-18W-[BLANK,ODIM] | Indoor Retrofit Kit | Troffer | Integrated Retrofit Kits for 1x4 Luminaires | Premium | FALSE | [9 empty] | 9/16/2016 | Dimmable | Continuous (Cannot dim down to ≤ 10% (W) | No |  |  | 2556 | 142 | 18 | 12 | 0.99 | 4100 | 82
PBV9UKBB | Longhorn Lighting Co., Ltd | Longhorn | LH-M8U251K10 | Indoor Luminaires | Troffer | 1x4 Luminaires for Ambient Lighting of Interior Commercial Spaces | Premium | FALSE | [9 empty] | 12/30/2015 | Dimmable | Continuous (Can dim down to ≤ 10% (W)) | No |  |  | 3000 | 120 | 25 | 15 | 0.9 | 3500 | 80
P7N55F9M | Longhorn Lighting Co., Ltd | Longhorn | LH-M8N251K10 | Indoor Luminaires | Troffer | 1x4 Luminaires for Ambient Lighting of Interior Commercial Spaces | Premium | FALSE | [9 empty] | 12/30/2015 | Dimmable | Continuous (Can dim down to ≤ 10% (W)) | No |  |  | 3250 | 130 | 25 | 15 | 0.9 | 4000 | 80
P691ZAY5 | Longhorn Lighting Co., Ltd | Longhorn | LH-M8R251K10 | Indoor Luminaires | Troffer | 1x4 Luminaires for Ambient Lighting of Interior Commercial Spaces | Premium | FALSE | [9 empty] | 12/30/2015 | Dimmable | Continuous (Can dim down to ≤ 10% (W)) | No |  |  | 3250 | 130 | 25 | 15 | 0.9 | 5000 | 80
PGD958S4 | Longhorn Lighting Co., Ltd | Longhorn | LH-M8U251K06 | Indoor Luminaires | Troffer | 1x4 Luminaires for Ambient Lighting of Interior Commercial Spaces | Premium | FALSE | [9 empty] | 12/30/2015 | Dimmable | Continuous (Can dim down to ≤ 10% (W)) | No |  |  | 2750 | 110 | 25 | 15 | 0.9 | 3500 | 80
PA99TMR8 | Longhorn Lighting Co., Ltd | Longhorn | LH-M8N251K06 | Indoor Luminaires | Troffer | 1x4 Luminaires for Ambient Lighting of Interior Commercial Spaces | Premium | FALSE | [9 empty] | 12/30/2015 | Dimmable | Continuous (Can dim down to ≤ 10% (W)) | No |  |  | 3000 | 120 | 25 | 15 | 0.9 | 4000 | 80
PZG64U4B | Longhorn Lighting Co., Ltd | Longhorn | LH-M8R251K06 | Indoor Luminaires | Troffer | 1x4 Luminaires for Ambient Lighting of Interior Commercial Spaces | Premium | FALSE | [9 empty] | 12/30/2015 | Dimmable | Continuous (Can dim down to ≤ 10% (W)) | No |  |  | 3000 | 120 | 25 | 15 | 0.9 | 5000 | 80
P4M64XVS | Longhorn Lighting Co., Ltd | Longhorn | LH-M8U251K02 | Indoor Luminaires | Troffer | 1x4 Luminaires for Ambient Lighting of Interior Commercial Spaces | Standard | FALSE | [9 empty] | 12/30/2015 | Dimmable | Continuous (Can dim down to ≤ 10% (W)) | No |  |  | 2500 | 100 | 25 | 15 | 0.9 | 3500 | 80
P8KD7UGT | Longhorn Lighting Co., Ltd | Longhorn | LH-M8N251K02 | Indoor Luminaires | Troffer | 1x4 Luminaires for Ambient Lighting of Interior Commercial Spaces | Standard | FALSE | [9 empty] | 12/30/2015 | Dimmable | Continuous (Can dim down to ≤ 10% (W)) | No |  |  | 2500 | 100 | 25 | 15 | 0.9 | 4000 | 80
PX9V8Y93 | Longhorn Lighting Co., Ltd | Longhorn | LH-M8R251K02 | Indoor Luminaires | Troffer | 1x4 Luminaires for Ambient Lighting of Interior Commercial Spaces | Standard | FALSE | [9 empty] | 12/30/2015 | Dimmable | Continuous (Can dim down to ≤ 10% (W)) | No |  |  | 2500 | 100 | 25 | 15 | 0.9 | 5000 | 80
P5BC5T61 | Los Angeles Lighting Mfg. Co. | Los Angeles Lighting Mfg. Co. | 3-GDC31[0,1]-2K-4L-1DRDM-UNV-1/835 | Indoor Luminaires | Troffer | 1x4 Luminaires for Ambient Lighting of Interior Commercial Spaces | Standard | TRUE | 1871.5 | 111 | 16.92 | 11 | 0.95 | 3537 | 85 | 5 | 50000 | 12/14/2015 | Dimmable | Continuous (Cannot dim down to ≤ 10% (W) | No |  | 3 | 1871.5 | 111 | 16.92 | 11 | 0.99 | 3537 | 85
PXT6SJES | Los Angeles Lighting Mfg. Co. | Los Angeles Lighting Mfg. Co. | 3-GDC31[0,1]-2K-4L-1DRDM-UNV-1/840 | Indoor Luminaires | Troffer | 1x4 Luminaires for Ambient Lighting of Interior Commercial Spaces | Standard | FALSE | [9 empty] | 12/14/2015 | Dimmable | Continuous (Cannot dim down to ≤ 10% (W) | No |  |  | 1887 | 111 | 17 | 11 | 0.99 | 4000 | 85
PCE5931R | Los Angeles Lighting Mfg. Co. | Los Angeles Lighting Mfg. Co. | 3-GDC31[0,1]-2-4L-1DRDM-UNV-1/850 | Indoor Luminaires | Troffer | 1x4 Luminaires for Ambient Lighting of Interior Commercial Spaces | Standard | FALSE | [9 empty] | 12/14/2015 | Dimmable | Continuous (Cannot dim down to ≤ 10% (W) | No |  |  | 1928.07 | 111 | 17.37 | 11 | 0.99 | 5096 | 83
PMQPVVYG | Los Angeles Lighting Mfg. Co. | Los Angeles Lighting Mfg. Co. | 3-MDC31[0,1]-2K-4L-1DRDM-UNV-1/835 | Indoor Luminaires | Troffer | 1x4 Luminaires for Ambient Lighting of Interior Commercial Spaces | Standard | FALSE | [9 empty] | 12/14/2015 | Dimmable | Continuous (Cannot dim down to ≤ 10% (W) | No |  |  | 1871.5 | 111 | 16.92 | 11 | 0.99 | 3537 | 85
PYHRXFQZ | Los Angeles Lighting Mfg. Co. | Los Angeles Lighting Mfg. Co. | 3-MDC31[0,1]-2K-4L-1DRDM-UNV-1/840 | Indoor Luminaires | Troffer | 1x4 Luminaires for Ambient Lighting of Interior Commercial Spaces | Standard | FALSE | [9 empty] | 12/14/2015 | Dimmable | Continuous (Cannot dim down to ≤ 10% (W) | No |  |  | 1887 | 111 | 17 | 11 | 0.99 | 4000 | 85
PK8DA272 | Los Angeles Lighting Mfg. Co. | Los Angeles Lighting Mfg. Co. | 3-MDC31[0,1]-2K-4L-1DRDM-UNV-1/850 | Indoor Luminaires | Troffer | 1x4 Luminaires for Ambient Lighting of Interior Commercial Spaces | Standard | FALSE | [9 empty] | 12/14/2015 | Dimmable | Continuous (Cannot dim down to ≤ 10% (W) | No |  |  | 1928.07 | 111 | 17.37 | 11 | 0.99 | 5096 | 83
P9R3Z27K | Los Angeles Lighting Mfg. Co. | Los Angeles Lighting Mfg. Co. | 3-FDC31[0,1]-2K-4L-1DRDM-UNV-1/835 | Indoor Luminaires | Troffer | 1x4 Luminaires for Ambient Lighting of Interior Commercial Spaces | Standard | FALSE | [9 empty] | 12/14/2015 | Dimmable | Continuous (Cannot dim down to ≤ 10% (W) | No |  |  | 1871.5 | 111 | 16.92 | 11 | 0.99 | 3537 | 85
P3HSZ5XT | Los Angeles Lighting Mfg. Co. | Los Angeles Lighting Mfg. Co. | 3-FDC31[0,1]-2K-4L-1DRDM-UNV-1/840 | Indoor Luminaires | Troffer | 1x4 Luminaires for Ambient Lighting of Interior Commercial Spaces | Standard | FALSE | [9 empty] | 12/14/2015 | Dimmable | Continuous (Cannot dim down to ≤ 10% (W) | No |  |  | 1887 | 111 | 17 | 11 | 0.99 | 4000 | 85
PXYJ8GU8 | Los Angeles Lighting Mfg. Co. | Los Angeles Lighting Mfg. Co. | 3-FDC31[0,1]-2K-4L-1DRDM-UNV-1/850 | Indoor Luminaires | Troffer | 1x4 Luminaires for Ambient Lighting of Interior Commercial Spaces | Standard | FALSE | [9 empty] | 12/14/2015 | Dimmable | Continuous (Cannot dim down to ≤ 10% (W) | No |  |  | 1928.07 | 111 | 17.37 | 11 | 0.99 | 5096 | 83
PCJX6PWB | Lumenwerx ULC | Lumenwerx | NOV[R,S]S–14–PMO–HLO–LED–80–2300–40–UNV–D–1 | Indoor Luminaires | Troffer | 1x4 Luminaires for Ambient Lighting of Interior Commercial Spaces | Premium | TRUE | 2215 | 111.31 | 19.9 | 8.67 | 0.966 | 4081 | 83.5 | 5 | 60000 | 7/29/2016 | Dimmable | Continuous (Can dim down to ≤ 10% (W)) | Yes |  | 3.1 | 2215 | 111.3 | 19.9 | 6.49 | 1 | 4081 | 83.5
PXFGBN1Q | Lumenwerx ULC | Lumenwerx | NOV[R,S]S–14–PMO–HLO–LED–80–2300–30–UNV–D–1 | Indoor Luminaires | Troffer | 1x4 Luminaires for Ambient Lighting of Interior Commercial Spaces | Standard | TRUE | 2171 | 104.88 | 20.7 | 8.49 | 0.966 | 3045 | 81.9 | 5 | 60000 | 7/29/2016 | Dimmable | Continuous (Can dim down to ≤ 10% (W)) | Yes |  | 3.1 | 2171.1 | 104.9 | 20.7 | 6.11 | 1 | 3045 | 81.9
PSPSG595 | Lumenwerx ULC | Lumenwerx | VEG[R,S]–14–MTO–HLO–LED–80–2300–30–UNV–D–1 | Indoor Luminaires | Troffer | 1x4 Luminaires for Ambient Lighting of Interior Commercial Spaces | Premium | FALSE | [9 empty] | 7/29/2016 | Dimmable | Continuous (Can dim down to ≤ 10% (W)) | Yes |  |  | 2505.6 | 120 | 20.88 | 6.11 | 1 | 3045 | 81.9
PRK79SQX | Lumenwerx ULC | Lumenwerx | NOV[R,S]F–14–PMO–HLO–LED–80–2300–30–UNV–D–1 | Indoor Luminaires | Troffer | 1x4 Luminaires for Ambient Lighting of Interior Commercial Spaces | Premium | FALSE | [9 empty] | 7/29/2016 | Dimmable | Continuous (Can dim down to ≤ 10% (W)) | Yes |  |  | 2283.6 | 109.5 | 20.85 | 6.11 | 1 | 3045 | 81.9
PBTEUGP5 | Lumenwerx ULC | Lumenwerx | VEG[R,S]–14–MTO–HLO–LED–80–2300–40–UNV–D–1 | Indoor Luminaires | Troffer | 1x4 Luminaires for Ambient Lighting of Interior Commercial Spaces | Premium | FALSE | [9 empty] | 7/29/2016 | Dimmable | Continuous (Can dim down to ≤ 10% (W)) | Yes |  |  | 2556.26 | 127.35 | 20.07 | 6.49 | 1 | 4081 | 83.5
P61W9RXB | Lumenwerx ULC | Lumenwerx | NOV[R,S]F–14–PMO–HLO–LED–80–2300–35–UNV–D–1 | Indoor Luminaires | Troffer | 1x4 Luminaires for Ambient Lighting of Interior Commercial Spaces | Premium | FALSE | [9 empty] | 7/29/2016 | Dimmable | Continuous (Can dim down to ≤ 10% (W)) | Yes |  |  | 2306.69 | 112.81 | 20.45 | 6.3 | 1 | 3563 | 82.7
PXM5FHTS | Lumenwerx ULC | Lumenwerx | NOV[R,S]S–14–PMO–HLO–LED–80–2300–35–UNV–D–1 | Indoor Luminaires | Troffer | 1x4 Luminaires for Ambient Lighting of Interior Commercial Spaces | Premium | FALSE | [9 empty] | 7/29/2016 | Dimmable | Continuous (Can dim down to ≤ 10% (W)) | Yes |  |  | 2193.05 | 108.03 | 20.3 | 6.3 | 1 | 3563 | 82.7
PRT3S3ZC | Lumenwerx ULC | Lumenwerx | VEG[R,S]–14–MTO–HLO–LED–80–2300–35–UNV–D–1 | Indoor Luminaires | Troffer | 1x4 Luminaires for Ambient Lighting of Interior Commercial Spaces | Premium | FALSE | [9 empty] | 7/29/2016 | Dimmable | Continuous (Can dim down to ≤ 10% (W)) | Yes |  |  | 2530.93 | 123.6 | 20.48 | 6.3 | 1 | 3563 | 82.7
PUAPWFBN | Lumenwerx ULC | Lumenwerx | NOV[R,S]F–14–PMO–HLO–LED–80–2300–40–UNV–D–1 | Indoor Luminaires | Troffer | 1x4 Luminaires for Ambient Lighting of Interior Commercial Spaces | Premium | FALSE | [9 empty] | 7/29/2016 | Dimmable | Continuous (Can dim down to ≤ 10% (W)) | Yes |  |  | 2329.77 | 116.23 | 20.04 | 6.49 | 1 | 4081 | 83.5
P6T1QNF4 | Mercury Lighting Products Co. Inc. | Mercury Lighting | LW25W-4-2400-30K-HTA-U30-UNI-XXXX | Indoor Luminaires | Troffer | 1x4 Luminaires for Ambient Lighting of Interior Commercial Spaces | Standard | TRUE | 2604 | 113 | 23.05 | 9.1 | 0.934 | 3092 | 84.7 | 5 | 60000 | 8/26/2015 | Dimmable | Continuous (Can dim down to ≤ 10% (W)) | Yes |  | 3 | 2478 | 108.7 | 22.8 | 8.92 | 0.932 | 3000 | 80
PB7Q8QFY | Mercury Lighting Products Co. Inc. | Mercury Lighting | LW25W-4-2400-35K-HTA-U30-UNI-XXXX | Indoor Luminaires | Troffer | 1x4 Luminaires for Ambient Lighting of Interior Commercial Spaces | Standard | FALSE | [9 empty] | 8/26/2015 | Dimmable | Continuous (Can dim down to ≤ 10% (W)) | Yes |  |  | 2520 | 110.5 | 22.8 | 8.92 | 0.932 | 3500 | 80
P5PPY37D | Mercury Lighting Products Co. Inc. | Mercury Lighting | LW25W-4-2400-40K-HTA-U30-UNI-XXXX | Indoor Luminaires | Troffer | 1x4 Luminaires for Ambient Lighting of Interior Commercial Spaces | Standard | FALSE | [9 empty] | 8/26/2015 | Dimmable | Continuous (Can dim down to ≤ 10% (W)) | Yes |  |  | 2604 | 114.2 | 22.8 | 8.92 | 0.932 | 4000 | 80
P5SMG4RE | Mercury Lighting Products Co. Inc. | Mercury Lighting | LW25W-4-2400-50K-HTA-U30-UNI-XXXX | Indoor Luminaires | Troffer | 1x4 Luminaires for Ambient Lighting of Interior Commercial Spaces | Standard | FALSE | [9 empty] | 8/26/2015 | Dimmable | Continuous (Can dim down to ≤ 10% (W)) | Yes |  |  | 2688 | 117.9 | 22.8 | 8.92 | 0.932 | 5000 | 80
PBXW7HJ2 | Mobern Lighting Co | MOBERN LIGHTING COMPANY | 77048LED23DMV30 | Indoor Luminaires | Troffer | 1x4 Luminaires for Ambient Lighting of Interior Commercial Spaces | Standard | TRUE | 2646 | 115 | 23 | 6.29 | 0.934 | 3110 | 85 | 5 | 50000 | 6/18/2015 | Dimmable | Continuous (Can dim down to ≤ 10% (W)) | Not Yet Verified |  | 2.1 | 2646 | 115 | 23 | 20 | 0.9 | 3000 | 85
PK69QAYM | Mobern Lighting Co | MOBERN LIGHTING COMPANY | 77048LED23DMV35 | Indoor Luminaires | Troffer | 1x4 Luminaires for Ambient Lighting of Interior Commercial Spaces | Standard | FALSE | [9 empty] | 6/18/2015 | Dimmable | Continuous (Can dim down to ≤ 10% (W)) | Not Yet Verified |  |  | 2646 | 115 | 23 | 20 | 0.9 | 3500 | 85
P1PE7Q8Y | Mobern Lighting Co | MOBERN LIGHTING COMPANY | 77048LED23DMV40 | Indoor Luminaires | Troffer | 1x4 Luminaires for Ambient Lighting of Interior Commercial Spaces | Standard | FALSE | [9 empty] | 6/18/2015 | Dimmable | Continuous (Can dim down to ≤ 10% (W)) | Not Yet Verified |  |  | 2646 | 115 | 23 | 20 | 0.9 | 4000 | 85
PNAGUK8F | Mobern Lighting Co | MOBERN LIGHTING COMPANY | 77048LED23DMV50 | Indoor Luminaires | Troffer | 1x4 Luminaires for Ambient Lighting of Interior Commercial Spaces | Standard | FALSE | [9 empty] | 6/18/2015 | Dimmable | Continuous (Can dim down to ≤ 10% (W)) | Not Yet Verified |  |  | 2646 | 115 | 23 | 20 | 0.9 | 5000 | 85
PM4B948Z | Net Zero USA | Net Zero | NZ-3124-30 | Indoor Luminaires | Troffer | 1x4 Luminaires for Ambient Lighting of Interior Commercial Spaces | Standard | TRUE | 2189 | 94 | 23.3 | 16.57 | 0.875 | 3166 | 83.6 | 5 | 50000 | 3/25/2016 | Not Dimmable | Not Dimmable | Not Yet Verified |  | 2.1 | 2212.8 | 94.98 | 24 | 20 | 0.996 | 3000 | 80
PEKQZDMJ | Net Zero USA | Net Zero | NZ-3124-35 | Indoor Luminaires | Troffer | 1x4 Luminaires for Ambient Lighting of Interior Commercial Spaces | Standard | FALSE | [9 empty] | 3/25/2016 | Not Dimmable | Not Dimmable | Not Yet Verified |  |  | 2290.8 | 97.63 | 24 | 20 | 0.996 | 3500 | 80
P7YXDPDP | Net Zero USA | Net Zero | NZ-3124-40 | Indoor Luminaires | Troffer | 1x4 Luminaires for Ambient Lighting of Interior Commercial Spaces | Standard | FALSE | [9 empty] | 3/25/2016 | Not Dimmable | Not Dimmable | Not Yet Verified |  |  | 2340.6 | 99.21 | 24 | 20 | 0.996 | 4000 | 80
PGYHCEW6 | Net Zero USA | Net Zero | NZ-3124-50 | Indoor Luminaires | Troffer | 1x4 Luminaires for Ambient Lighting of Interior Commercial Spaces | Standard | FALSE | [9 empty] | 3/25/2016 | Not Dimmable | Not Dimmable | Not Yet Verified |  |  | 2431.3 | 103.18 | 24 | 20 | 0.996 | 5000 | 80
P48GFYRW | NEXTEYE CO.,LTD | Nexteye | NES20-30K-14-ST | Indoor Luminaires | Troffer | 1x4 Luminaires for Ambient Lighting of Interior Commercial Spaces | Premium | TRUE | 2344.88 | 115 | 20.37 | 23 | 0.93 | 2988 | 82 | 5 | 50000 | 1/4/2016 | Dimmable | Continuous (Cannot dim down to ≤ 10% (W) | No |  | 3 | 2344.88 | 115 | 20.37 | 11 | 0.99 | 2988 | 82
PKEG4R4W | NEXTEYE CO.,LTD | Nexteye | NES20-41K-14-ST | Indoor Luminaires | Troffer | 1x4 Luminaires for Ambient Lighting of Interior Commercial Spaces | Premium | FALSE | [9 empty] | 1/4/2016 | Dimmable | Continuous (Cannot dim down to ≤ 10% (W) | No |  |  | 2326.01 | 115 | 20.3 | 12 | 0.99 | 4087 | 84
PEY7WQJE | NEXTEYE CO.,LTD | Nexteye | NES20-50K-14-ST | Indoor Luminaires | Troffer | 1x4 Luminaires for Ambient Lighting of Interior Commercial Spaces | Premium | FALSE | [9 empty] | 1/4/2016 | Dimmable | Continuous (Cannot dim down to ≤ 10% (W) | No |  |  | 2451.29 | 124 | 19.79 | 12 | 0.99 | 4918 | 81
PSPNY58V | NEXUS ELECTRICAL (JIAXING)LTD | Luceco | LPB14X28N30/V-66 | Indoor Luminaires | Troffer | 1x4 Luminaires for Ambient Lighting of Interior Commercial Spaces | Premium | FALSE | [9 empty] | 4/13/2016 | Not Dimmable | Not Dimmable | No |  |  | 2800 | 110 | 25 | 10 | 0.9 | 3000 | 80
PQBFHW1T | NEXUS ELECTRICAL (JIAXING)LTD | Luceco | LPB14X28N50/V-66 | Indoor Luminaires | Troffer | 1x4 Luminaires for Ambient Lighting of Interior Commercial Spaces | Premium | FALSE | [9 empty] | 4/13/2016 | Not Dimmable | Not Dimmable | No |  |  | 2800 | 110 | 25 | 10 | 0.9 | 5000 | 80
P949JBHK | NEXUS ELECTRICAL (JIAXING)LTD | Luceco | LPB14X28D50/V-66 | Indoor Luminaires | Troffer | 1x4 Luminaires for Ambient Lighting of Interior Commercial Spaces | Premium | FALSE | [9 empty] | 4/13/2016 | Dimmable | Continuous (Can dim down to ≤ 10% (W)) | No |  |  | 2800 | 110 | 25 | 10 | 0.9 | 5000 | 80
P66K3JPX | NEXUS ELECTRICAL (JIAXING)LTD | Luceco | LPB14X28N40/V-66 | Indoor Luminaires | Troffer | 1x4 Luminaires for Ambient Lighting of Interior Commercial Spaces | Premium | FALSE | [9 empty] | 4/13/2016 | Not Dimmable | Not Dimmable | No |  |  | 2800 | 110 | 25 | 10 | 0.9 | 4000 | 80
PFJ7P9VA | NEXUS ELECTRICAL (JIAXING)LTD | Luceco | LPB14X28D40/V-66 | Indoor Luminaires | Troffer | 1x4 Luminaires for Ambient Lighting of Interior Commercial Spaces | Premium | FALSE | [9 empty] | 4/13/2016 | Dimmable | Continuous (Can dim down to ≤ 10% (W)) | No |  |  | 2800 | 110 | 25 | 10 | 0.9 | 4000 | 80
PJZXWRW9 | NINGBO FORESEE LIGHTING TECHNOLOGY CO.,LTD | FORESEE | LPDB14X28D40-XX-66-X | Indoor Luminaires | Troffer | 1x4 Luminaires for Ambient Lighting of Interior Commercial Spaces | Premium | FALSE | [9 empty] | 3/4/2016 | Dimmable | Continuous (Can dim down to ≤ 10% (W)) | No |  |  | 2800 | 110 | 25 | 10 | 0.9 | 4000 | 80
PWQ2QVBP | NINGBO FORESEE LIGHTING TECHNOLOGY CO.,LTD | FORESEE | LPDB14X28D50-XX-66-X | Indoor Luminaires | Troffer | 1x4 Luminaires for Ambient Lighting of Interior Commercial Spaces | Premium | FALSE | [9 empty] | 3/4/2016 | Dimmable | Continuous (Can dim down to ≤ 10% (W)) | No |  |  | 2800 | 110 | 25 | 10 | 0.9 | 5000 | 80
PX6H4S44 | NINGBO FORESEE LIGHTING TECHNOLOGY CO.,LTD | FORESEE | LPDB14X28L30-XX-66-X | Indoor Luminaires | Troffer | 1x4 Luminaires for Ambient Lighting of Interior Commercial Spaces | Premium | FALSE | [9 empty] | 3/4/2016 | Not Dimmable | Not Dimmable | No |  |  | 2800 | 110 | 25 | 10 | 0.9 | 3000 | 80
PJXC77J6 | NINGBO FORESEE LIGHTING TECHNOLOGY CO.,LTD | FORESEE | LPDB14X28L40-XX-66-X | Indoor Luminaires | Troffer | 1x4 Luminaires for Ambient Lighting of Interior Commercial Spaces | Premium | FALSE | [9 empty] | 3/4/2016 | Not Dimmable | Not Dimmable | No |  |  | 2800 | 110 | 25 | 10 | 0.9 | 4000 | 80
PANYCAC2 | NINGBO FORESEE LIGHTING TECHNOLOGY CO.,LTD | FORESEE | LPDB14X28L50-XX-66-X | Indoor Luminaires | Troffer | 1x4 Luminaires for Ambient Lighting of Interior Commercial Spaces | Premium | FALSE | [9 empty] | 3/4/2016 | Not Dimmable | Not Dimmable | No |  |  | 2800 | 110 | 25 | 10 | 0.9 | 5000 | 80
PY5C6ZUH | Orion Energy Systems, Inc | Apollo | LDR020LLUNV830141PFLMxx-xx | Indoor Retrofit Kit | Troffer | Integrated Retrofit Kits for 1x4 Luminaires | Standard | TRUE | 1958 | 101 | 19.49 | 15.4 | 0.927 | 3071 | 84.1 | 5 | 125000 | 6/6/2016 | Dimmable | Continuous (Cannot dim down to ≤ 10% (W) | Yes |  | 3.1 | 1958 | 100.6 | 19.47 | 15.5 | 0.927 | 3071 | 84.1
P4TE4EBB | Orion Energy Systems, Inc | Apollo | LDR020LLUNV835141PFLMxx-xx | Indoor Retrofit Kit | Troffer | Integrated Retrofit Kits for 1x4 Luminaires | Standard | FALSE | [9 empty] | 6/6/2016 | Dimmable | Continuous (Cannot dim down to ≤ 10% (W) | Yes |  |  | 2005.25 | 102.1 | 19.64 | 15.5 | 0.927 | 3500 | 83.9
P1776E61 | Orion Energy Systems, Inc | Apollo | LDR020LLUNV840141PFLMxx-xx | Indoor Retrofit Kit | Troffer | Integrated Retrofit Kits for 1x4 Luminaires | Standard | FALSE | [9 empty] | 6/6/2016 | Dimmable | Continuous (Cannot dim down to ≤ 10% (W) | Yes |  |  | 2052.5 | 104.51 | 19.64 | 15.5 | 0.927 | 4000 | 83.9
PDUXE8KV | Orion Energy Systems, Inc | Apollo | LDR020LLUNV850141PFLMxx-xx | Indoor Retrofit Kit | Troffer | Integrated Retrofit Kits for 1x4 Luminaires | Standard | FALSE | [9 empty] | 6/6/2016 | Dimmable | Continuous (Cannot dim down to ≤ 10% (W) | Yes |  |  | 2147 | 109.3 | 19.64 | 15.5 | 0.927 | 5233 | 83.9
PWDH458T | Philips Day-Brite | Philips Day-Brite | 1TG22L835-4-(FS,FA,RA)-02F-347 | Indoor Luminaires | Troffer | 1x4 Luminaires for Ambient Lighting of Interior Commercial Spaces | Standard | TRUE | 2264.58 | 95.55 | 23.7 | 18.9 | 0.963 | 3587 | 81.91 | 5 | 50000 | 1/30/2015 | Dimmable | Continuous (Cannot dim down to ≤ 10% (W) | Not Yet Verified |  | 2.1 | 2265 | 95.6 | 23.7 | 20 | 0.9 | 3500 | 80
PM47US48 | Philips Day-Brite | Philips Day-Brite | 1TG22L835-4-(FS,FA,RA)-02F-UNV | Indoor Luminaires | Troffer | 1x4 Luminaires for Ambient Lighting of Interior Commercial Spaces | Standard | FALSE | [9 empty] | 1/30/2015 | Dimmable | Continuous (Cannot dim down to ≤ 10% (W) | Not Yet Verified |  |  | 2265 | 104.4 | 21.7 | 20 | 0.9 | 3500 | 80
PJNFVYFV | Philips Day-Brite | Philips Day-Brite | 1TG22L840-4-(FS,FA,RA)-02F-UNV | Indoor Luminaires | Troffer | 1x4 Luminaires for Ambient Lighting of Interior Commercial Spaces | Standard | FALSE | [9 empty] | 1/30/2015 | Dimmable | Continuous (Cannot dim down to ≤ 10% (W) | Not Yet Verified |  |  | 2310.3 | 106.5 | 21.7 | 20 | 0.9 | 4000 | 80
PZKFQR5R | Philips Day-Brite | Philips Day-Brite | 1TG22L850-4-(FS,FA,RA)-02F-UNV | Indoor Luminaires | Troffer | 1x4 Luminaires for Ambient Lighting of Interior Commercial Spaces | Standard | FALSE | [9 empty] | 1/30/2015 | Dimmable | Continuous (Cannot dim down to ≤ 10% (W) | Not Yet Verified |  |  | 2356.5 | 108.6 | 21.7 | 20 | 0.9 | 5000 | 80
PDBAN7KP | Philips Day-Brite | Philips Day-Brite | 1TG22L840-4-(FS,FA,RA)-02F-347 | Indoor Luminaires | Troffer | 1x4 Luminaires for Ambient Lighting of Interior Commercial Spaces | Standard | FALSE | [9 empty] | 1/30/2015 | Dimmable | Continuous (Cannot dim down to ≤ 10% (W) | Not Yet Verified |  |  | 2310.3 | 97.5 | 23.7 | 20 | 0.9 | 4000 | 80
P95BKKHC | Philips Day-Brite | Philips Day-Brite | 1TG22L850-4-(FS,FA,RA)-02F-347 | Indoor Luminaires | Troffer | 1x4 Luminaires for Ambient Lighting of Interior Commercial Spaces | Standard | FALSE | [9 empty] | 1/30/2015 | Dimmable | Continuous (Cannot dim down to ≤ 10% (W) | Not Yet Verified |  |  | 2356.5 | 99.4 | 23.7 | 20 | 0.9 | 5000 | 80
PAJG8ZB4 | Philips Ledalite | Philips Ledalite | 4214xxxxL8CKx7[1,2,D]E | Indoor Luminaires | Troffer | 1x4 Luminaires for Ambient Lighting of Interior Commercial Spaces | Standard | TRUE | 1714 | 105.15 | 16.3 | 15.3 | 0.922 | 2956 | 80.8 | 5 | 50000 | 8/18/2016 | Dimmable | Continuous (Cannot dim down to ≤ 10% (W) | No |  | 4 | 1714 | 105.15 | 16.3 | 15.3 | 0.92 | 2956 | 80.82
PGTEHD6T | Philips Ledalite | Philips Ledalite | 4214xxxxL8CKxM[1,2,D]E | Indoor Luminaires | Troffer | 1x4 Luminaires for Ambient Lighting of Interior Commercial Spaces | Standard | FALSE | [9 empty] | 8/18/2016 | Dimmable | Continuous (Cannot dim down to ≤ 10% (W) | No |  |  | 1714 | 105.15 | 16.3 | 15.3 | 0.92 | 2956 | 80.82
PB6VC15Z | Philips Ledalite | Philips Ledalite | 4214xxxxL8AKx7[1,2,D]E | Indoor Luminaires | Troffer | 1x4 Luminaires for Ambient Lighting of Interior Commercial Spaces | Standard | FALSE | [9 empty] | 8/18/2016 | Dimmable | Continuous (Cannot dim down to ≤ 10% (W) | No |  |  | 1789 | 111.12 | 16.1 | 15.3 | 0.92 | 3766 | 82.31
PJ37DPKH | Philips Ledalite | Philips Ledalite | 4214xxxxL8AKxM[1,2,D]E | Indoor Luminaires | Troffer | 1x4 Luminaires for Ambient Lighting of Interior Commercial Spaces | Standard | FALSE | [9 empty] | 8/18/2016 | Dimmable | Continuous (Cannot dim down to ≤ 10% (W) | No |  |  | 1789 | 111.12 | 16.1 | 15.3 | 0.92 | 3766 | 82.31
PD6NQ4BG | Philips Ledalite | Philips Ledalite | 4214xxxxL8BKx7[1,2,D]E | Indoor Luminaires | Troffer | 1x4 Luminaires for Ambient Lighting of Interior Commercial Spaces | Standard | FALSE | [9 empty] | 8/18/2016 | Dimmable | Continuous (Cannot dim down to ≤ 10% (W) | No |  |  | 1752 | 108.15 | 16.2 | 15.3 | 0.92 | 3344 | 82.19
P9FCTZD3 | Philips Ledalite | Philips Ledalite | 4214xxxxL8BKxM[1,2,D]E | Indoor Luminaires | Troffer | 1x4 Luminaires for Ambient Lighting of Interior Commercial Spaces | Standard | FALSE | [9 empty] | 8/18/2016 | Dimmable | Continuous (Cannot dim down to ≤ 10% (W) | No |  |  | 1752 | 108.15 | 16.2 | 15.3 | 0.92 | 3344 | 82.19
PEC5PBGD | Pinnacle Architectural Lighting | Lucen 1x4 | LU14A-3522-X-UNV-1C-W-X | Indoor Luminaires | Troffer | 1x4 Luminaires for Ambient Lighting of Interior Commercial Spaces | Standard | TRUE | 2453 | 102.6 | 23.9 | 11.7 | 0.93 | 3513 | 83 | 5 | 50000 | 7/14/2015 | Not Dimmable | Not Dimmable | Not Yet Verified |  | 2.1 | 2453 | 102.6 | 23.8 | 10 | 0.93 | 3513 | 83
P8HQC1FY | Pinnacle Architectural Lighting | Lucen 1x4 | LU14A-4022-X-UNV-1D-W-X | Indoor Luminaires | Troffer | 1x4 Luminaires for Ambient Lighting of Interior Commercial Spaces | Standard | FALSE | [9 empty] | 7/14/2015 | Dimmable | Continuous (Can dim down to ≤ 10% (W)) | Not Yet Verified |  |  | 2546 | 107 | 23.8 | 10 | 0.93 | 3986 | 82
PW4UNK4D | Pinnacle Architectural Lighting | Lucen 1x4 | LU14A-3522-X-UNV-1D-W-X | Indoor Luminaires | Troffer | 1x4 Luminaires for Ambient Lighting of Interior Commercial Spaces | Standard | FALSE | [9 empty] | 7/14/2015 | Dimmable | Continuous (Can dim down to ≤ 10% (W)) | Not Yet Verified |  |  | 2453 | 102.6 | 23.8 | 10 | 0.93 | 3513 | 83
P49E5RWQ | Pinnacle Architectural Lighting | Lucen 1x4 | LU14A-4022-X-UNV-1C-W-X | Indoor Luminaires | Troffer | 1x4 Luminaires for Ambient Lighting of Interior Commercial Spaces | Standard | FALSE | [9 empty] | 7/14/2015 | Not Dimmable | Not Dimmable | Not Yet Verified |  |  | 2546 | 107 | 23.8 | 10 | 0.93 | 3986 | 82
PXM9SMR9 | Pinnacle Architectural Lighting | Lucen | LU14A-35LO-X-UNV-1C-W-X | Indoor Luminaires | Troffer | 1x4 Luminaires for Ambient Lighting of Interior Commercial Spaces | Standard | TRUE | 2083 | 86.1 | 24.2 | 16.6 | 0.891 | 3501 | 83 | 5 | 50000 | 4/25/2016 | Not Dimmable | Not Dimmable | Yes |  | 3.1 | 2083 | 86.1 | 24.2 | 16.6 | 0.891 | 3500 | 83
PJCN699D | Pinnacle Architectural Lighting | Lucen | LU14A-40LO-X-UNV-1C-W-X | Indoor Luminaires | Troffer | 1x4 Luminaires for Ambient Lighting of Interior Commercial Spaces | Standard | FALSE | [9 empty] | 4/25/2016 | Not Dimmable | Not Dimmable | Yes |  |  | 2175 | 90.2 | 24.1 | 16.6 | 0.891 | 4000 | 83
PBMNZZKJ | Pinnacle Architectural Lighting | Lucen | LU14A-35LO-X-UNV-1D-W-X | Indoor Luminaires | Troffer | 1x4 Luminaires for Ambient Lighting of Interior Commercial Spaces | Standard | FALSE | [9 empty] | 4/25/2016 | Dimmable | Continuous (Can dim down to ≤ 10% (W)) | Yes |  |  | 2083 | 86.1 | 24.2 | 16.6 | 0.891 | 3500 | 83
P66GMKXA | Pinnacle Architectural Lighting | Lucen | LU14A-40LO-X-UNV-1D-W-X | Indoor Luminaires | Troffer | 1x4 Luminaires for Ambient Lighting of Interior Commercial Spaces | Standard | FALSE | [9 empty] | 4/25/2016 | Dimmable | Continuous (Can dim down to ≤ 10% (W)) | Yes |  |  | 2175 | 90.2 | 24.1 | 16.6 | 0.891 | 4000 | 83
PDFKTHKR | Pinnacle Architectural Lighting | Adeo | AD14A-35LO-X-UNV-1C-W-X | Indoor Luminaires | Troffer | 1x4 Luminaires for Ambient Lighting of Interior Commercial Spaces | Standard | TRUE | 2288 | 94.5 | 24.2 | 16.4 | 0.892 | 3460 | 83 | 5 | 50000 | 4/25/2016 | Not Dimmable | Not Dimmable | Yes |  | 3.1 | 2288 | 94.5 | 24.2 | 16.4 | 0.892 | 3500 | 83
PSM7R66F | Pinnacle Architectural Lighting | Adeo | AD14A-40LO-X-UNV-1C-W-X | Indoor Luminaires | Troffer | 1x4 Luminaires for Ambient Lighting of Interior Commercial Spaces | Standard | FALSE | [9 empty] | 4/25/2016 | Not Dimmable | Not Dimmable | Yes |  |  | 2379 | 98.7 | 24.1 | 16.4 | 0.892 | 4000 | 84
PF5YNHZ2 | Pinnacle Architectural Lighting | Adeo | AD14A-35LO-X-UNV-1D-W-X | Indoor Luminaires | Troffer | 1x4 Luminaires for Ambient Lighting of Interior Commercial Spaces | Standard | FALSE | [9 empty] | 4/25/2016 | Dimmable | Continuous (Can dim down to ≤ 10% (W)) | Yes |  |  | 2288 | 94.5 | 24.2 | 16.4 | 0.892 | 3500 | 83
PRTQHGPU | Pinnacle Architectural Lighting | Adeo | AD14A-40LO-X-UNV-1D-W-X | Indoor Luminaires | Troffer | 1x4 Luminaires for Ambient Lighting of Interior Commercial Spaces | Standard | FALSE | [9 empty] | 4/25/2016 | Dimmable | Continuous (Can dim down to ≤ 10% (W)) | Yes |  |  | 2379 | 98.7 | 24.1 | 16.4 | 0.892 | 4000 | 84
PFJEM49F | Pinnacle Architectural Lighting | Converj | CJ14A-35LO-X-UNV-1C-W-X | Indoor Luminaires | Troffer | 1x4 Luminaires for Ambient Lighting of Interior Commercial Spaces | Standard | TRUE | 2094 | 87.3 | 24 | 17.1 | 0.893 | 3489 | 83 | 5 | 50000 | 4/25/2016 | Not Dimmable | Not Dimmable | Yes |  | 3.1 | 2094 | 87.3 | 24 | 17.1 | 0.893 | 3500 | 83
P59REXRN | Pinnacle Architectural Lighting | Converj | CJ14A-40LO-X-UNV-1C-W-X | Indoor Luminaires | Troffer | 1x4 Luminaires for Ambient Lighting of Interior Commercial Spaces | Standard | FALSE | [9 empty] | 4/25/2016 | Not Dimmable | Not Dimmable | Yes |  |  | 2143 | 90 | 23.8 | 17.1 | 0.893 | 4000 | 83
PRAQBB99 | Pinnacle Architectural Lighting | Converj | CJ14A-35LO-X-UNV-1D-W-X | Indoor Luminaires | Troffer | 1x4 Luminaires for Ambient Lighting of Interior Commercial Spaces | Standard | FALSE | [9 empty] | 4/25/2016 | Dimmable | Continuous (Can dim down to ≤ 10% (W)) | Yes |  |  | 2094 | 87.3 | 24 | 17.1 | 0.893 | 3500 | 83
P7A21XQB | Pinnacle Architectural Lighting | Converj | CJ14A-40LO-X-UNV-1D-W-X | Indoor Luminaires | Troffer | 1x4 Luminaires for Ambient Lighting of Interior Commercial Spaces | Standard | FALSE | [9 empty] | 4/25/2016 | Dimmable | Continuous (Can dim down to ≤ 10% (W)) | Yes |  |  | 2143 | 90 | 23.8 | 17.1 | 0.893 | 4000 | 83
P000016UU | Precision Paragon [P2] | Precision Paragon [P2] | LLW4-40LW-XXX | Indoor Luminaires | Troffer | 1x4 Luminaires for Ambient Lighting of Interior Commercial Spaces | Standard | FALSE | [9 empty] | 8/29/2014 | Not Yet Verified | Not Yet Verified | Not Yet Verified |  |  | 2600 | 106 | 24.6 |  | 0.9 | 4000 | 84
P7AE7UY3 | Raffino | Raffino | DLT14-2200L-40K [120-277V ONLY] | Indoor Luminaires | Troffer | 1x4 Luminaires for Ambient Lighting of Interior Commercial Spaces | Standard | TRUE | 2177 | 107.2 | 20.3 | 7.7 | 0.91 | 4110 | 85 | 5 | 150000 | 9/10/2014 | Dimmable | Continuous (Can dim down to ≤ 10% (W)) | Not Yet Verified |  | 2.1 | 2177 | 107.2 | 20.3 | 7.7 | 0.91 | 4110 | 85
PT8E8XZ5 | Raffino | Raffino | HPLT14-2200L-40K [120-277V ONLY] | Indoor Luminaires | Troffer | 1x4 Luminaires for Ambient Lighting of Interior Commercial Spaces | Standard | FALSE | [9 empty] | 9/10/2014 | Dimmable | Continuous (Can dim down to ≤ 10% (W)) | Not Yet Verified |  |  | 2230 | 109.6 | 20.3 | 8.04 | 0.91 | 3970 | 84
P00001GFP | Raffino | Raffino RX Series | RX14-2200L-35K-D [120V ONLY] | Indoor Luminaires | Troffer | 1x4 Luminaires for Ambient Lighting of Interior Commercial Spaces | Standard | TRUE | 1925 | 97.22 | 19.83 | 8.78 | 0.993 | 3692 | 83.9 | 10 | 200000 | 6/18/2014 | Not Yet Verified | Not Yet Verified | Not Yet Verified |  | 2.1 | 1925 | 97.22 | 19.8 | 8.78 | 0.993 | 3692 | 84
P00001GFQ | Raffino | Raffino RX Series | RX14-2200L-40K-D [120V ONLY] | Indoor Luminaires | Troffer | 1x4 Luminaires for Ambient Lighting of Interior Commercial Spaces | Standard | FALSE | [9 empty] | 6/18/2014 | Not Yet Verified | Not Yet Verified | Not Yet Verified |  |  | 2163 | 110.5 | 19.6 | 6.91 | 0.995 | 4056 | 83
P00001GFR | Raffino | Raffino RX Series | RX14-2200L-50K-D [120V ONLY] | Indoor Luminaires | Troffer | 1x4 Luminaires for Ambient Lighting of Interior Commercial Spaces | Standard | FALSE | [9 empty] | 6/18/2014 | Not Yet Verified | Not Yet Verified | Not Yet Verified |  |  | 2011 | 101.9 | 19.73 | 4.66 | 0.996 | 5141 | 84
PSQR1HS3 | Raffino | Raffino | HPLT14-2200L-35K-X-VN-N-X [120-277V Only] | Indoor Luminaires | Troffer | 1x4 Luminaires for Ambient Lighting of Interior Commercial Spaces | Standard | TRUE | 2237 | 109.1 | 20.5 | 7.3 | 0.91 | 3570 | 84 | 10 | 100000 | 5/4/2015 | Dimmable | Continuous (Can dim down to ≤ 10% (W)) | Not Yet Verified |  | 2.1 | 2237 | 109.2 | 20.5 | 7.29 | 0.91 | 3570 | 84
P5JB1H63 | Raffino | Raffino | HPLT14-2200L-40K-X-VN-N-X [120-277V Only] | Indoor Luminaires | Troffer | 1x4 Luminaires for Ambient Lighting of Interior Commercial Spaces | Standard | FALSE | [9 empty] | 5/4/2015 | Dimmable | Continuous (Can dim down to ≤ 10% (W)) | Not Yet Verified |  |  | 2339 | 114.1 | 20.5 | 7.17 | 0.913 | 4000 | 82
PVYXQ2G2 | Raffino | Raffino | HPLT14-2200L-50K-X-VN-N-X [120-277V Only] | Indoor Luminaires | Troffer | 1x4 Luminaires for Ambient Lighting of Interior Commercial Spaces | Standard | FALSE | [9 empty] | 5/4/2015 | Dimmable | Continuous (Can dim down to ≤ 10% (W)) | Not Yet Verified |  |  | 2441 | 119.1 | 20.5 | 7.04 | 0.915 | 5240 | 81
PNM24NSJ | Raffino | Raffino | HPLT14-2200L-35K-X-VN-[SE, SED1]-X [120-277V Only] | Indoor Luminaires | Troffer | 1x4 Luminaires for Ambient Lighting of Interior Commercial Spaces | Standard | FALSE | [9 empty] | 5/4/2015 | Dimmable | Stepped | Not Yet Verified |  |  | 2237 | 109.2 | 20.5 | 7.29 | 0.91 | 3570 | 84
PPYHHFBU | Raffino | Raffino | HPLT14-2200L-40K-X-VN-[SE, SED1]-X [120-277V Only] | Indoor Luminaires | Troffer | 1x4 Luminaires for Ambient Lighting of Interior Commercial Spaces | Standard | FALSE | [9 empty] | 5/4/2015 | Dimmable | Stepped | Not Yet Verified |  |  | 2339 | 114.1 | 20.5 | 7.17 | 0.913 | 4000 | 82
PUPXH591 | Raffino | Raffino | HPLT14-2200L-50K-X-VN-[SE, SED1]-X [120-277V Only] | Indoor Luminaires | Troffer | 1x4 Luminaires for Ambient Lighting of Interior Commercial Spaces | Standard | FALSE | [9 empty] | 5/4/2015 | Dimmable | Stepped | Not Yet Verified |  |  | 2441 | 119.1 | 20.5 | 7.04 | 0.915 | 5240 | 81
P7GP85YU | ReneSola America Inc. | ReneSola | RLT-CB-14L/830 | Indoor Luminaires | Troffer | 1x4 Luminaires for Ambient Lighting of Interior Commercial Spaces | Standard | TRUE | 2189 | 94 | 23.3 | 16.57 | 0.875 | 3166 | 83.6 | 5 | 50000 | 12/16/2015 | Not Dimmable | Not Dimmable | Not Yet Verified |  | 2.1 | 2212.8 | 94.98 | 24 | 20 | 0.996 | 3000 | 80
PSM5YP35 | ReneSola America Inc. | ReneSola | RLT-CB-14L/835 | Indoor Luminaires | Troffer | 1x4 Luminaires for Ambient Lighting of Interior Commercial Spaces | Standard | FALSE | [9 empty] | 12/16/2015 | Not Dimmable | Not Dimmable | Not Yet Verified |  |  | 2290.8 | 97.63 | 24 | 20 | 0.996 | 3500 | 80
PK4AFBB9 | ReneSola America Inc. | ReneSola | RLT-CB-14L/840 | Indoor Luminaires | Troffer | 1x4 Luminaires for Ambient Lighting of Interior Commercial Spaces | Standard | FALSE | [9 empty] | 12/16/2015 | Not Dimmable | Not Dimmable | Not Yet Verified |  |  | 2340.6 | 99.21 | 24 | 20 | 0.996 | 4000 | 80
P7W8HU38 | ReneSola America Inc. | ReneSola | RLT-CB-14L/850 | Indoor Luminaires | Troffer | 1x4 Luminaires for Ambient Lighting of Interior Commercial Spaces | Standard | FALSE | [9 empty] | 12/16/2015 | Not Dimmable | Not Dimmable | Not Yet Verified |  |  | 2431.3 | 103.18 | 24 | 20 | 0.996 | 5000 | 80
PVKTKMEMK | RENOVA Lighting Systems, Inc. | RENOVA | KVN14-N-L015-120-DM-C40-AF | Indoor Retrofit Kit | Troffer | Integrated Retrofit Kits for 1x4 Luminaires | Standard | TRUE | 1554 | 119.5 | 12.97 | 5.78 | 0.985 | 3892 | 83 | 5 |  | 2/23/2015 | Dimmable | Continuous (Can dim down to ≤ 10% (W)) | Not Yet Verified |  | 3.1 | 1554 | 119.815 | 12.97 | 5.78 | 0.985 | 3892
PVQ64EK8 | RENOVA Lighting Systems, Inc. | Ovation | [R,S]VN14-N-L015-UNV-DM-C35-AF-XX | Indoor Luminaires | Troffer | 1x4 Luminaires for Ambient Lighting of Interior Commercial Spaces | Standard | TRUE | 1518 | 129.7 | 11.69 | 7.37 | 0.974 | 3454 | 84.4 | 5 | 50000 | 10/11/2016 | Dimmable | Continuous (Can dim down to ≤ 10% (W)) | No |  | 4 | 1518 | 129.74 | 11.7 | 7.37 | 0.97 | 3454 | 84.4
PTNRV4X5 | RENOVA Lighting Systems, Inc. | Ovation | [R,S]VN14-N-L015-UNV-DM-C40-AF-XX | Indoor Luminaires | Troffer | 1x4 Luminaires for Ambient Lighting of Interior Commercial Spaces | Standard | FALSE | [9 empty] | 10/11/2016 | Dimmable | Continuous (Can dim down to ≤ 10% (W)) | No |  |  | 1544 | 132.76 | 11.63 | 7.37 | 0.97 | 3980 | 83.7
PXQDBCEU | RENOVA Lighting Systems, Inc. | Ovation | [R,S]VN14-N-L020-UNV-DM-C35-AF-XX | Indoor Luminaires | Troffer | 1x4 Luminaires for Ambient Lighting of Interior Commercial Spaces | Standard | FALSE | [9 empty] | 10/11/2016 | Dimmable | Continuous (Can dim down to ≤ 10% (W)) | No |  |  | 1990 | 130.83 | 15.21 | 7.37 | 0.97 | 3457 | 84.3
PAHTKTWA | RENOVA Lighting Systems, Inc. | Ovation | [R,S]VN14-N-L020-UNV-DM-C40-AF-XX | Indoor Luminaires | Troffer | 1x4 Luminaires for Ambient Lighting of Interior Commercial Spaces | Standard | FALSE | [9 empty] | 10/11/2016 | Dimmable | Continuous (Can dim down to ≤ 10% (W)) | No |  |  | 2025 | 134.11 | 15.1 | 7.37 | 0.97 | 3979 | 83.8
PDQV6325 | RENOVA Lighting Systems, Inc. | Ovation | [R,S]VN14-N-L030-UNV-DM-C35-AF-XX | Indoor Luminaires | Troffer | 1x4 Luminaires for Ambient Lighting of Interior Commercial Spaces | Standard | FALSE | [9 empty] | 10/11/2016 | Dimmable | Continuous (Can dim down to ≤ 10% (W)) | No |  |  | 3021 | 136.27 | 22.17 | 7.37 | 0.97 | 3468 | 84.2
P23PZZSG | RENOVA Lighting Systems, Inc. | Ovation | [R,S]VN14-N-L030-UNV-DM-C40-AF-XX | Indoor Luminaires | Troffer | 1x4 Luminaires for Ambient Lighting of Interior Commercial Spaces | Standard | FALSE | [9 empty] | 10/11/2016 | Dimmable | Continuous (Can dim down to ≤ 10% (W)) | No |  |  | 3104.92 | 140.05 | 22.17 | 7.37 | 0.97 | 3979 | 83.8
PAFDM4UW | RENOVA Lighting Systems, Inc. | RENOVA | L-KVN14-WN-L30-UNV-30DM-Wxx-104-C40-AF | Indoor Luminaires | Troffer | 1x4 Luminaires for Ambient Lighting of Interior Commercial Spaces | Standard | TRUE | 2986 | 123.4 | 24.17 | 12.2 | 0.934 | 4218 | 85.2 | 5 | 50000 | 8/21/2015 | Not Dimmable | Not Dimmable | Not Yet Verified |  | 2.1 | 2986 | 123.4 | 24.17 | 12.2 | 0.934 | 4218 | 85.2
PX3BTZXP | Revolution Lighting Technologies | Revolution Lighting Technologies | 157130-102 | Indoor Luminaires | Troffer | 1x4 Luminaires for Ambient Lighting of Interior Commercial Spaces | Standard | FALSE | [9 empty] | 1/20/2016 | Dimmable | Continuous (Can dim down to ≤ 10% (W)) | No |  |  | 2500 | 100 | 25 | 15 | 0.9 | 3500 | 80
P5W9NBWG | Revolution Lighting Technologies | Revolution Lighting Technologies | 157130-103 | Indoor Luminaires | Troffer | 1x4 Luminaires for Ambient Lighting of Interior Commercial Spaces | Standard | FALSE | [9 empty] | 1/20/2016 | Dimmable | Continuous (Can dim down to ≤ 10% (W)) | No |  |  | 2500 | 100 | 25 | 15 | 0.9 | 4000 | 80
PVJ7GF2G | Revolution Lighting Technologies | Revolution Lighting Technologies | 157130-104 | Indoor Luminaires | Troffer | 1x4 Luminaires for Ambient Lighting of Interior Commercial Spaces | Standard | FALSE | [9 empty] | 1/20/2016 | Dimmable | Continuous (Can dim down to ≤ 10% (W)) | No |  |  | 2500 | 100 | 25 | 15 | 0.9 | 5000 | 80
PSXPNUGS | Revolution Lighting Technologies | Revolution Lighting Technologies | 157230-102 | Indoor Luminaires | Troffer | 1x4 Luminaires for Ambient Lighting of Interior Commercial Spaces | Premium | FALSE | [9 empty] | 1/20/2016 | Dimmable | Continuous (Can dim down to ≤ 10% (W)) | No |  |  | 2750 | 110 | 25 | 15 | 0.9 | 3500 | 80
P35FRCMY | Revolution Lighting Technologies | Revolution Lighting Technologies | 157230-103 | Indoor Luminaires | Troffer | 1x4 Luminaires for Ambient Lighting of Interior Commercial Spaces | Premium | FALSE | [9 empty] | 1/20/2016 | Dimmable | Continuous (Can dim down to ≤ 10% (W)) | No |  |  | 3000 | 120 | 25 | 15 | 0.9 | 4000 | 80
PRHVTM25 | Revolution Lighting Technologies | Revolution Lighting Technologies | 157230-104 | Indoor Luminaires | Troffer | 1x4 Luminaires for Ambient Lighting of Interior Commercial Spaces | Premium | FALSE | [9 empty] | 1/20/2016 | Dimmable | Continuous (Can dim down to ≤ 10% (W)) | No |  |  | 3000 | 120 | 25 | 15 | 0.9 | 5000 | 80
PQZTDGPR | Revolution Lighting Technologies | Revolution Lighting Technologies | 157330-102 | Indoor Luminaires | Troffer | 1x4 Luminaires for Ambient Lighting of Interior Commercial Spaces | Premium | FALSE | [9 empty] | 1/20/2016 | Dimmable | Continuous (Can dim down to ≤ 10% (W)) | No |  |  | 3000 | 120 | 25 | 15 | 0.9 | 3500 | 80
PVXXAZZG | Revolution Lighting Technologies | Revolution Lighting Technologies | 157330-103 | Indoor Luminaires | Troffer | 1x4 Luminaires for Ambient Lighting of Interior Commercial Spaces | Premium | FALSE | [9 empty] | 1/20/2016 | Dimmable | Continuous (Can dim down to ≤ 10% (W)) | No |  |  | 3250 | 130 | 25 | 15 | 0.9 | 4000 | 80
P72GN891 | Revolution Lighting Technologies | Revolution Lighting Technologies | 157330-104 | Indoor Luminaires | Troffer | 1x4 Luminaires for Ambient Lighting of Interior Commercial Spaces | Premium | FALSE | [9 empty] | 1/20/2016 | Dimmable | Continuous (Can dim down to ≤ 10% (W)) | No |  |  | 3250 | 130 | 25 | 15 | 0.9 | 5000 | 80
P6CYDGYR | Rishang Optoelectronics Co., Ltd. | RiSHANG | PLAD4M25Y1 4000K [120V Only] | Indoor Luminaires | Troffer | 1x4 Luminaires for Ambient Lighting of Interior Commercial Spaces | Premium | TRUE | 2972.6 | 125.3 | 23.72 | 17.32 | 0.9917 | 3985 | 83.3 | 5 | 50000 | 9/26/2016 | Dimmable | Continuous (Can dim down to ≤ 10% (W)) | No |  | 4 | 2972.6 | 125.3 | 23.7 | 8.44 | 0.99 | 3985 | 83.3
P112KQSB | Rishang Optoelectronics Co., Ltd. | RiSHANG | PLAD4M25Y1 5000K [120V Only] | Indoor Luminaires | Troffer | 1x4 Luminaires for Ambient Lighting of Interior Commercial Spaces | Premium | FALSE | [9 empty] | 9/26/2016 | Dimmable | Continuous (Can dim down to ≤ 10% (W)) | No |  |  | 3156.4 | 127.3 | 24.8 | 7.06 | 0.99 | 4796 | 84.5
P8NH5948 | Rishang Optoelectronics Co., Ltd. | RiSHANG | PLAD4M25Y0 4000K [120V Only] | Indoor Luminaires | Troffer | 1x4 Luminaires for Ambient Lighting of Interior Commercial Spaces | Premium | FALSE | [9 empty] | 9/26/2016 | Not Dimmable | Not Dimmable | No |  |  | 2972.6 | 125.3 | 23.7 | 8.44 | 0.99 | 3985 | 83.3
PZU59628 | Rishang Optoelectronics Co., Ltd. | RiSHANG | PLAD4M25Y0 5000K [120V Only] | Indoor Luminaires | Troffer | 1x4 Luminaires for Ambient Lighting of Interior Commercial Spaces | Premium | FALSE | [9 empty] | 9/26/2016 | Not Dimmable | Not Dimmable | No |  |  | 3156.4 | 127.3 | 24.8 | 7.06 | 0.99 | 4796 | 84.5
P0000187L | Samjin Lnd Co., Ltd. | Samjin | FET14-025DM40 | Indoor Luminaires | Troffer | 1x4 Luminaires for Ambient Lighting of Interior Commercial Spaces | Standard | TRUE | 2710.44 | 110.81 | 24.46 | 14.5 | 0.938 | 4150 | 83.1 | 5 | 50000 | 8/25/2014 | Not Yet Verified | Not Yet Verified | Not Yet Verified |  | 2.1 | 2500 | 100 | 25 |  | 0.9 | 4000 | 80
PH9ZDFGV | Samjin Lnd Co., Ltd. | SAMJIN | FET14-025ZT40IUS | Indoor Luminaires | Troffer | 1x4 Luminaires for Ambient Lighting of Interior Commercial Spaces | Standard | FALSE | [9 empty] | 6/16/2015 | Dimmable | Stepped | Not Yet Verified |  |  | 2841 | 110 | 25 | 20 | 0.9 | 4000 | 80
P00001877 | Samjin Lnd Co., Ltd. | Samjin | FTB3E-02540E1US | Indoor Luminaires | Troffer | 1x4 Luminaires for Ambient Lighting of Interior Commercial Spaces | Standard | FALSE | [9 empty] | 2/3/2014 | Not Yet Verified | Not Yet Verified | Not Yet Verified |  |  | 2212.5 | 88.5 | 25 | 9.1 | 0.94 | 4000 | 84
P42FREWV | SFT America Limited, LLC | SFT | SFT-DP1301-1X4-LED25W/35/LS | Indoor Luminaires | Troffer | 1x4 Luminaires for Ambient Lighting of Interior Commercial Spaces | Premium | TRUE | 3082.69 | 129.42 | 23.82 | 11.88 | 0.99 | 3488 | 84 | 5 | 75000 | 8/29/2016 | Dimmable | Continuous (Can dim down to ≤ 10% (W)) | No |  | 4 | 3125 | 125 | 25 | 15 | 0.9 | 3000 | 82
P7D2Z64Y | SFT America Limited, LLC | SFT | SFT-DP1301-1X4-LED25W/40/LS | Indoor Luminaires | Troffer | 1x4 Luminaires for Ambient Lighting of Interior Commercial Spaces | Premium | FALSE | [9 empty] | 8/29/2016 | Dimmable | Continuous (Can dim down to ≤ 10% (W)) | No |  |  | 3200 | 128 | 25 | 15 | 0.9 | 4000 | 82
PY34VK6Q | SFT America Limited, LLC | SFT | SFT-DP1301-1X4-LED25W/50/LS | Indoor Luminaires | Troffer | 1x4 Luminaires for Ambient Lighting of Interior Commercial Spaces | Premium | FALSE | [9 empty] | 8/29/2016 | Dimmable | Continuous (Can dim down to ≤ 10% (W)) | No |  |  | 3250 | 130 | 25 | 15 | 0.9 | 5000 | 82
PAT2SFA5 | SFT America Limited, LLC | SFT | SFT-DP1301-1X4-LED25W/35/EM | Indoor Luminaires | Troffer | 1x4 Luminaires for Ambient Lighting of Interior Commercial Spaces | Premium | FALSE | [9 empty] | 8/29/2016 | Dimmable | Continuous (Can dim down to ≤ 10% (W)) | No |  |  | 3125 | 125 | 25 | 15 | 0.9 | 3000 | 82
P5173T7R | SFT America Limited, LLC | SFT | SFT-DP1301-1X4-LED25W/40/EM | Indoor Luminaires | Troffer | 1x4 Luminaires for Ambient Lighting of Interior Commercial Spaces | Premium | FALSE | [9 empty] | 8/29/2016 | Dimmable | Continuous (Can dim down to ≤ 10% (W)) | No |  |  | 3200 | 128 | 25 | 15 | 0.9 | 4000 | 82
PBD742Q7 | SFT America Limited, LLC | SFT | SFT-DP1301-1X4-LED25W/50/EM | Indoor Luminaires | Troffer | 1x4 Luminaires for Ambient Lighting of Interior Commercial Spaces | Premium | FALSE | [9 empty] | 8/29/2016 | Dimmable | Continuous (Can dim down to ≤ 10% (W)) | No |  |  | 3250 | 130 | 25 | 15 | 0.9 | 5000 | 82
P00001I9U | Shanghai Hongbao Lighting Co., Ltd. | Hongbao | LTC-14/213/DM-3000K [120-277V] | Indoor Luminaires | Troffer | 1x4 Luminaires for Ambient Lighting of Interior Commercial Spaces | Standard | TRUE | 1941.1 | 82.77 | 23.45 | 14.52 | 0.887 | 3199 | 83.7 | 5 | 50000 | 7/7/2014 | Not Yet Verified | Not Yet Verified | Not Yet Verified |  | 2.1 | 2000 | 83.77 | 24 |  | 0.993 | 3000 | 80
P00001I9V | Shanghai Hongbao Lighting Co., Ltd. | Hongbao | LTC-14/213/DM-3500K [120-277V] | Indoor Luminaires | Troffer | 1x4 Luminaires for Ambient Lighting of Interior Commercial Spaces | Standard | FALSE | [9 empty] | 7/7/2014 | Not Yet Verified | Not Yet Verified | Not Yet Verified |  |  | 2000 | 85.23 | 24 |  | 0.993 | 3500 | 80
P00001I9W | Shanghai Hongbao Lighting Co., Ltd. | Hongbao | LTC-14/213/DM-4000K [120-277V] | Indoor Luminaires | Troffer | 1x4 Luminaires for Ambient Lighting of Interior Commercial Spaces | Standard | FALSE | [9 empty] | 7/7/2014 | Not Yet Verified | Not Yet Verified | Not Yet Verified |  |  | 2000 | 87.4 | 24 |  | 0.992 | 4000 | 80
P00001I9X | Shanghai Hongbao Lighting Co., Ltd. | Hongbao | LTC-14/213/DM-5000K [120-277V] | Indoor Luminaires | Troffer | 1x4 Luminaires for Ambient Lighting of Interior Commercial Spaces | Standard | FALSE | [9 empty] | 7/7/2014 | Not Yet Verified | Not Yet Verified | Not Yet Verified |  |  | 2000 | 90.88 | 24 |  | 0.993 | 5000 | 80
PYYGS4FS | Shenzhen Jiangjing Lighting Co.,Ltd | Jiangjing | PL-25W-123-28-TG-01(3000K) | Indoor Luminaires | Troffer | 1x4 Luminaires for Ambient Lighting of Interior Commercial Spaces | Premium | TRUE | 2904.06 | 126.37 | 22.98 | 13.62 | 0.904 | 3028 | 81.6 | 5 | 50000 | 10/25/2016 | Dimmable | Continuous (Can dim down to ≤ 10% (W)) | No |  | 4 | 3125 | 125 | 25 | 15 | 0.9 | 3000 | 80
PSFC5VNS | Shenzhen Jiangjing Lighting Co.,Ltd | Jiangjing | PL-25W-123-28-TG-01(3500K) | Indoor Luminaires | Troffer | 1x4 Luminaires for Ambient Lighting of Interior Commercial Spaces | Premium | FALSE | [9 empty] | 10/25/2016 | Dimmable | Continuous (Can dim down to ≤ 10% (W)) | No |  |  | 3187.5 | 127.5 | 25 | 15 | 0.9 | 3500 | 80
PKUM3V2A | Shenzhen Jiangjing Lighting Co.,Ltd | Jiangjing | PL-25W-123-28-TG-01(4000K) | Indoor Luminaires | Troffer | 1x4 Luminaires for Ambient Lighting of Interior Commercial Spaces | Premium | FALSE | [9 empty] | 10/25/2016 | Dimmable | Continuous (Can dim down to ≤ 10% (W)) | No |  |  | 3265 | 130.6 | 25 | 15 | 0.9 | 4000 | 80
PNKF3FN5 | Shenzhen Jiangjing Lighting Co.,Ltd | Jiangjing | PL-25W-123-28-TG-01(4500K) | Indoor Luminaires | Troffer | 1x4 Luminaires for Ambient Lighting of Interior Commercial Spaces | Premium | FALSE | [9 empty] | 10/25/2016 | Dimmable | Continuous (Can dim down to ≤ 10% (W)) | No |  |  | 3337.5 | 133.5 | 25 | 15 | 0.9 | 4500 | 80
PRVJ5ZEW | Shenzhen Jiangjing Lighting Co.,Ltd | Jiangjing | PL-25W-123-28-TG-01(5000K) | Indoor Luminaires | Troffer | 1x4 Luminaires for Ambient Lighting of Interior Commercial Spaces | Premium | FALSE | [9 empty] | 10/25/2016 | Dimmable | Continuous (Can dim down to ≤ 10% (W)) | No |  |  | 3400 | 136 | 25 | 15 | 0.9 | 5000 | 80
PSNH5C6U | Shenzhen Jiangjing Lighting Co.,Ltd | Jiangjing | PL-25W-123-28-FTG-01(3000K) | Indoor Luminaires | Troffer | 1x4 Luminaires for Ambient Lighting of Interior Commercial Spaces | Premium | FALSE | [9 empty] | 10/25/2016 | Not Dimmable | Not Dimmable | No |  |  | 3125 | 125 | 25 | 15 | 0.9 | 3000 | 80
PZVZTYFZ | Shenzhen Jiangjing Lighting Co.,Ltd | Jiangjing | PL-25W-123-28-FTG-01(3500K) | Indoor Luminaires | Troffer | 1x4 Luminaires for Ambient Lighting of Interior Commercial Spaces | Premium | FALSE | [9 empty] | 10/25/2016 | Not Dimmable | Not Dimmable | No |  |  | 3187.5 | 127.5 | 25 | 15 | 0.9 | 3500 | 80
PQUG9U2K | Shenzhen Jiangjing Lighting Co.,Ltd | Jiangjing | PL-25W-123-28-FTG-01(4000K) | Indoor Luminaires | Troffer | 1x4 Luminaires for Ambient Lighting of Interior Commercial Spaces | Premium | FALSE | [9 empty] | 10/25/2016 | Not Dimmable | Not Dimmable | No |  |  | 3265 | 130.6 | 25 | 15 | 0.9 | 4000 | 80
PPBZY4WB | Shenzhen Jiangjing Lighting Co.,Ltd | Jiangjing | PL-25W-123-28-FTG-01(4500K) | Indoor Luminaires | Troffer | 1x4 Luminaires for Ambient Lighting of Interior Commercial Spaces | Premium | FALSE | [9 empty] | 10/25/2016 | Not Dimmable | Not Dimmable | No |  |  | 3337.5 | 133.5 | 25 | 15 | 0.9 | 4500 | 80
PV4A5H64 | Shenzhen Jiangjing Lighting Co.,Ltd | Jiangjing | PL-25W-123-28-FTG-01(5000K) | Indoor Luminaires | Troffer | 1x4 Luminaires for Ambient Lighting of Interior Commercial Spaces | Premium | FALSE | [9 empty] | 10/25/2016 | Not Dimmable | Not Dimmable | No |  |  | 3400 | 136 | 25 | 15 | 0.9 | 5000 | 80
PDDUKHSF | SIMKAR Corporation | ALTUS+ | AHPCLED14EL2035U1 - 120V only | Indoor Luminaires | Troffer | 1x4 Luminaires for Ambient Lighting of Interior Commercial Spaces | Standard | TRUE | 1826 | 99.3 | 18.45 | 15.7 | 0.981 | 3386 | 82.9 | 5 | 70000 | 12/12/2014 | Not Dimmable | Not Dimmable | Not Yet Verified |  | 2.1 | 1826 | 99.3 | 18.45 | 15.7 | 0.981 | 3500 | 82.9
P9J9BTVS | SIMKAR Corporation | ALTUS+ | AHPCLED14EL2041U1 - 120V only | Indoor Luminaires | Troffer | 1x4 Luminaires for Ambient Lighting of Interior Commercial Spaces | Standard | FALSE | [9 empty] | 12/12/2014 | Not Dimmable | Not Dimmable | Not Yet Verified |  |  | 1826 | 99.3 | 18.45 | 15.7 | 0.981 | 4100 | 82.9
PJF7AAWN | SIMKAR Corporation | ALTUS+ | AHPCLED14EL2050U1 - 120V only | Indoor Luminaires | Troffer | 1x4 Luminaires for Ambient Lighting of Interior Commercial Spaces | Standard | FALSE | [9 empty] | 12/12/2014 | Not Dimmable | Not Dimmable | Not Yet Verified |  |  | 1826 | 99.3 | 18.45 | 15.7 | 0.981 | 5000 | 82.9
PUD3Q63B | Southwest Energy | SW Lighting | SW-ME-1x4-24L-30K-UNV | Indoor Luminaires | Troffer | 1x4 Luminaires for Ambient Lighting of Interior Commercial Spaces | Standard | TRUE | 2189 | 94 | 23.3 | 16.57 | 0.875 | 3166 | 83.6 | 5 | 50000 | 6/15/2016 | Dimmable | Continuous (Can dim down to ≤ 10% (W)) | Not Yet Verified |  | 2.1 | 2212.8 | 94.98 | 24 | 20 | 0.996 | 3000 | 80
PDAA5K6T | Southwest Energy | SW Lighting | SW-ME-1x4-24L-40K-UNV | Indoor Luminaires | Troffer | 1x4 Luminaires for Ambient Lighting of Interior Commercial Spaces | Standard | FALSE | [9 empty] | 6/15/2016 | Dimmable | Continuous (Can dim down to ≤ 10% (W)) | Not Yet Verified |  |  | 2431.3 | 103.18 | 24 | 20 | 0.996 | 5000 | 80
P9UTZFQ2 | Southwest Energy | SW Lighting | SW-ME-1x4-24L-50K-UNV | Indoor Luminaires | Troffer | 1x4 Luminaires for Ambient Lighting of Interior Commercial Spaces | Standard | FALSE | [9 empty] | 6/15/2016 | Dimmable | Continuous (Can dim down to ≤ 10% (W)) | Not Yet Verified |  |  | 2340.6 | 99.21 | 24 | 20 | 0.996 | 4000 | 80
P3PR31YJ | Southwest Energy | SW Lighting | SW-ME-1x4-24L-35K-UNV | Indoor Luminaires | Troffer | 1x4 Luminaires for Ambient Lighting of Interior Commercial Spaces | Standard | FALSE | [9 empty] | 6/15/2016 | Dimmable | Continuous (Can dim down to ≤ 10% (W)) | Not Yet Verified |  |  | 2290.8 | 97.63 | 24 | 20 | 0.996 | 3500 | 80
PEZ5ZQUA | Sun & Stars Lighting, Inc. | Sun & Stars | SSL-BLED1*4/2*13/30 | Indoor Luminaires | Troffer | 1x4 Luminaires for Ambient Lighting of Interior Commercial Spaces | Standard | TRUE | 2189 | 94 | 23.3 | 16.57 | 0.875 | 3166 | 83.6 | 5 | 50000 | 3/13/2015 | Not Dimmable | Not Dimmable | Not Yet Verified |  | 2.1 | 2212.8 | 94.98 | 24 | 20 | 0.996 | 3000 | 80
PCEM27TD | Sun & Stars Lighting, Inc. | Sun & Stars | SSL-BLED1*4/2*13/35 | Indoor Luminaires | Troffer | 1x4 Luminaires for Ambient Lighting of Interior Commercial Spaces | Standard | FALSE | [9 empty] | 3/13/2015 | Not Dimmable | Not Dimmable | Not Yet Verified |  |  | 2290.8 | 97.63 | 24 | 20 | 0.996 | 3500 | 80
P24Z46NT | Sun & Stars Lighting, Inc. | Sun & Stars | SSL-BLED1*4/2*13/40 | Indoor Luminaires | Troffer | 1x4 Luminaires for Ambient Lighting of Interior Commercial Spaces | Standard | FALSE | [9 empty] | 3/13/2015 | Not Dimmable | Not Dimmable | Not Yet Verified |  |  | 2340.6 | 99.21 | 24 | 20 | 0.996 | 4000 | 80
PM9YUJMQ | Sun & Stars Lighting, Inc. | Sun & Stars | SSL-BLED1*4/2*13/50 | Indoor Luminaires | Troffer | 1x4 Luminaires for Ambient Lighting of Interior Commercial Spaces | Standard | FALSE | [9 empty] | 3/13/2015 | Not Dimmable | Not Dimmable | Not Yet Verified |  |  | 2431.3 | 103.18 | 24 | 20 | 0.996 | 5000 | 80
P5B7FP1R | Sundopt Led Lighting Co., Ltd. | Sundopt | PL21-22DS234-S325X-CW-AUZ | Indoor Luminaires | Troffer | 1x4 Luminaires for Ambient Lighting of Interior Commercial Spaces | Standard | TRUE | 2920.347 | 117.283 | 24.9 | 14.4 | 0.928 | 5242 | 81.6 | 5 | 50000 | 10/7/2016 | Dimmable | Continuous (Can dim down to ≤ 10% (W)) | No |  | 4 | 2920.3 | 117.2 | 24.9 | 14.4 | 0.93 | 5242 | 81.6
PVTAW514 | Sundopt Led Lighting Co., Ltd. | Sundopt | PL21-22DS234-S325X-WW-AUZ | Indoor Luminaires | Troffer | 1x4 Luminaires for Ambient Lighting of Interior Commercial Spaces | Standard | TRUE | 2781 | 113.47 | 24.508 | 12.2 | 0.917 | 3100 | 83 | 5 | 50000 | 10/7/2016 | Dimmable | Continuous (Can dim down to ≤ 10% (W)) | No |  | 4 | 2812.7 | 113.8 | 24.7 | 12.2 | 0.92 | 3100 | 83
P7F3QFPE | Sundopt Led Lighting Co., Ltd. | Sundopt | PL21-22DS234-S325X-NW-AUZ | Indoor Luminaires | Troffer | 1x4 Luminaires for Ambient Lighting of Interior Commercial Spaces | Standard | FALSE | [9 empty] | 10/7/2016 | Dimmable | Continuous (Can dim down to ≤ 10% (W)) | No |  |  | 2874.3 | 115.4 | 24.9 | 13.1 | 0.92 | 4104 | 82.9
P3CAP7G2 | Sundopt Led Lighting Co., Ltd. | Sundopt | PL21-22DS234-S325X-SW-ANZ | Indoor Luminaires | Troffer | 1x4 Luminaires for Ambient Lighting of Interior Commercial Spaces | Premium | FALSE | [9 empty] | 10/7/2016 | Dimmable | Continuous (Can dim down to ≤ 10% (W)) | No |  |  | 3193.2 | 133 | 24 | 16.8 | 0.91 | 3335 | 83.3
PKGZSK7W | Sundopt Led Lighting Co., Ltd. | Sundopt | PL21-22DS234-S325X-NW-ANZ | Indoor Luminaires | Troffer | 1x4 Luminaires for Ambient Lighting of Interior Commercial Spaces | Premium | FALSE | [9 empty] | 10/7/2016 | Dimmable | Continuous (Can dim down to ≤ 10% (W)) | No |  |  | 3234.2 | 135.3 | 23.9 | 17.1 | 0.92 | 4178 | 84
PR2MA39Z | Sundopt Led Lighting Co., Ltd. | Sundopt | PL21-22DS234-S325X-CW-ANZ | Indoor Luminaires | Troffer | 1x4 Luminaires for Ambient Lighting of Interior Commercial Spaces | Premium | FALSE | [9 empty] | 10/7/2016 | Dimmable | Continuous (Can dim down to ≤ 10% (W)) | No |  |  | 3345.2 | 138.8 | 24.1 | 18.9 | 0.92 | 5066 | 81.4
PGAY4FDG | Teslights LLC | Teslights | TP4/1P24M125F30060 | Indoor Luminaires | Troffer | 1x4 Luminaires for Ambient Lighting of Interior Commercial Spaces | Standard | TRUE | 2508.8 | 107.12 | 23.42 | 14.57 | 0.9106 | 2929 | 81.4 | 5 | 50000 | 2/8/2016 | Dimmable | Continuous (Cannot dim down to ≤ 10% (W) | No |  | 3.1 | 2395.4 | 107.18 | 22.35 | 14.57 | 0.9106 | 3000 | 81.4
PH37SHAH | Teslights LLC | Teslights | TP4/1P24M125F40060 | Indoor Luminaires | Troffer | 1x4 Luminaires for Ambient Lighting of Interior Commercial Spaces | Standard | FALSE | [9 empty] | 2/8/2016 | Dimmable | Continuous (Cannot dim down to ≤ 10% (W) | No |  |  | 2842 | 128.2 | 22.17 | 14.37 | 0.913 | 4000 | 81.54
P9PBB163 | Teslights LLC | Teslights | TP4/1P24M125F50060 | Indoor Luminaires | Troffer | 1x4 Luminaires for Ambient Lighting of Interior Commercial Spaces | Standard | FALSE | [9 empty] | 2/8/2016 | Dimmable | Continuous (Cannot dim down to ≤ 10% (W) | No |  |  | 2902 | 130.44 | 22.25 | 14.57 | 0.9116 | 5000 | 81.3
PDS1K8N9 | Texas Fluorescents | Texas Fluorescents | 209A48LF23W2650LDMV30K | Indoor Luminaires | Troffer | 1x4 Luminaires for Ambient Lighting of Interior Commercial Spaces | Standard | TRUE | 2646 | 115 | 23 | 6.29 | 0.934 | 3110 | 85 | 5 | 50000 | 8/24/2015 | Dimmable | Continuous (Can dim down to ≤ 10% (W)) | Not Yet Verified |  | 2.1 | 2646 | 115 | 23 | 20 | 0.9 | 3000 | 85
PS7KFUED | Texas Fluorescents | Texas Fluorescents | 209A48LF23W2650LDMV35K | Indoor Luminaires | Troffer | 1x4 Luminaires for Ambient Lighting of Interior Commercial Spaces | Standard | FALSE | [9 empty] | 8/24/2015 | Dimmable | Continuous (Can dim down to ≤ 10% (W)) | Not Yet Verified |  |  | 2646 | 115 | 23 | 20 | 0.9 | 3500 | 85
PKP2DEGQ | Texas Fluorescents | Texas Fluorescents | 209A48LF23W2650LDMV40K | Indoor Luminaires | Troffer | 1x4 Luminaires for Ambient Lighting of Interior Commercial Spaces | Standard | FALSE | [9 empty] | 8/24/2015 | Dimmable | Continuous (Can dim down to ≤ 10% (W)) | Not Yet Verified |  |  | 2646 | 115 | 23 | 20 | 0.9 | 4000 | 85
P3NPZ39S | Texas Fluorescents | Texas Fluorescents | 209A48LF23W2650LDMV50K | Indoor Luminaires | Troffer | 1x4 Luminaires for Ambient Lighting of Interior Commercial Spaces | Standard | FALSE | [9 empty] | 8/24/2015 | Dimmable | Continuous (Can dim down to ≤ 10% (W)) | Not Yet Verified |  |  | 2646 | 115 | 23 | 20 | 0.9 | 5000 | 85
PRTBQNHU | Topaz Co. Ltd. | Splendor in comfort | TEZ4-12000300-20-ATG-N-N | Indoor Luminaires | Troffer | 1x4 Luminaires for Ambient Lighting of Interior Commercial Spaces | Standard | TRUE | 2628 | 118 | 22.3 | 14.4 | 0.956 | 3502 | 84.5 | 5 | 50000 | 4/11/2016 | Dimmable | Continuous (Can dim down to ≤ 10% (W)) | No |  | 3.1 | 2000 | 100 | 20 | 20 | 0.9 | 3500 | 80
PFTKP87U | Topaz Co. Ltd. | Splendor in comfort | TEZ4-12000300-20-BTG-N-N | Indoor Luminaires | Troffer | 1x4 Luminaires for Ambient Lighting of Interior Commercial Spaces | Standard | FALSE | [9 empty] | 4/11/2016 | Dimmable | Continuous (Can dim down to ≤ 10% (W)) | No |  |  | 2000 | 100 | 20 | 20 | 0.9 | 4000 | 80
PYY2QQXP | Topaz Co. Ltd. | Splendor in comfort | TEZ4-12000300-20-CTG-N-N | Indoor Luminaires | Troffer | 1x4 Luminaires for Ambient Lighting of Interior Commercial Spaces | Standard | FALSE | [9 empty] | 4/11/2016 | Dimmable | Continuous (Can dim down to ≤ 10% (W)) | No |  |  | 2000 | 100 | 20 | 20 | 0.9 | 4500 | 80
PN3QS7MG | Topaz Co. Ltd. | Splendor in comfort | TEZ4-12000300-20-DTG-N-N | Indoor Luminaires | Troffer | 1x4 Luminaires for Ambient Lighting of Interior Commercial Spaces | Standard | FALSE | [9 empty] | 4/11/2016 | Dimmable | Continuous (Can dim down to ≤ 10% (W)) | No |  |  | 2000 | 100 | 20 | 20 | 0.9 | 5000 | 80
PZBSHYNR | Universal Lighting Technologies | Everline | WRP948-23W830-U | Indoor Luminaires | Troffer | 1x4 Luminaires for Ambient Lighting of Interior Commercial Spaces | Standard | TRUE | 2646 | 115 | 23 | 6.29 | 0.934 | 3110 | 85 | 5 | 50000 | 9/23/2016 | Dimmable | Continuous (Can dim down to ≤ 10% (W)) | Not Yet Verified |  | 2.1 | 2646 | 115 | 23 | 20 | 0.9 | 3000 | 85
PAQTHXKN | Universal Lighting Technologies | Everline | WRP948-23W835-U | Indoor Luminaires | Troffer | 1x4 Luminaires for Ambient Lighting of Interior Commercial Spaces | Standard | FALSE | [9 empty] | 9/23/2016 | Dimmable | Continuous (Can dim down to ≤ 10% (W)) | Not Yet Verified |  |  | 2646 | 115 | 23 | 20 | 0.9 | 3500 | 85
PHERZYR7 | Universal Lighting Technologies | Everline | WRP948-23W840-U | Indoor Luminaires | Troffer | 1x4 Luminaires for Ambient Lighting of Interior Commercial Spaces | Standard | FALSE | [9 empty] | 9/23/2016 | Dimmable | Continuous (Can dim down to ≤ 10% (W)) | Not Yet Verified |  |  | 2646 | 115 | 23 | 20 | 0.9 | 4000 | 85
PVTPBAQS | Universal Lighting Technologies | Everline | WRP948-23W850-U | Indoor Luminaires | Troffer | 1x4 Luminaires for Ambient Lighting of Interior Commercial Spaces | Standard | FALSE | [9 empty] | 9/23/2016 | Dimmable | Continuous (Can dim down to ≤ 10% (W)) | Not Yet Verified |  |  | 2646 | 115 | 23 | 20 | 0.9 | 5000 | 85
PYFNY5D9 | VL Lighting Solutions | Micron Elite | ME-1x4-24L-30K-UNV | Indoor Luminaires | Troffer | 1x4 Luminaires for Ambient Lighting of Interior Commercial Spaces | Standard | TRUE | 2189 | 94 | 23.3 | 16.57 | 0.875 | 3166 | 83.6 | 5 | 50000 | 6/11/2015 | Dimmable | Continuous (Can dim down to ≤ 10% (W)) | Not Yet Verified |  | 2.1 | 2212.8 | 94.98 | 24 | 20 | 0.996 | 3000 | 80
PC1U7NRB | VL Lighting Solutions | Micron Elite | ME-1x4-24L-35K-UNV | Indoor Luminaires | Troffer | 1x4 Luminaires for Ambient Lighting of Interior Commercial Spaces | Standard | FALSE | [9 empty] | 6/11/2015 | Dimmable | Continuous (Can dim down to ≤ 10% (W)) | Not Yet Verified |  |  | 2290.8 | 97.63 | 24 | 20 | 0.996 | 3500 | 80
PJ486CD9 | VL Lighting Solutions | Micron Elite | ME-1x4-24L-50K-UNV | Indoor Luminaires | Troffer | 1x4 Luminaires for Ambient Lighting of Interior Commercial Spaces | Standard | FALSE | [9 empty] | 6/11/2015 | Dimmable | Continuous (Can dim down to ≤ 10% (W)) | Not Yet Verified |  |  | 2340.6 | 99.21 | 24 | 20 | 0.996 | 4000 | 80
P9WC9X84 | VL Lighting Solutions | Micron Elite | ME-1x4-24L-40K-UNV | Indoor Luminaires | Troffer | 1x4 Luminaires for Ambient Lighting of Interior Commercial Spaces | Standard | FALSE | [9 empty] | 6/11/2015 | Dimmable | Continuous (Can dim down to ≤ 10% (W)) | Not Yet Verified |  |  | 2431.3 | 103.18 | 24 | 20 | 0.996 | 5000 | 80
PSWKKB7N | Xiamen Guangpu Electronics Co.,Ltd. | Xiamen Guangpu Electronics | GPP1424C2-B | Indoor Luminaires | Troffer | 1x4 Luminaires for Ambient Lighting of Interior Commercial Spaces | Standard | TRUE | 2490.17 | 109.7 | 22.7 | 18.2 | 0.918 | 3276 | 84.8 | 5 | 50000 | 7/8/2016 | Dimmable | Continuous (Can dim down to ≤ 10% (W)) | No |  | 3.1 | 2490.17 | 109.7 | 22.7 | 18.1 | 0.96 | 3276 | 84.8
PEX9SF9P | Xiamen Guangpu Electronics Co.,Ltd. | Xiamen Guangpu Electronics | GPP1424C3-B | Indoor Luminaires | Troffer | 1x4 Luminaires for Ambient Lighting of Interior Commercial Spaces | Standard | FALSE | [9 empty] | 7/8/2016 | Dimmable | Continuous (Can dim down to ≤ 10% (W)) | No |  |  | 2477.9 | 111.62 | 22.2 | 18.2 | 0.96 | 3882 | 83.1

## 2X2 LED Replacing T12 or T8
DESIGNLIGHTS CONSORTIUM (DLC) |  |  |  | Language/Langue:
QUALIFED PRODUCTS LIST (QPL) |  |  |  | English
**This list is for the use of sponsors of the DesignLights Consortium (DLC) in operation of their commercial lighting programs. The QPL is updated regularly. Please refer to the date last updated, below, and check www.designlights.org to ensure you are using the most current version.
NOTES: (1) White rows represent product models that actual test reports were evaluated. Gray rows represent the corresponding family models, of a particular model number, which test reports were not evaluated. (2) "X" in the model number represents wildcard characters for multiple product variations. In these cases, all variations are considered approved. This is done to save space on the QPL.
Last Updated: | 2016-10-26 | By: www.designlights.org
DLC Product Code | Manufacturer Name | Brand Name | Model Number | Category | General Application | Primary Use | Classification | Parent Product | Measured Light Output (lm) | Measured Luminaire Efficacy (lm/W) | Measured Wattage (W) | Total Harmonic Distortion (THD) | Measured Power Factor | Measured CCT (K) | Measured CRI | Warranty (years) | Rated Lifetime (hours) | Date Qualified | Dimming Status | Dimming Type | Has Intergated Controls | Notes | Technical Requirements Version Number | Rated Light Output (lm) | Rated Luminaire Efficacy (lm/W) | Rated Wattage (W) | Total Harmonic Distortion (THD) | Rated Power Factor | Rated CCT (K) | Rated CRI
P00001EYD | 01 James Industry Group (DongGuan) Co.,Ltd | 01 James Industry Group | ZY-P4-30W CNS (3000K Meamwell Driver) | Indoor Luminaires | Troffer | 2x2 Luminaires for Ambient Lighting of Interior Commercial Spaces | Standard | TRUE | 2706 | 85.9 | 31.5 | 21.12 | 0.8914 | 3064 |  | 5 | 50000 | 12/27/2013 | Not Yet Verified | Not Yet Verified | Not Yet Verified |  | 2.1 | 2706 | 86 | 30 | 20 | 0.9 | 3000
P00001EYE | 01 James Industry Group (DongGuan) Co.,Ltd | 01 James Industry Group | ZY-P4-30W CDS (3000K Meamwell Driver) | Indoor Luminaires | Troffer | 2x2 Luminaires for Ambient Lighting of Interior Commercial Spaces | Standard | FALSE | [9 empty] | 12/27/2013 | Not Yet Verified | Not Yet Verified | Not Yet Verified |  |  | 2706 | 90.2 | 30 | 20 | 0.9 | 3000 | 85.9
P00001EYF | 01 James Industry Group (DongGuan) Co.,Ltd | 01 James Industry Group | ZY-P4-30W CNS (3500K Meamwell Driver) | Indoor Luminaires | Troffer | 2x2 Luminaires for Ambient Lighting of Interior Commercial Spaces | Standard | FALSE | [9 empty] | 12/27/2013 | Not Yet Verified | Not Yet Verified | Not Yet Verified |  |  | 2706 | 90.2 | 30 | 20 | 0.9 | 3000 | 85.9
P00001EYG | 01 James Industry Group (DongGuan) Co.,Ltd | 01 James Industry Group | ZY-P4-30W CDS (3500K Meamwell Driver) | Indoor Luminaires | Troffer | 2x2 Luminaires for Ambient Lighting of Interior Commercial Spaces | Standard | FALSE | [9 empty] | 12/27/2013 | Not Yet Verified | Not Yet Verified | Not Yet Verified |  |  | 2706 | 90.2 | 30 | 20 | 0.9 | 3000 | 85.9
P00001EYH | 01 James Industry Group (DongGuan) Co.,Ltd | 01 James Industry Group | ZY-P4-30W CNS (4000K Meamwell Driver) | Indoor Luminaires | Troffer | 2x2 Luminaires for Ambient Lighting of Interior Commercial Spaces | Standard | FALSE | [9 empty] | 12/27/2013 | Not Yet Verified | Not Yet Verified | Not Yet Verified |  |  | 2706 | 90.2 | 30 | 20 | 0.9 | 3000 | 85.9
P00001EYI | 01 James Industry Group (DongGuan) Co.,Ltd | 01 James Industry Group | ZY-P4-30W CDS (4000K Meamwell Driver) | Indoor Luminaires | Troffer | 2x2 Luminaires for Ambient Lighting of Interior Commercial Spaces | Standard | FALSE | [9 empty] | 12/27/2013 | Not Yet Verified | Not Yet Verified | Not Yet Verified |  |  | 2706 | 90.2 | 30 | 20 | 0.9 | 3000 | 85.9
P00001EYJ | 01 James Industry Group (DongGuan) Co.,Ltd | 01 James Industry Group | ZY-P4-30W CNS (4500K Meamwell Driver) | Indoor Luminaires | Troffer | 2x2 Luminaires for Ambient Lighting of Interior Commercial Spaces | Standard | FALSE | [9 empty] | 12/27/2013 | Not Yet Verified | Not Yet Verified | Not Yet Verified |  |  | 2706 | 90.2 | 30 | 20 | 0.9 | 3000 | 85.9
P00001EYK | 01 James Industry Group (DongGuan) Co.,Ltd | 01 James Industry Group | ZY-P4-30W CDS (4500K Meamwell Driver) | Indoor Luminaires | Troffer | 2x2 Luminaires for Ambient Lighting of Interior Commercial Spaces | Standard | FALSE | [9 empty] | 12/27/2013 | Not Yet Verified | Not Yet Verified | Not Yet Verified |  |  | 2706 | 90.2 | 30 | 20 | 0.9 | 3000 | 85.9
P00001EYL | 01 James Industry Group (DongGuan) Co.,Ltd | 01 James Industry Group | ZY-P4-30W CNS (5000K Meamwell Driver) | Indoor Luminaires | Troffer | 2x2 Luminaires for Ambient Lighting of Interior Commercial Spaces | Standard | FALSE | [9 empty] | 12/27/2013 | Not Yet Verified | Not Yet Verified | Not Yet Verified |  |  | 2706 | 90.2 | 30 | 20 | 0.9 | 5000 | 85.9
P00001EYM | 01 James Industry Group (DongGuan) Co.,Ltd | 01 James Industry Group | ZY-P4-30W CDS (5000K Meamwell Driver) | Indoor Luminaires | Troffer | 2x2 Luminaires for Ambient Lighting of Interior Commercial Spaces | Standard | FALSE | [9 empty] | 12/27/2013 | Not Yet Verified | Not Yet Verified | Not Yet Verified |  |  | 2706 | 90.2 | 30 | 20 | 0.9 | 5000 | 85.9
PX421H1U | 01 James Industry Group (DongGuan) Co.,Ltd | 01 James Indsutry | ZY-P4-40W CNS AC100-382V 3000K | Indoor Luminaires | Troffer | 2x2 Luminaires for Ambient Lighting of Interior Commercial Spaces | Standard | TRUE | 3177.6 | 90.02 | 35.3 | 11.2 | 0.9026 | 3025 | 81 | 5 | 50000 | 1/12/2015 | Not Dimmable | Not Dimmable | Not Yet Verified |  | 2.1 | 3177.6 | 90 | 35.3 | 20 | 0.9 | 3000 | 80
PMQJNSMJ | 01 James Industry Group (DongGuan) Co.,Ltd | 01 James Indsutry | ZY-P4-40W CNS AC100-382V 3500K | Indoor Luminaires | Troffer | 2x2 Luminaires for Ambient Lighting of Interior Commercial Spaces | Standard | FALSE | [9 empty] | 1/12/2015 | Not Dimmable | Not Dimmable | Not Yet Verified |  |  | 3177.6 | 90 | 35.3 | 20 | 0.9 | 3500 | 80
PNMEG399 | 01 James Industry Group (DongGuan) Co.,Ltd | 01 James Indsutry | ZY-P4-40W CNS AC100-382V 4000K | Indoor Luminaires | Troffer | 2x2 Luminaires for Ambient Lighting of Interior Commercial Spaces | Standard | FALSE | [9 empty] | 1/12/2015 | Not Dimmable | Not Dimmable | Not Yet Verified |  |  | 3177.6 | 90 | 35.3 | 20 | 0.9 | 4000 | 80
PE34TZ8M | 01 James Industry Group (DongGuan) Co.,Ltd | 01 James Indsutry | ZY-P4-40W CNS AC100-382V 4500K | Indoor Luminaires | Troffer | 2x2 Luminaires for Ambient Lighting of Interior Commercial Spaces | Standard | FALSE | [9 empty] | 1/12/2015 | Not Dimmable | Not Dimmable | Not Yet Verified |  |  | 3177.6 | 90 | 35.3 | 20 | 0.9 | 4500 | 80
PDXVDXS9 | 01 James Industry Group (DongGuan) Co.,Ltd | 01 James Indsutry | ZY-P4-40W CNS AC100-382V 5000K | Indoor Luminaires | Troffer | 2x2 Luminaires for Ambient Lighting of Interior Commercial Spaces | Standard | FALSE | [9 empty] | 1/12/2015 | Not Dimmable | Not Dimmable | Not Yet Verified |  |  | 3177.6 | 90 | 35.3 | 20 | 0.9 | 5000 | 80
P2N49736 | 01 James Industry Group (DongGuan) Co.,Ltd | 01 James Indsutry | ZY-P4-40W CDS AC100-382V 3000K | Indoor Luminaires | Troffer | 2x2 Luminaires for Ambient Lighting of Interior Commercial Spaces | Standard | FALSE | [9 empty] | 1/12/2015 | Dimmable | Continuous (Can dim down to ≤ 10% (W)) | Not Yet Verified |  |  | 3177.6 | 90 | 35.3 | 20 | 0.9 | 3000 | 80
PE1UTKQT | 01 James Industry Group (DongGuan) Co.,Ltd | 01 James Indsutry | ZY-P4-40W CDS AC100-382V 3500K | Indoor Luminaires | Troffer | 2x2 Luminaires for Ambient Lighting of Interior Commercial Spaces | Standard | FALSE | [9 empty] | 1/12/2015 | Dimmable | Continuous (Can dim down to ≤ 10% (W)) | Not Yet Verified |  |  | 3177.6 | 90 | 35.3 | 20 | 0.9 | 3500 | 80
P8VJNCPT | 01 James Industry Group (DongGuan) Co.,Ltd | 01 James Indsutry | ZY-P4-40W CDS AC100-382V 4000K | Indoor Luminaires | Troffer | 2x2 Luminaires for Ambient Lighting of Interior Commercial Spaces | Standard | FALSE | [9 empty] | 1/12/2015 | Dimmable | Continuous (Can dim down to ≤ 10% (W)) | Not Yet Verified |  |  | 3177.6 | 90 | 35.3 | 20 | 0.9 | 4000 | 80
PA7HU3GG | 01 James Industry Group (DongGuan) Co.,Ltd | 01 James Indsutry | ZY-P4-40W CDS AC100-382V 4500K | Indoor Luminaires | Troffer | 2x2 Luminaires for Ambient Lighting of Interior Commercial Spaces | Standard | FALSE | [9 empty] | 1/12/2015 | Dimmable | Continuous (Can dim down to ≤ 10% (W)) | Not Yet Verified |  |  | 3177.6 | 90 | 35.3 | 20 | 0.9 | 4500 | 80
P2YH55KV | 01 James Industry Group (DongGuan) Co.,Ltd | 01 James Indsutry | ZY-P4-40W CDS AC100-382V 5000K | Indoor Luminaires | Troffer | 2x2 Luminaires for Ambient Lighting of Interior Commercial Spaces | Standard | FALSE | [9 empty] | 1/12/2015 | Dimmable | Continuous (Can dim down to ≤ 10% (W)) | Not Yet Verified |  |  | 3177.6 | 90 | 35.3 | 20 | 0.9 | 5000 | 80
PWUBAHUG | 01 James Industry Group (DongGuan) Co.,Ltd | 01 JAMES | ZY-R4-30W-XDZ (3000K) | Indoor Retrofit Kit | Troffer | Integrated Retrofit Kits for 2x2 Luminaires | Premium | TRUE | 3309.7 | 114.61 | 28.88 | 13.29 | 0.9343 | 3025 | 84 | 5 | 50000 | 5/5/2016 | Dimmable | Continuous (Can dim down to ≤ 10% (W)) | No |  | 3.1 | 3900 | 130 | 30 | 20 | 0.9 | 3025 | 84
P11R3763 | 01 James Industry Group (DongGuan) Co.,Ltd | 01 JAMES | ZY-R4-30W-XDZ (3500K) | Indoor Retrofit Kit | Troffer | Integrated Retrofit Kits for 2x2 Luminaires | Premium | FALSE | [9 empty] | 5/5/2016 | Dimmable | Continuous (Can dim down to ≤ 10% (W)) | No |  |  | 3900 | 130 | 30 | 20 | 0.9 | 3500 | 84
PC6Y5U3Y | 01 James Industry Group (DongGuan) Co.,Ltd | 01 JAMES | ZY-R4-30W-XDZ (4000K) | Indoor Retrofit Kit | Troffer | Integrated Retrofit Kits for 2x2 Luminaires | Premium | FALSE | [9 empty] | 5/5/2016 | Dimmable | Continuous (Can dim down to ≤ 10% (W)) | No |  |  | 3900 | 130 | 30 | 20 | 0.9 | 4000 | 84
PRHX88KC | 01 James Industry Group (DongGuan) Co.,Ltd | 01 JAMES | ZY-R4-30W-XDZ (4500K) | Indoor Retrofit Kit | Troffer | Integrated Retrofit Kits for 2x2 Luminaires | Premium | FALSE | [9 empty] | 5/5/2016 | Dimmable | Continuous (Can dim down to ≤ 10% (W)) | No |  |  | 3900 | 130 | 30 | 20 | 0.9 | 4500 | 84
PQRJN3PT | 01 James Industry Group (DongGuan) Co.,Ltd | 01 JAMES | ZY-R4-30W-XDZ (5000K) | Indoor Retrofit Kit | Troffer | Integrated Retrofit Kits for 2x2 Luminaires | Premium | FALSE | [9 empty] | 5/5/2016 | Dimmable | Continuous (Can dim down to ≤ 10% (W)) | No |  |  | 3900 | 130 | 30 | 20 | 0.9 | 5000 | 84
PKBVZNTK | 01 James Industry Group (DongGuan) Co.,Ltd | 01 JAMES | ZY-R4-25W XNZ (3500K) | Indoor Retrofit Kit | Troffer | Integrated Retrofit Kits for 2x2 Luminaires | Premium | TRUE | 3365.5 | 132.8 | 25.34 | 14.96 | 0.9027 | 3441 | 84.5 | 5 | 50000 | 5/5/2016 | Not Dimmable | Not Dimmable | No |  | 3.1 | 3365.5 | 132.8 | 25.34 | 20 | 0.9 | 3500 | 84.5
PYV7685R | 01 James Industry Group (DongGuan) Co.,Ltd | 01 JAMES | ZY-R4-25W XNZ (4500K) | Indoor Retrofit Kit | Troffer | Integrated Retrofit Kits for 2x2 Luminaires | Premium | FALSE | [9 empty] | 5/5/2016 | Not Dimmable | Not Dimmable | No |  |  | 3365.5 | 132.8 | 25.34 | 20 | 0.9 | 4500 | 84.5
PDZKB1S4 | 01 James Industry Group (DongGuan) Co.,Ltd | 01 JAMES | ZY-R4-25W XNZ (5000K) | Indoor Retrofit Kit | Troffer | Integrated Retrofit Kits for 2x2 Luminaires | Premium | FALSE | [9 empty] | 5/5/2016 | Not Dimmable | Not Dimmable | No |  |  | 3365.5 | 132.8 | 25.34 | 20 | 0.9 | 5000 | 84.5
P13TYT9V | 01 James Industry Group (DongGuan) Co.,Ltd | 01 JAMES | ZY-R4-25W-XDZ (4000K) | Indoor Retrofit Kit | Troffer | Integrated Retrofit Kits for 2x2 Luminaires | Premium | FALSE | [9 empty] | 5/5/2016 | Dimmable | Continuous (Can dim down to ≤ 10% (W)) | No |  |  | 3365.5 | 132.8 | 25.34 | 20 | 0.9 | 4000 | 84.5
PWTCPPGJ | 01 James Industry Group (DongGuan) Co.,Ltd | 01 JAMES | ZY-R4-25W-XNZ (4000K) | Indoor Retrofit Kit | Troffer | Integrated Retrofit Kits for 2x2 Luminaires | Premium | FALSE | [9 empty] | 5/5/2016 | Not Dimmable | Not Dimmable | No |  |  | 3365.5 | 132.8 | 25.34 | 20 | 0.9 | 4000 | 84.5
PV7DZQ9S | 01 James Industry Group (DongGuan) Co.,Ltd | 01 JAMES | ZY-R4-25W XDZ (3500K) | Indoor Retrofit Kit | Troffer | Integrated Retrofit Kits for 2x2 Luminaires | Premium | FALSE | [9 empty] | 5/5/2016 | Dimmable | Continuous (Can dim down to ≤ 10% (W)) | No |  |  | 3365.5 | 132.8 | 25.34 | 20 | 0.9 | 3500 | 84.5
PTQHB5HQ | 01 James Industry Group (DongGuan) Co.,Ltd | 01 JAMES | ZY-R4-25W XDZ (4500K) | Indoor Retrofit Kit | Troffer | Integrated Retrofit Kits for 2x2 Luminaires | Premium | FALSE | [9 empty] | 5/5/2016 | Dimmable | Continuous (Can dim down to ≤ 10% (W)) | No |  |  | 3365.5 | 132.8 | 25.34 | 20 | 0.9 | 4500 | 84.5
PYFCDW25 | 01 James Industry Group (DongGuan) Co.,Ltd | 01 JAMES | ZY-R4-25W XDZ (5000K) | Indoor Retrofit Kit | Troffer | Integrated Retrofit Kits for 2x2 Luminaires | Premium | FALSE | [9 empty] | 5/5/2016 | Dimmable | Continuous (Can dim down to ≤ 10% (W)) | No |  |  | 3365.5 | 132.8 | 25.34 | 20 | 0.9 | 5000 | 84.5
P0000001H | 1 Source LED | 1 Source LED | PL-2X2-30W-CNS (3000K) | Indoor Luminaires | Troffer | 2x2 Luminaires for Ambient Lighting of Interior Commercial Spaces | Standard | TRUE | 2530 | 89.4 | 28.3 | 8.97 | 0.8899 | 2940 | 81.5 | 5 | 50000 | 5/27/2014 | Not Yet Verified | Not Yet Verified | Not Yet Verified |  | 2 | 2530 | 89.4 | 30 |  | 0.9 | 3000
P0000001I | 1 Source LED | 1 Source LED | PL-2X2-30W-CDS (3000K) | Indoor Luminaires | Troffer | 2x2 Luminaires for Ambient Lighting of Interior Commercial Spaces | Standard | FALSE | [9 empty] | 5/27/2014 | Not Yet Verified | Not Yet Verified | Not Yet Verified |  |  | 2530 | 89.4 | 30 |  | 0.9 | 3500
P0000001J | 1 Source LED | 1 Source LED | PL-2X2-30W-CNS (3500K) | Indoor Luminaires | Troffer | 2x2 Luminaires for Ambient Lighting of Interior Commercial Spaces | Standard | FALSE | [9 empty] | 5/27/2014 | Not Yet Verified | Not Yet Verified | Not Yet Verified |  |  | 2530 | 89.4 | 30 |  | 0.9 | 4000
P0000001K | 1 Source LED | 1 Source LED | PL-2X2-30W-CDS (3500K) | Indoor Luminaires | Troffer | 2x2 Luminaires for Ambient Lighting of Interior Commercial Spaces | Standard | FALSE | [9 empty] | 5/27/2014 | Not Yet Verified | Not Yet Verified | Not Yet Verified |  |  | 2530 | 89.4 | 30 |  | 0.9 | 4500
P0000001L | 1 Source LED | 1 Source LED | PL-2X2-30W-CNS (4000K) | Indoor Luminaires | Troffer | 2x2 Luminaires for Ambient Lighting of Interior Commercial Spaces | Standard | FALSE | [9 empty] | 5/27/2014 | Not Yet Verified | Not Yet Verified | Not Yet Verified |  |  | 2530 | 89.4 | 30 |  | 0.9 | 5000
P0000001M | 1 Source LED | 1 Source LED | PL-2X2-30W-CDS (4000K) | Indoor Luminaires | Troffer | 2x2 Luminaires for Ambient Lighting of Interior Commercial Spaces | Standard | FALSE | [9 empty] | 5/27/2014 | Not Yet Verified | Not Yet Verified | Not Yet Verified |  |  | 2530 | 89.4 | 30 |  | 0.9 | 3000
P0000001N | 1 Source LED | 1 Source LED | PL-2X2-30W-CNS (4500K) | Indoor Luminaires | Troffer | 2x2 Luminaires for Ambient Lighting of Interior Commercial Spaces | Standard | FALSE | [9 empty] | 5/27/2014 | Not Yet Verified | Not Yet Verified | Not Yet Verified |  |  | 2530 | 89.4 | 30 |  | 0.9 | 3500
P0000001O | 1 Source LED | 1 Source LED | PL-2X2-30W-CDS (4500K) | Indoor Luminaires | Troffer | 2x2 Luminaires for Ambient Lighting of Interior Commercial Spaces | Standard | FALSE | [9 empty] | 5/27/2014 | Not Yet Verified | Not Yet Verified | Not Yet Verified |  |  | 2530 | 89.4 | 30 |  | 0.9 | 4000
P0000001P | 1 Source LED | 1 Source LED | PL-2X2-30W-CNS (5000K) | Indoor Luminaires | Troffer | 2x2 Luminaires for Ambient Lighting of Interior Commercial Spaces | Standard | FALSE | [9 empty] | 5/27/2014 | Not Yet Verified | Not Yet Verified | Not Yet Verified |  |  | 2530 | 89.4 | 30 |  | 0.9 | 4500
P0000001Q | 1 Source LED | 1 Source LED | PL-2X2-30W-CDS (5000K) | Indoor Luminaires | Troffer | 2x2 Luminaires for Ambient Lighting of Interior Commercial Spaces | Standard | FALSE | [9 empty] | 5/27/2014 | Not Yet Verified | Not Yet Verified | Not Yet Verified |  |  | 2530 | 89.4 | 30 |  | 0.9 | 5000
P0000003Z | 1 Source LED | 1 Source LED | PL-2X2-30W-CNS (3000K) [MW] | Indoor Luminaires | Troffer | 2x2 Luminaires for Ambient Lighting of Interior Commercial Spaces | Standard | FALSE | [9 empty] | 5/27/2014 | Not Yet Verified | Not Yet Verified | Not Yet Verified |  |  | 2706 | 85.9 | 30 |  | 0.9 | 3000
P00000040 | 1 Source LED | 1 Source LED | PL-2X2-30W-CDS (3000K) [MW] | Indoor Luminaires | Troffer | 2x2 Luminaires for Ambient Lighting of Interior Commercial Spaces | Standard | FALSE | [9 empty] | 5/27/2014 | Not Yet Verified | Not Yet Verified | Not Yet Verified |  |  | 2706 | 85.9 | 30 |  | 0.9 | 3500
P00000041 | 1 Source LED | 1 Source LED | PL-2X2-30W-CNS (3500K) [MW] | Indoor Luminaires | Troffer | 2x2 Luminaires for Ambient Lighting of Interior Commercial Spaces | Standard | FALSE | [9 empty] | 5/27/2014 | Not Yet Verified | Not Yet Verified | Not Yet Verified |  |  | 2706 | 85.9 | 30 |  | 0.9 | 4000
P00000042 | 1 Source LED | 1 Source LED | PL-2X2-30W-CDS (3500K) [MW] | Indoor Luminaires | Troffer | 2x2 Luminaires for Ambient Lighting of Interior Commercial Spaces | Standard | FALSE | [9 empty] | 5/27/2014 | Not Yet Verified | Not Yet Verified | Not Yet Verified |  |  | 2706 | 85.9 | 30 |  | 0.9 | 4500
P00000043 | 1 Source LED | 1 Source LED | PL-2X2-30W-CNS (4000K) [MW] | Indoor Luminaires | Troffer | 2x2 Luminaires for Ambient Lighting of Interior Commercial Spaces | Standard | FALSE | [9 empty] | 5/27/2014 | Not Yet Verified | Not Yet Verified | Not Yet Verified |  |  | 2706 | 85.9 | 30 |  | 0.9 | 5000
P00000044 | 1 Source LED | 1 Source LED | PL-2X2-30W-CDS (4000K) [MW] | Indoor Luminaires | Troffer | 2x2 Luminaires for Ambient Lighting of Interior Commercial Spaces | Standard | FALSE | [9 empty] | 5/27/2014 | Not Yet Verified | Not Yet Verified | Not Yet Verified |  |  | 2706 | 85.9 | 30 |  | 0.9 | 3000
P00000045 | 1 Source LED | 1 Source LED | PL-2X2-30W-CNS (4500K) [MW] | Indoor Luminaires | Troffer | 2x2 Luminaires for Ambient Lighting of Interior Commercial Spaces | Standard | FALSE | [9 empty] | 5/27/2014 | Not Yet Verified | Not Yet Verified | Not Yet Verified |  |  | 2706 | 85.9 | 30 |  | 0.9 | 3500
P00000046 | 1 Source LED | 1 Source LED | PL-2X2-30W-CDS (4500K) [MW] | Indoor Luminaires | Troffer | 2x2 Luminaires for Ambient Lighting of Interior Commercial Spaces | Standard | FALSE | [9 empty] | 5/27/2014 | Not Yet Verified | Not Yet Verified | Not Yet Verified |  |  | 2706 | 85.9 | 30 |  | 0.9 | 4000
P00000047 | 1 Source LED | 1 Source LED | PL-2X2-30W-CNS (5000K) [MW] | Indoor Luminaires | Troffer | 2x2 Luminaires for Ambient Lighting of Interior Commercial Spaces | Standard | FALSE | [9 empty] | 5/27/2014 | Not Yet Verified | Not Yet Verified | Not Yet Verified |  |  | 2706 | 85.9 | 30 |  | 0.9 | 4500
P00000048 | 1 Source LED | 1 Source LED | PL-2X2-30W-CDS (5000K) [MW] | Indoor Luminaires | Troffer | 2x2 Luminaires for Ambient Lighting of Interior Commercial Spaces | Standard | FALSE | [9 empty] | 5/27/2014 | Not Yet Verified | Not Yet Verified | Not Yet Verified |  |  | 2706 | 85.9 | 30 |  | 0.9 | 5000
P64CU2KJ | 1 Source LED | 1 Source LED | PL-2X2-36W-D-3000K | Indoor Luminaires | Troffer | 2x2 Luminaires for Ambient Lighting of Interior Commercial Spaces | Standard | TRUE | 3147.4 | 91.45 | 34.42 | 15.21 | 0.9229 | 2888 | 81.7 | 5 |  | 7/22/2015 | Dimmable | Continuous (Can dim down to ≤ 10% (W)) | Not Yet Verified |  | 2.1 | 3147.4 | 91.45 | 36 |  |  | 3000 | 82
P5PGDAQB | 1 Source LED | 1 Source LED | PL-2X2-36W-D-4000K | Indoor Luminaires | Troffer | 2x2 Luminaires for Ambient Lighting of Interior Commercial Spaces | Standard | FALSE | [9 empty] | 7/22/2015 | Dimmable | Continuous (Can dim down to ≤ 10% (W)) | Not Yet Verified |  |  | 3599 | 103.25 | 36 |  |  | 4000 | 83
PFBAQ78T | 1 Source LED | 1 Source LED | PL-2X2-36W-D-5000K | Indoor Luminaires | Troffer | 2x2 Luminaires for Ambient Lighting of Interior Commercial Spaces | Standard | FALSE | [9 empty] | 7/22/2015 | Dimmable | Continuous (Can dim down to ≤ 10% (W)) | Not Yet Verified |  |  | 3675 | 110.56 | 36 |  |  | 5000 | 84
P00001K9U | 3NLED LIGHTING USA, INC. | 3NLED | SNPD22FT-36W-3000K | Indoor Luminaires | Troffer | 2x2 Luminaires for Ambient Lighting of Interior Commercial Spaces | Standard | TRUE | 3207.2 | 89.49 | 35.83 | 14.38 | 0.944 | 2880 | 81.5 | 5 |  | 8/18/2014 | Not Yet Verified | Not Yet Verified | Not Yet Verified | External Driver | 2.1 |  | 90 | 36 |  | 0.9 | 3000 | 80
P00001K9V | 3NLED LIGHTING USA, INC. | 3NLED | SNPD22FT-36W-4000K | Indoor Luminaires | Troffer | 2x2 Luminaires for Ambient Lighting of Interior Commercial Spaces | Standard | FALSE | [9 empty] | 8/18/2014 | Not Yet Verified | Not Yet Verified | Not Yet Verified | External Driver |  | 3240 | 90 | 36 |  | 0.9 | 4000 | 80
P00001K9W | 3NLED LIGHTING USA, INC. | 3NLED | SNPD22FT-36W-5000K | Indoor Luminaires | Troffer | 2x2 Luminaires for Ambient Lighting of Interior Commercial Spaces | Standard | FALSE | [9 empty] | 8/18/2014 | Not Yet Verified | Not Yet Verified | Not Yet Verified | External Driver |  | 3240 | 90 | 36 |  | 0.9 | 5000 | 80
P646T1GG | A Electronics Co.,Ltd | A Electronics | 2X230WN (3000K) | Indoor Luminaires | Troffer | 2x2 Luminaires for Ambient Lighting of Interior Commercial Spaces | Standard | TRUE | 2530 | 89.4 | 28.3 | 8.97 | 0.8899 | 2940 | 81.5 | 5 | 50000 | 6/3/2015 | Not Yet Verified | Not Yet Verified | Not Yet Verified |  | 2 | 2530 | 89.4 | 30 |  | 0.9 | 3000
PXHK6J7F | A Electronics Co.,Ltd | A Electronics | 2X230WD (4000K) | Indoor Luminaires | Troffer | 2x2 Luminaires for Ambient Lighting of Interior Commercial Spaces | Standard | FALSE | [9 empty] | 6/3/2015 | Not Yet Verified | Not Yet Verified | Not Yet Verified |  |  | 2530 | 89.4 | 30 |  | 0.9 | 4000
PZ7QC39D | A Electronics Co.,Ltd | A Electronics | 2X230WD (4500K) | Indoor Luminaires | Troffer | 2x2 Luminaires for Ambient Lighting of Interior Commercial Spaces | Standard | FALSE | [9 empty] | 6/3/2015 | Not Yet Verified | Not Yet Verified | Not Yet Verified |  |  | 2530 | 89.4 | 30 |  | 0.9 | 4500
P81P1YZV | A Electronics Co.,Ltd | A Electronics | 2X230WD (3500K) | Indoor Luminaires | Troffer | 2x2 Luminaires for Ambient Lighting of Interior Commercial Spaces | Standard | FALSE | [9 empty] | 6/3/2015 | Not Yet Verified | Not Yet Verified | Not Yet Verified |  |  | 2530 | 89.4 | 30 |  | 0.9 | 3500
PRJ1X9JD | A Electronics Co.,Ltd | A Electronics | 2X230WN (5000K) | Indoor Luminaires | Troffer | 2x2 Luminaires for Ambient Lighting of Interior Commercial Spaces | Standard | FALSE | [9 empty] | 6/3/2015 | Not Yet Verified | Not Yet Verified | Not Yet Verified |  |  | 2530 | 89.4 | 30 |  | 0.9 | 5000
PCFKDKQ3 | A Electronics Co.,Ltd | A Electronics | 2X230WD (3000K) | Indoor Luminaires | Troffer | 2x2 Luminaires for Ambient Lighting of Interior Commercial Spaces | Standard | FALSE | [9 empty] | 6/3/2015 | Not Yet Verified | Not Yet Verified | Not Yet Verified |  |  | 2530 | 89.4 | 30 |  | 0.9 | 3000
PP5JYUAY | A Electronics Co.,Ltd | A Electronics | 2X230WN (4500K) | Indoor Luminaires | Troffer | 2x2 Luminaires for Ambient Lighting of Interior Commercial Spaces | Standard | FALSE | [9 empty] | 6/3/2015 | Not Yet Verified | Not Yet Verified | Not Yet Verified |  |  | 2530 | 89.4 | 30 |  | 0.9 | 4500
PM6QM188 | A Electronics Co.,Ltd | A Electronics | 2X230WN (3500K) | Indoor Luminaires | Troffer | 2x2 Luminaires for Ambient Lighting of Interior Commercial Spaces | Standard | FALSE | [9 empty] | 6/3/2015 | Not Yet Verified | Not Yet Verified | Not Yet Verified |  |  | 2530 | 89.4 | 30 |  | 0.9 | 3500
PCT2BTXF | A Electronics Co.,Ltd | A Electronics | 2X230WN (4000K) | Indoor Luminaires | Troffer | 2x2 Luminaires for Ambient Lighting of Interior Commercial Spaces | Standard | FALSE | [9 empty] | 6/3/2015 | Not Yet Verified | Not Yet Verified | Not Yet Verified |  |  | 2530 | 89.4 | 30 |  | 0.9 | 4000
P8UHKYBW | A Electronics Co.,Ltd | A Electronics | 2X230WD (5000K) | Indoor Luminaires | Troffer | 2x2 Luminaires for Ambient Lighting of Interior Commercial Spaces | Standard | FALSE | [9 empty] | 6/3/2015 | Not Yet Verified | Not Yet Verified | Not Yet Verified |  |  | 2530 | 89.4 | 30 |  | 0.9 | 5000
P6W7KCF4 | A Electronics Co.,Ltd | A Electronics | 2X230WN (3000K) [Meanwell driver] | Indoor Luminaires | Troffer | 2x2 Luminaires for Ambient Lighting of Interior Commercial Spaces | Standard | TRUE | 2706.6 | 85.9 | 31.5 | 21.12 | 0.8914 | 3064 | 80.9 | 5 | 50000 | 6/3/2015 | Not Yet Verified | Not Yet Verified | Not Yet Verified |  | 2.1 | 2706 | 85.9 | 30 |  | 0.9 | 3000
PFF5Y44Y | A Electronics Co.,Ltd | A Electronics | 2X230WD (4500K) [Meanwell driver] | Indoor Luminaires | Troffer | 2x2 Luminaires for Ambient Lighting of Interior Commercial Spaces | Standard | FALSE | [9 empty] | 6/3/2015 | Not Yet Verified | Not Yet Verified | Not Yet Verified |  |  | 2706 | 85.9 | 30 |  | 0.9 | 4500
PYR95YHG | A Electronics Co.,Ltd | A Electronics | 2X230WD (3000K) [Meanwell driver] | Indoor Luminaires | Troffer | 2x2 Luminaires for Ambient Lighting of Interior Commercial Spaces | Standard | FALSE | [9 empty] | 6/3/2015 | Not Yet Verified | Not Yet Verified | Not Yet Verified |  |  | 2706 | 85.9 | 30 |  | 0.9 | 3000
PJC95VUH | A Electronics Co.,Ltd | A Electronics | 2X230WN (4500K) [Meanwell driver] | Indoor Luminaires | Troffer | 2x2 Luminaires for Ambient Lighting of Interior Commercial Spaces | Standard | FALSE | [9 empty] | 6/3/2015 | Not Yet Verified | Not Yet Verified | Not Yet Verified |  |  | 2706 | 85.9 | 30 |  | 0.9 | 4500
PE4QEWXQ | A Electronics Co.,Ltd | A Electronics | 2X230WN (4000K) [Meanwell driver] | Indoor Luminaires | Troffer | 2x2 Luminaires for Ambient Lighting of Interior Commercial Spaces | Standard | FALSE | [9 empty] | 6/3/2015 | Not Yet Verified | Not Yet Verified | Not Yet Verified |  |  | 2706 | 85.9 | 30 |  | 0.9 | 4000
PEZD2Q9W | A Electronics Co.,Ltd | A Electronics | 2X230WN (5000K) [Meanwell driver] | Indoor Luminaires | Troffer | 2x2 Luminaires for Ambient Lighting of Interior Commercial Spaces | Standard | FALSE | [9 empty] | 6/3/2015 | Not Yet Verified | Not Yet Verified | Not Yet Verified |  |  | 2706 | 85.9 | 30 |  | 0.9 | 5000
PG84SQ12 | A Electronics Co.,Ltd | A Electronics | 2X230WD (5000K) [Meanwell driver] | Indoor Luminaires | Troffer | 2x2 Luminaires for Ambient Lighting of Interior Commercial Spaces | Standard | FALSE | [9 empty] | 6/3/2015 | Not Yet Verified | Not Yet Verified | Not Yet Verified |  |  | 2816.5 | 89.7 | 30 |  | 0.9 | 5000
PJXXVM1W | A Electronics Co.,Ltd | A Electronics | 2X230WD (4000K) [Meanwell driver] | Indoor Luminaires | Troffer | 2x2 Luminaires for Ambient Lighting of Interior Commercial Spaces | Standard | FALSE | [9 empty] | 6/3/2015 | Not Yet Verified | Not Yet Verified | Not Yet Verified |  |  | 2706 | 85.9 | 30 |  | 0.9 | 4000
PT8QTWVB | A Electronics Co.,Ltd | A Electronics | 2X230WN (3500K) [Meanwell driver] | Indoor Luminaires | Troffer | 2x2 Luminaires for Ambient Lighting of Interior Commercial Spaces | Standard | FALSE | [9 empty] | 6/3/2015 | Not Yet Verified | Not Yet Verified | Not Yet Verified |  |  | 2706 | 85.9 | 30 |  | 0.9 | 3500
PNQUGFJT | A Electronics Co.,Ltd | A Electronics | 2X230WD (3500K) [Meanwell driver] | Indoor Luminaires | Troffer | 2x2 Luminaires for Ambient Lighting of Interior Commercial Spaces | Standard | FALSE | [9 empty] | 6/3/2015 | Not Yet Verified | Not Yet Verified | Not Yet Verified |  |  | 2706 | 85.9 | 30 |  | 0.9 | 3500
P26CJJWC | A Electronics Co.,Ltd | A Electronics | 2X240WN AC100-382V 3000K | Indoor Luminaires | Troffer | 2x2 Luminaires for Ambient Lighting of Interior Commercial Spaces | Standard | TRUE | 3177.6 | 90.02 | 35.3 | 11.2 | 0.9026 | 3025 | 81 | 5 | 50000 | 6/3/2015 | Not Dimmable | Not Dimmable | Not Yet Verified |  | 2.1 | 3177.6 | 90 | 35.3 | 20 | 0.9 | 3000 | 80
PEEPE4R5 | A Electronics Co.,Ltd | A Electronics | 2X240WD AC100-382V 4000K | Indoor Luminaires | Troffer | 2x2 Luminaires for Ambient Lighting of Interior Commercial Spaces | Standard | FALSE | [9 empty] | 6/3/2015 | Dimmable | Continuous (Can dim down to ≤ 10% (W)) | Not Yet Verified |  |  | 3177.6 | 90 | 35.3 | 20 | 0.9 | 4000 | 80
PF2UK63W | A Electronics Co.,Ltd | A Electronics | 2X240WD AC100-382V 4500K | Indoor Luminaires | Troffer | 2x2 Luminaires for Ambient Lighting of Interior Commercial Spaces | Standard | FALSE | [9 empty] | 6/3/2015 | Dimmable | Continuous (Can dim down to ≤ 10% (W)) | Not Yet Verified |  |  | 3177.6 | 90 | 35.3 | 20 | 0.9 | 4500 | 80
P1YH3PV5 | A Electronics Co.,Ltd | A Electronics | 2X240WN AC100-382V 5000K | Indoor Luminaires | Troffer | 2x2 Luminaires for Ambient Lighting of Interior Commercial Spaces | Standard | FALSE | [9 empty] | 6/3/2015 | Not Dimmable | Not Dimmable | Not Yet Verified |  |  | 3177.6 | 90 | 35.3 | 20 | 0.9 | 5000 | 80
PTKJHRHT | A Electronics Co.,Ltd | A Electronics | 2X240WD AC100-382V 3500K | Indoor Luminaires | Troffer | 2x2 Luminaires for Ambient Lighting of Interior Commercial Spaces | Standard | FALSE | [9 empty] | 6/3/2015 | Dimmable | Continuous (Can dim down to ≤ 10% (W)) | Not Yet Verified |  |  | 3177.6 | 90 | 35.3 | 20 | 0.9 | 3500 | 80
P2UMCDUP | A Electronics Co.,Ltd | A Electronics | 2X240WN AC100-382V 3500K | Indoor Luminaires | Troffer | 2x2 Luminaires for Ambient Lighting of Interior Commercial Spaces | Standard | FALSE | [9 empty] | 6/3/2015 | Not Dimmable | Not Dimmable | Not Yet Verified |  |  | 3177.6 | 90 | 35.3 | 20 | 0.9 | 3500 | 80
P3BN2EFF | A Electronics Co.,Ltd | A Electronics | 2X240WN AC100-382V 4000K | Indoor Luminaires | Troffer | 2x2 Luminaires for Ambient Lighting of Interior Commercial Spaces | Standard | FALSE | [9 empty] | 6/3/2015 | Not Dimmable | Not Dimmable | Not Yet Verified |  |  | 3177.6 | 90 | 35.3 | 20 | 0.9 | 4000 | 80
PX97JS7A | A Electronics Co.,Ltd | A Electronics | 2X240WD AC100-382V 3000K | Indoor Luminaires | Troffer | 2x2 Luminaires for Ambient Lighting of Interior Commercial Spaces | Standard | FALSE | [9 empty] | 6/3/2015 | Dimmable | Continuous (Can dim down to ≤ 10% (W)) | Not Yet Verified |  |  | 3177.6 | 90 | 35.3 | 20 | 0.9 | 3000 | 80
PH5R5BGW | A Electronics Co.,Ltd | A Electronics | 2X240WN AC100-382V 4500K | Indoor Luminaires | Troffer | 2x2 Luminaires for Ambient Lighting of Interior Commercial Spaces | Standard | FALSE | [9 empty] | 6/3/2015 | Not Dimmable | Not Dimmable | Not Yet Verified |  |  | 3177.6 | 90 | 35.3 | 20 | 0.9 | 4500 | 80
P5D7NGNQ | A Electronics Co.,Ltd | A Electronics | 2X240WD AC100-382V 5000K | Indoor Luminaires | Troffer | 2x2 Luminaires for Ambient Lighting of Interior Commercial Spaces | Standard | FALSE | [9 empty] | 6/3/2015 | Dimmable | Continuous (Can dim down to ≤ 10% (W)) | Not Yet Verified |  |  | 3177.6 | 90 | 35.3 | 20 | 0.9 | 5000 | 80
P96GSCF7 | A Electronics Co.,Ltd | A Electronics | 2X230WN 3500K | Indoor Luminaires | Troffer | 2x2 Luminaires for Ambient Lighting of Interior Commercial Spaces | Premium | TRUE | 3164.9 | 108.57 | 29.15 | 16.03 | 0.9094 | 3392 | 82.2 | 5 | 50000 | 10/30/2015 | Not Dimmable | Not Dimmable | Not Yet Verified |  | 3 | 3164.9 | 108.57 | 29.15 | 18.35 | 0.9094 | 3500 | 82.2
PPN42NW7 | A Electronics Co.,Ltd | A Electronics | 2X230WN 4000K | Indoor Luminaires | Troffer | 2x2 Luminaires for Ambient Lighting of Interior Commercial Spaces | Premium | FALSE | [9 empty] | 10/30/2015 | Not Dimmable | Not Dimmable | No |  |  | 3164.9 | 108.57 | 29.15 | 18.35 | 0.9094 | 4000 | 82.2
PHYTVMPY | A Electronics Co.,Ltd | A Electronics | 2X230WN 4500K | Indoor Luminaires | Troffer | 2x2 Luminaires for Ambient Lighting of Interior Commercial Spaces | Premium | FALSE | [9 empty] | 10/30/2015 | Not Dimmable | Not Dimmable | No |  |  | 3164.9 | 108.57 | 29.15 | 18.35 | 0.9094 | 4500 | 82.2
PAF7YCHA | A Electronics Co.,Ltd | A Electronics | 2X230WN 5000K | Indoor Luminaires | Troffer | 2x2 Luminaires for Ambient Lighting of Interior Commercial Spaces | Premium | FALSE | [9 empty] | 10/30/2015 | Not Dimmable | Not Dimmable | No |  |  | 3293 | 110.39 | 29.83 | 18.35 | 0.9121 | 5000 | 81.2
PZAAWR6P | A Electronics Co.,Ltd | A Electronics | 2X230WD 3500K | Indoor Luminaires | Troffer | 2x2 Luminaires for Ambient Lighting of Interior Commercial Spaces | Premium | FALSE | [9 empty] | 10/30/2015 | Dimmable | Continuous (Can dim down to ≤ 10% (W)) | No |  |  | 3164.9 | 108.57 | 29.15 | 18.35 | 0.9094 | 3500 | 82.2
PQTAPT1N | A Electronics Co.,Ltd | A Electronics | 2X230WD 4000K | Indoor Luminaires | Troffer | 2x2 Luminaires for Ambient Lighting of Interior Commercial Spaces | Premium | FALSE | [9 empty] | 10/30/2015 | Dimmable | Continuous (Can dim down to ≤ 10% (W)) | No |  |  | 3164.9 | 108.57 | 29.15 | 18.35 | 0.9094 | 4000 | 82.2
P8DM7YXY | A Electronics Co.,Ltd | A Electronics | 2X230WD 4500K | Indoor Luminaires | Troffer | 2x2 Luminaires for Ambient Lighting of Interior Commercial Spaces | Premium | FALSE | [9 empty] | 10/30/2015 | Dimmable | Continuous (Can dim down to ≤ 10% (W)) | No |  |  | 3164.9 | 108.57 | 29.15 | 18.35 | 0.9094 | 4500 | 82.2
PY67WSZA | A Electronics Co.,Ltd | A Electronics | 2X230WD 5000K | Indoor Luminaires | Troffer | 2x2 Luminaires for Ambient Lighting of Interior Commercial Spaces | Premium | FALSE | [9 empty] | 10/30/2015 | Dimmable | Continuous (Can dim down to ≤ 10% (W)) | No |  |  | 3293 | 110.39 | 29.83 | 18.35 | 0.9121 | 5000 | 81.2
P0000007D | A2Z Green Lighting | A2Z Green Lighting | RTCO37-22-GT35 | Indoor Luminaires | Troffer | 2x2 Luminaires for Ambient Lighting of Interior Commercial Spaces | Standard | TRUE | 3227.3 | 93.4 | 35.1 | 21.39 | 0.9105 | 3542 | 84.2 | 5 | 50000 | 8/28/2014 | Not Yet Verified | Not Yet Verified | Not Yet Verified |  | 2.1 | 3548 | 99.7 | 35.6 |  |  | 3500 | 84.3
P0000007H | A2Z Green Lighting | A2Z Green Lighting | RTSU37-22-GT35 | Indoor Luminaires | Troffer | 2x2 Luminaires for Ambient Lighting of Interior Commercial Spaces | Standard | TRUE | 3228.2 | 90.7 | 35.6 | 20.54 | 0.9144 | 3572 | 84.3 | 5 | 50000 | 8/28/2014 | Not Yet Verified | Not Yet Verified | Not Yet Verified |  | 2.1 | 3228 | 90.7 | 35.6 |  |  | 3500 | 84.3
P0000007I | A2Z Green Lighting | A2Z Green Lighting | RTSU37-22-GT40 | Indoor Luminaires | Troffer | 2x2 Luminaires for Ambient Lighting of Interior Commercial Spaces | Standard | FALSE | [9 empty] | 8/28/2014 | Not Yet Verified | Not Yet Verified | Not Yet Verified |  |  | 3228 | 90.7 | 35.6 |  |  | 4000 | 84.3
P0000007L | A2Z Green Lighting | A2Z Green Lighting | RTBU37-22-GT35 | Indoor Luminaires | Troffer | 2x2 Luminaires for Ambient Lighting of Interior Commercial Spaces | Standard | TRUE | 3510.2 | 98.6 | 35.6 | 20.52 | 0.91 | 3592 | 84.6 | 5 | 50000 | 8/28/2014 | Not Yet Verified | Not Yet Verified | Not Yet Verified |  | 2.1 | 3510 | 98.6 | 35.6 |  |  | 3500 | 84.3
P0000007M | A2Z Green Lighting | A2Z Green Lighting | RTBU37-22-GT40 | Indoor Luminaires | Troffer | 2x2 Luminaires for Ambient Lighting of Interior Commercial Spaces | Standard | FALSE | [9 empty] | 8/28/2014 | Not Yet Verified | Not Yet Verified | Not Yet Verified |  |  | 3510 | 98.6 | 35.6 |  |  | 4000 | 84.3
P0000007P | A2Z Green Lighting | A2Z Green Lighting | RTAV37-22-GT35 | Indoor Luminaires | Troffer | 2x2 Luminaires for Ambient Lighting of Interior Commercial Spaces | Standard | TRUE | 3352.7 | 94.2 | 35.6 | 21.2 | 0.9114 | 3583 | 84.6 | 5 | 50000 | 8/28/2014 | Not Yet Verified | Not Yet Verified | Not Yet Verified |  | 2.1 | 3548 | 99.7 | 35.6 |  |  | 3500 | 84.3
P0000007Q | A2Z Green Lighting | A2Z Green Lighting | RTAV37-22-GT40 | Indoor Luminaires | Troffer | 2x2 Luminaires for Ambient Lighting of Interior Commercial Spaces | Standard | FALSE | [9 empty] | 8/28/2014 | Not Yet Verified | Not Yet Verified | Not Yet Verified |  |  | 3548 | 99.7 | 35.6 |  |  | 4000 | 84.3
P53AES8F | ABBlighting | ABBlighting | ABBRT22D2535 | Indoor Luminaires | Troffer | 2x2 Luminaires for Ambient Lighting of Interior Commercial Spaces | Standard | TRUE | 2202.5 | 99 | 22.24 | 15.55 | 0.9236 | 3409 | 81.8 | 5 | 50000 | 12/14/2015 | Dimmable | Continuous (Can dim down to ≤ 10% (W)) | No |  | 3 | 2152 | 98.5 | 25 | 20 | 0.9 | 3500 | 80
PX781MBR | ABBlighting | ABBlighting | ABBRT22D2541 | Indoor Luminaires | Troffer | 2x2 Luminaires for Ambient Lighting of Interior Commercial Spaces | Standard | FALSE | [9 empty] | 12/14/2015 | Dimmable | Continuous (Can dim down to ≤ 10% (W)) | No |  |  | 2202 | 99 | 25 | 20 | 0.9 | 4100 | 80
PQ1G8RCR | ABBlighting | ABBlighting | ABBRT22D2550 | Indoor Luminaires | Troffer | 2x2 Luminaires for Ambient Lighting of Interior Commercial Spaces | Standard | FALSE | [9 empty] | 12/14/2015 | Dimmable | Continuous (Can dim down to ≤ 10% (W)) | No |  |  | 2242 | 100 | 25 | 20 | 0.9 | 5000 | 80
PVTHMMEG | ABBlighting | ABBlighting | TRK22D25LED30-DL-[ALL motion sensor or Battery BackUp] | Indoor Retrofit Kit | Troffer | Integrated Retrofit Kits for 2x2 Luminaires | Standard | TRUE | 2896.4 | 109.8 | 26.37 | 11.72 | 0.9425 | 3044 | 81.9 | 5 | 50000 | 7/28/2016 | Dimmable | Continuous (Can dim down to ≤ 10% (W)) | Yes |  | 3.1 | 2331 | 93.24 | 25 | 11.72 | 0.94 | 3000 | 80
PCFJV3DE | ABBlighting | ABBlighting | TRK22D25LED35-DL-[ALL motion sensor or Battery BackUp] | Indoor Retrofit Kit | Troffer | Integrated Retrofit Kits for 2x2 Luminaires | Standard | FALSE | [9 empty] | 7/28/2016 | Dimmable | Continuous (Can dim down to ≤ 10% (W)) | Yes | Updated on 10/17/16 |  | 2896 | 110 | 25 | 11.72 | 0.94 | 3500 | 80
PRTH51PD | ABBlighting | ABBlighting | TRK22D25LED40-DL-[ALL motion sensor or Battery BackUp] | Indoor Retrofit Kit | Troffer | Integrated Retrofit Kits for 2x2 Luminaires | Standard | FALSE | [9 empty] | 7/28/2016 | Dimmable | Continuous (Can dim down to ≤ 10% (W)) | Yes | Updated on 10/17/16 |  | 2896 | 110 | 25 | 11.72 | 0.94 | 4000 | 80
PXBDK6J1 | ABBlighting | ABBlighting | TRK22D25LED50-DL-[ALL motion sensor or Battery BackUp] | Indoor Retrofit Kit | Troffer | Integrated Retrofit Kits for 2x2 Luminaires | Standard | FALSE | [9 empty] | 7/28/2016 | Dimmable | Continuous (Can dim down to ≤ 10% (W)) | Yes | Updated on 10/17/16 |  | 2896 | 110 | 25 | 11.72 | 0.94 | 5000 | 80
PZPVMR4E | ABBlighting | ABBlighting | TRK22N25LED30-DL-[ALL motion sensor or Battery BackUp] | Indoor Retrofit Kit | Troffer | Integrated Retrofit Kits for 2x2 Luminaires | Standard | FALSE | [9 empty] | 7/28/2016 | Not Dimmable | Not Dimmable | Yes | Updated on 10/17/16 |  | 2896 | 110 | 25 | 11.72 | 0.94 | 3000 | 80
PRKAX38C | ABBlighting | ABBlighting | TRK22N25LED35-DL-[ALL motion sensor or Battery BackUp] | Indoor Retrofit Kit | Troffer | Integrated Retrofit Kits for 2x2 Luminaires | Standard | FALSE | [9 empty] | 7/28/2016 | Not Dimmable | Not Dimmable | Yes | Updated on 10/17/16 |  | 2896 | 110 | 25 | 11.72 | 0.94 | 3500 | 80
PMBV3P5U | ABBlighting | ABBlighting | TRK22N25LED40-DL-[ALL motion sensor or Battery BackUp] | Indoor Retrofit Kit | Troffer | Integrated Retrofit Kits for 2x2 Luminaires | Standard | FALSE | [9 empty] | 7/28/2016 | Not Dimmable | Not Dimmable | Yes | Updated on 10/17/16 |  | 2896 | 110 | 25 | 11.72 | 0.94 | 4000 | 80
PU4P5S48 | ABBlighting | ABBlighting | TRK22N25LED50-DL-[ALL motion sensor or Battery BackUp] | Indoor Retrofit Kit | Troffer | Integrated Retrofit Kits for 2x2 Luminaires | Standard | FALSE | [9 empty] | 7/28/2016 | Not Dimmable | Not Dimmable | Yes | Updated on 10/17/16 |  | 2896 | 110 | 25 | 11.72 | 0.94 | 5000 | 80
PHYD5VPC | ABBlighting | ABBlighting | ABBRT22D3535 | Indoor Luminaires | Troffer | 2x2 Luminaires for Ambient Lighting of Interior Commercial Spaces | Standard | TRUE | 3320.2 | 94.5 | 35.13 | 9.61 | 0.954 | 3422 | 81.9 | 5 | 50000 | 8/27/2015 | Dimmable | Continuous (Can dim down to ≤ 10% (W)) | Not Yet Verified |  | 2.1 | 3300 | 95 | 35 | 20 | 0.9 | 3500 | 80
PYHFDPWR | ABBlighting | ABBlighting | ABBRT22D3541 | Indoor Luminaires | Troffer | 2x2 Luminaires for Ambient Lighting of Interior Commercial Spaces | Standard | FALSE | [9 empty] | 8/27/2015 | Dimmable | Continuous (Can dim down to ≤ 10% (W)) | Not Yet Verified |  |  | 3300 | 95 | 35 | 20 | 0.9 | 4100 | 80
P7AAQ3KX | ABBlighting | ABBlighting | ABBRT22D3550 | Indoor Luminaires | Troffer | 2x2 Luminaires for Ambient Lighting of Interior Commercial Spaces | Standard | FALSE | [9 empty] | 8/27/2015 | Dimmable | Continuous (Can dim down to ≤ 10% (W)) | Not Yet Verified |  |  | 3400 | 95 | 35 | 20 | 0.9 | 5000 | 80
PB2D33M1 | ABBlighting | ABBlighting | TRK22D18LED30-DL | Indoor Retrofit Kit | Troffer | Integrated Retrofit Kits for 2x2 Luminaires | Standard | TRUE | 1921.6 | 106.3 | 18.08 | 15.66 | 0.8829 | 3122 | 83.7 | 5 | 70000 | 6/9/2016 | Dimmable | Continuous (Can dim down to ≤ 10% (W)) | Yes |  | 3.1 | 2160 | 120 | 18 | 20 | 0.9 | 3000 | 80
P7N2C32W | ABBlighting | ABBlighting | TRK22D18LED35-DL | Indoor Retrofit Kit | Troffer | Integrated Retrofit Kits for 2x2 Luminaires | Standard | FALSE | [9 empty] | 6/9/2016 | Dimmable | Continuous (Can dim down to ≤ 10% (W)) | Yes |  |  | 2160 | 120 | 18 | 20 | 0.9 | 3500 | 80
P3EWYF3P | ABBlighting | ABBlighting | TRK22D18LED40-DL | Indoor Retrofit Kit | Troffer | Integrated Retrofit Kits for 2x2 Luminaires | Standard | FALSE | [9 empty] | 6/9/2016 | Dimmable | Continuous (Can dim down to ≤ 10% (W)) | Yes |  |  | 2160 | 120 | 18 | 20 | 0.9 | 4000 | 80
PT4VG6BZ | ABBlighting | ABBlighting | TRK22D18LED50-DL | Indoor Retrofit Kit | Troffer | Integrated Retrofit Kits for 2x2 Luminaires | Standard | FALSE | [9 empty] | 6/9/2016 | Dimmable | Continuous (Can dim down to ≤ 10% (W)) | Yes |  |  | 2160 | 120 | 18 | 20 | 0.9 | 5000 | 80
P9QT5NQU | Above Lights | Above Lights | ABL-UNV-TR2NLC | Indoor Retrofit Kit | Troffer | Integrated Retrofit Kits for 2x2 Luminaires | Premium | TRUE | 3365.5 | 132.8 | 25.34 | 14.96 | 0.9027 | 3441 | 84.5 | 5 | 50000 | 4/22/2016 | Not Dimmable | Not Dimmable | No |  | 3.1 | 3365.5 | 132.8 | 25.34 | 20 | 0.9 | 3500 | 84.5
P4AW4K5H | Above Lights | Above Lights | ABL-UNV-TR2DLC | Indoor Retrofit Kit | Troffer | Integrated Retrofit Kits for 2x2 Luminaires | Premium | FALSE | [9 empty] | 4/22/2016 | Dimmable | Continuous (Can dim down to ≤ 10% (W)) | No |  |  | 3365.5 | 132.8 | 25.34 | 20 | 0.9 | 3500 | 84.5
PCV1MUU7 | Above Lights | Above Lights | ABL-UNV-TR2NLD | Indoor Retrofit Kit | Troffer | Integrated Retrofit Kits for 2x2 Luminaires | Premium | FALSE | [9 empty] | 4/22/2016 | Not Dimmable | Not Dimmable | No |  |  | 3365.5 | 132.8 | 25.34 | 20 | 0.9 | 4000 | 84.5
PM547Y61 | Above Lights | Above Lights | ABL-UNV-TR2DLD | Indoor Retrofit Kit | Troffer | Integrated Retrofit Kits for 2x2 Luminaires | Premium | FALSE | [9 empty] | 4/22/2016 | Dimmable | Continuous (Can dim down to ≤ 10% (W)) | No |  |  | 3365.5 | 132.8 | 25.34 | 20 | 0.9 | 4000 | 84.5
PCRUJ65A | Above Lights | Above Lights | ABL-UNV-TR2NLE | Indoor Retrofit Kit | Troffer | Integrated Retrofit Kits for 2x2 Luminaires | Premium | FALSE | [9 empty] | 4/22/2016 | Not Dimmable | Not Dimmable | No |  |  | 3365.5 | 132.8 | 25.34 | 20 | 0.9 | 4500 | 84.5
P2X68UA2 | Above Lights | Above Lights | ABL-UNV-TR2DLE | Indoor Retrofit Kit | Troffer | Integrated Retrofit Kits for 2x2 Luminaires | Premium | FALSE | [9 empty] | 4/22/2016 | Dimmable | Continuous (Can dim down to ≤ 10% (W)) | No |  |  | 3365.5 | 132.8 | 25.34 | 20 | 0.9 | 4500 | 84.5
PU7YS546 | Above Lights | Above Lights | ABL-UNV-TR2NLF | Indoor Retrofit Kit | Troffer | Integrated Retrofit Kits for 2x2 Luminaires | Premium | FALSE | [9 empty] | 4/22/2016 | Not Dimmable | Not Dimmable | No |  |  | 3365.5 | 132.8 | 25.34 | 20 | 0.9 | 5000 | 84.5
PAYET8FY | Above Lights | Above Lights | ABL-UNV-TR2DLF | Indoor Retrofit Kit | Troffer | Integrated Retrofit Kits for 2x2 Luminaires | Premium | FALSE | [9 empty] | 4/22/2016 | Dimmable | Continuous (Can dim down to ≤ 10% (W)) | No |  |  | 3365.5 | 132.8 | 25.34 | 20 | 0.9 | 5000 | 84.5
PVBUPAGM | Above Lights | Above Lights | ABL-UNV-TR2DRB | Indoor Retrofit Kit | Troffer | Integrated Retrofit Kits for 2x2 Luminaires | Premium | TRUE | 3883.1 | 107.99 | 35.96 | 13.29 | 0.9343 | 3000 | 83.1 | 5 | 50000 | 4/22/2016 | Dimmable | Continuous (Can dim down to ≤ 10% (W)) | No |  | 3.1 | 4680 | 130 | 36 | 20 | 0.9 | 3000 | 83.1
P88J9G99 | Above Lights | Above Lights | ABL-UNV-TR2DRD | Indoor Retrofit Kit | Troffer | Integrated Retrofit Kits for 2x2 Luminaires | Premium | FALSE | [9 empty] | 4/22/2016 | Dimmable | Continuous (Can dim down to ≤ 10% (W)) | No |  |  | 4680 | 130 | 36 | 20 | 0.9 | 4000 | 83.1
P42TQB6W | Above Lights | Above Lights | ABL-UNV-TR2DRE | Indoor Retrofit Kit | Troffer | Integrated Retrofit Kits for 2x2 Luminaires | Premium | FALSE | [9 empty] | 4/22/2016 | Dimmable | Continuous (Can dim down to ≤ 10% (W)) | No |  |  | 4680 | 130 | 36 | 20 | 0.9 | 4500 | 83.1
PW3RM5D9 | Above Lights | Above Lights | ABL-UNV-TR2DRF | Indoor Retrofit Kit | Troffer | Integrated Retrofit Kits for 2x2 Luminaires | Premium | FALSE | [9 empty] | 4/22/2016 | Dimmable | Continuous (Can dim down to ≤ 10% (W)) | No |  |  | 4680 | 130 | 36 | 20 | 0.9 | 5000 | 83.1
P000002M3 | Acuity Brands Lighting | Lithonia Lighting | 2VTL2R23LADPXXXD25L835XXXXXXX | Indoor Retrofit Kit | Troffer | Integrated Retrofit Kits for 2x2 Luminaires | Standard | TRUE | 2253 | 93.35 | 24.13 | 13.03 | 0.904 | 3564 | 82 | 5 | 60000 | 9/24/2013 | Not Yet Verified | Not Yet Verified | Not Yet Verified |  | 3 | 2300 | 92 | 25 |  |  | 3500 | 82
P000002RC | Acuity Brands Lighting | Lithonia Lighting | 2VTLX2X24LADPXXXD24LP830XXXXXXXXXXXX | Indoor Luminaires | Troffer | 2x2 Luminaires for Ambient Lighting of Interior Commercial Spaces | Standard | TRUE | 2289 | 95.73 | 23.91 | 12.47 | 0.906 | 3178 | 82.4 | 5 | 50000 | 11/18/2013 | Not Yet Verified | Not Yet Verified | Not Yet Verified |  | 2.1 | 2400 | 100 | 24 |  |  | 3000 | 82
P000002RE | Acuity Brands Lighting | Lithonia Lighting | 2VTLX2X24LADPXXXD24LP850XXXXXXXXXXXX | Indoor Luminaires | Troffer | 2x2 Luminaires for Ambient Lighting of Interior Commercial Spaces | Standard | TRUE | 2484 | 104.55 | 23.76 | 12.47 | 0.906 | 4846.2 | 82.1 | 5 | 50000 | 11/18/2013 | Not Yet Verified | Not Yet Verified | Not Yet Verified |  | 2.1 | 2400 | 100 | 24 |  |  | 5000 | 82
P000002RF | Acuity Brands Lighting | Lithonia Lighting | 2VTLX2X24LADPXXXD24LP835XXXXXXXXXXXX | Indoor Luminaires | Troffer | 2x2 Luminaires for Ambient Lighting of Interior Commercial Spaces | Standard | FALSE | [9 empty] | 11/18/2013 | Not Yet Verified | Not Yet Verified | Not Yet Verified |  |  | 2400 | 100 | 24 |  |  | 3500 | 82
P000002RG | Acuity Brands Lighting | Lithonia Lighting | 2VTLX2X24LADPXXXD24LP840XXXXXXXXXXXX | Indoor Luminaires | Troffer | 2x2 Luminaires for Ambient Lighting of Interior Commercial Spaces | Standard | FALSE | [9 empty] | 11/18/2013 | Not Yet Verified | Not Yet Verified | Not Yet Verified |  |  | 2400 | 100 | 24 |  |  | 4000 | 82
P000002RH | Acuity Brands Lighting | Lithonia Lighting | 2VTLX2X36LADPXXXD36LP835XXXXXXXXXXXX | Indoor Luminaires | Troffer | 2x2 Luminaires for Ambient Lighting of Interior Commercial Spaces | Standard | FALSE | [9 empty] | 11/18/2013 | Not Yet Verified | Not Yet Verified | Not Yet Verified |  |  | 3600 | 100 | 36 |  |  | 3500 | 82
P000002RI | Acuity Brands Lighting | Lithonia Lighting | 2VTLX2X36LADPXXXD36LP840XXXXXXXXXXXX | Indoor Luminaires | Troffer | 2x2 Luminaires for Ambient Lighting of Interior Commercial Spaces | Standard | FALSE | [9 empty] | 11/18/2013 | Not Yet Verified | Not Yet Verified | Not Yet Verified |  |  | 3600 | 100 | 36 |  |  | 4000 | 82
P000002RJ | Acuity Brands Lighting | Lithonia Lighting | 2VTLX2X36LADPXXXD36LP850XXXXXXXXXXXX | Indoor Luminaires | Troffer | 2x2 Luminaires for Ambient Lighting of Interior Commercial Spaces | Standard | FALSE | [9 empty] | 11/18/2013 | Not Yet Verified | Not Yet Verified | Not Yet Verified |  |  | 3600 | 100 | 36 |  |  | 5000 | 82
P000002RZ | Acuity Brands Lighting | Lithonia Lighting | 2VTL2X24LADPXXXD24LP835XXXXXXXXXXXX | Indoor Luminaires | Troffer | 2x2 Luminaires for Ambient Lighting of Interior Commercial Spaces | Standard | TRUE | 2189 | 91.21 | 24 | 12.19 | 0.908 | 3541 | 81.5 | 5 | 50000 | 11/22/2013 | Not Yet Verified | Not Yet Verified | Not Yet Verified |  | 2.1 | 2400 | 100 | 24 |  |  | 3500 | 82
P000002S0 | Acuity Brands Lighting | Lithonia Lighting | 2VTL2X24LADPXXXD24LP830XXXXXXXXXXXX | Indoor Luminaires | Troffer | 2x2 Luminaires for Ambient Lighting of Interior Commercial Spaces | Standard | FALSE | [9 empty] | 11/22/2013 | Not Yet Verified | Not Yet Verified | Not Yet Verified |  |  | 2400 | 100 | 24 |  |  | 3000 | 82
P000002S1 | Acuity Brands Lighting | Lithonia Lighting | 2VTL2X24LADPXXXD24LP840XXXXXXXXXXXX | Indoor Luminaires | Troffer | 2x2 Luminaires for Ambient Lighting of Interior Commercial Spaces | Standard | FALSE | [9 empty] | 11/22/2013 | Not Yet Verified | Not Yet Verified | Not Yet Verified |  |  | 2400 | 100 | 24 |  |  | 4000 | 82
P000002S2 | Acuity Brands Lighting | Lithonia Lighting | 2VTL2X24LADPXXXD24LP850XXXXXXXXXXXX | Indoor Luminaires | Troffer | 2x2 Luminaires for Ambient Lighting of Interior Commercial Spaces | Standard | FALSE | [9 empty] | 11/22/2013 | Not Yet Verified | Not Yet Verified | Not Yet Verified |  |  | 2400 | 100 | 24 |  |  | 5000 | 82
PDUPWZYF | Acuity Brands Lighting | Lithonia Lighting | 2GTL2 SWL MVOLT LP830 | Indoor Luminaires | Troffer | 2x2 Luminaires for Ambient Lighting of Interior Commercial Spaces | Standard | TRUE | 3063.23 | 95.52 | 32.07 | 14.41 | 0.9108 | 3515 | 81.7 | 5 | 60000 | 2/17/2016 | Dimmable | Continuous (Can dim down to ≤ 10% (W)) | No |  | 3 | 3063 | 95.52 | 32.07 | 14.41 | 1 | 3000 | 82
P5CAE38N | Acuity Brands Lighting | Lithonia Lighting | 2GTL2 SWL MVOLT LP840 | Indoor Luminaires | Troffer | 2x2 Luminaires for Ambient Lighting of Interior Commercial Spaces | Standard | FALSE | [9 empty] | 2/17/2016 | Dimmable | Continuous (Can dim down to ≤ 10% (W)) | No |  |  | 3038 | 94.7 | 32.08 | 14.41 | 0.91 | 4000 | 82
PXHV3M6T | Acuity Brands Lighting | Lithonia Lighting | 2GTL2 SWL MVOLT LP850 | Indoor Luminaires | Troffer | 2x2 Luminaires for Ambient Lighting of Interior Commercial Spaces | Standard | FALSE | [9 empty] | 2/17/2016 | Dimmable | Continuous (Can dim down to ≤ 10% (W)) | No |  |  | 3159 | 98.5 | 32.07 | 14.41 | 0.97 | 5000 | 82
P94784DM | Acuity Brands Lighting | Lithonia Lighting | 2GTL2 3700LM XXX XXXX LP830 | Indoor Luminaires | Troffer | 2x2 Luminaires for Ambient Lighting of Interior Commercial Spaces | Standard | TRUE | 3517 | 100.49 | 35 | 15.41 | 0.9596 | 3112 | 81.16 | 5 | 50000 | 5/11/2016 | Dimmable | Continuous (Can dim down to ≤ 10% (W)) | No |  | 3.1 | 3392 | 97.19 | 34.9 | 15.41 | 0.96816 | 3000 | 82
PJ2ZZW82 | Acuity Brands Lighting | Lithonia Lighting | 2GTL2 3300LM XXX XXXX LP830 | Indoor Luminaires | Troffer | 2x2 Luminaires for Ambient Lighting of Interior Commercial Spaces | Standard | TRUE | 3224 | 99.72 | 32.22 | 15.41 | 0.9596 | 3099 | 81.22 | 5 | 50000 | 5/11/2016 | Dimmable | Continuous (Can dim down to ≤ 10% (W)) | No |  | 3.1 | 3196 | 98.85 | 32.33 | 15.41 | 0.96816 | 3000 | 82
P7DEMEAJ | Acuity Brands Lighting | Lithonia Lighting | 2GTL2 3700LM XXX XXXX LP850 | Indoor Luminaires | Troffer | 2x2 Luminaires for Ambient Lighting of Interior Commercial Spaces | Standard | TRUE | 3732 | 106.75 | 34.96 | 15.41 | 0.9596 | 5166 | 81.19 | 5 | 50000 | 5/11/2016 | Dimmable | Continuous (Can dim down to ≤ 10% (W)) | No |  | 3.1 | 3585 | 102.72 | 34.9 | 15.41 | 0.96816 | 5000 | 82
P37X8B33 | Acuity Brands Lighting | Lithonia Lighting | 2GTL2 3300LM XXX XXXX LP840 | Indoor Luminaires | Troffer | 2x2 Luminaires for Ambient Lighting of Interior Commercial Spaces | Standard | FALSE | [9 empty] | 5/11/2016 | Dimmable | Continuous (Can dim down to ≤ 10% (W)) | No |  |  | 3349 | 103.58 | 32.33 | 15.41 | 0.96816 | 4000 | 82
PJQQBDQF | Acuity Brands Lighting | Lithonia Lighting | 2GTL2 3300LM XXX XXXX LP850 | Indoor Luminaires | Troffer | 2x2 Luminaires for Ambient Lighting of Interior Commercial Spaces | Standard | FALSE | [9 empty] | 5/11/2016 | Dimmable | Continuous (Can dim down to ≤ 10% (W)) | No |  |  | 3379 | 104.51 | 32.33 | 15.41 | 0.96816 | 5000 | 82
PXVDKPA7 | Acuity Brands Lighting | Lithonia Lighting | 2GTL2 3700LM XXX XXXX LP835 | Indoor Luminaires | Troffer | 2x2 Luminaires for Ambient Lighting of Interior Commercial Spaces | Standard | FALSE | [9 empty] | 5/11/2016 | Dimmable | Continuous (Can dim down to ≤ 10% (W)) | No |  |  | 3461 | 99.16 | 34.9 | 15.41 | 0.96816 | 3500 | 82
P4ZVF5NN | Acuity Brands Lighting | Lithonia Lighting | 2GTL2 3300LM XXX XXXX LP835 | Indoor Luminaires | Troffer | 2x2 Luminaires for Ambient Lighting of Interior Commercial Spaces | Standard | FALSE | [9 empty] | 5/11/2016 | Dimmable | Continuous (Can dim down to ≤ 10% (W)) | No |  |  | 3261 | 100.86 | 32.33 | 15.41 | 0.96816 | 3500 | 82
P5MK3REV | Acuity Brands Lighting | Lithonia Lighting | 2GTL2 3700LM XXX XXXX LP840 | Indoor Luminaires | Troffer | 2x2 Luminaires for Ambient Lighting of Interior Commercial Spaces | Standard | FALSE | [9 empty] | 5/11/2016 | Dimmable | Continuous (Can dim down to ≤ 10% (W)) | No |  |  | 3555 | 101.86 | 34.9 | 15.41 | 0.96816 | 4000 | 82
P3YFJHM7 | Acuity Brands Lighting | Lithonia Lighting | 2ESL2 20L SLD LP830-XXXXX-XXXXX-XXXXX [120V Only] | Indoor Luminaires | Troffer | 2x2 Luminaires for Ambient Lighting of Interior Commercial Spaces | Premium | TRUE | 2196 | 115.6 | 19 | 5.06 | 0.985 | 3068 | 81.6 | 5 | 50000 | 7/21/2016 | Dimmable | Stepped | No |  | 3.1 | 2152.19 | 113.27 | 19 | 15.77 | 0.9 | 3000 | 82
P2Y3CFY5 | Acuity Brands Lighting | Lithonia Lighting | 2ESL2 40L SLD LP835-XXXXX-XXXXX-XXXXX | Indoor Luminaires | Troffer | 2x2 Luminaires for Ambient Lighting of Interior Commercial Spaces | Premium | FALSE | [9 empty] | 7/21/2016 | Dimmable | Stepped | No | Updated 8/31/2016 |  | 3973 | 110.98 | 35.8 | 15.77 | 0.9 | 3500 | 82
PSXN89H1 | Acuity Brands Lighting | Lithonia Lighting | 2ESL2 40L SLD LP840-XXXXX-XXXXX-XXXXX | Indoor Luminaires | Troffer | 2x2 Luminaires for Ambient Lighting of Interior Commercial Spaces | Premium | FALSE | [9 empty] | 7/21/2016 | Dimmable | Stepped | No | Updated 8/31/2016 |  | 4080.81 | 113.99 | 35.8 | 15.77 | 0.9 | 4000 | 82
PH5ZW87B | Acuity Brands Lighting | Lithonia Lighting | 2ESL2 40L SLD LP850-XXXXX-XXXXX-XXXXX | Indoor Luminaires | Troffer | 2x2 Luminaires for Ambient Lighting of Interior Commercial Spaces | Premium | FALSE | [9 empty] | 7/21/2016 | Dimmable | Stepped | No | Updated 8/31/2016 |  | 4115.69 | 114.96 | 35.8 | 15.77 | 0.9 | 5000 | 82
PGNKF52C | Acuity Brands Lighting | Lithonia Lighting | 2ESL2 20L EZ1 LP830-XXXXX-XXXXX-XXXXX | Indoor Luminaires | Troffer | 2x2 Luminaires for Ambient Lighting of Interior Commercial Spaces | Premium | FALSE | [9 empty] | 7/21/2016 | Dimmable | Continuous (Can dim down to ≤ 10% (W)) | No | Updated 8/31/2016 |  | 2286.87 | 120.36 | 19 | 15.77 | 0.9 | 3000 | 82
PCZKWNGJ | Acuity Brands Lighting | Lithonia Lighting | 2ESL2 20L EZ1 LP835-XXXXX-XXXXX-XXXXX | Indoor Luminaires | Troffer | 2x2 Luminaires for Ambient Lighting of Interior Commercial Spaces | Premium | FALSE | [9 empty] | 7/21/2016 | Dimmable | Continuous (Can dim down to ≤ 10% (W)) | No | Updated 8/31/2016 |  | 2333.43 | 122.81 | 19 | 15.77 | 0.9 | 3500 | 82
P61Z175P | Acuity Brands Lighting | Lithonia Lighting | 2ESL2 20L EZ1 LP840-XXXXX-XXXXX-XXXXX | Indoor Luminaires | Troffer | 2x2 Luminaires for Ambient Lighting of Interior Commercial Spaces | Premium | FALSE | [9 empty] | 7/21/2016 | Dimmable | Continuous (Can dim down to ≤ 10% (W)) | No | Updated 8/31/2016 |  | 2396.75 | 126.14 | 19 | 15.77 | 0.9 | 4000 | 82
P56KC1N7 | Acuity Brands Lighting | Lithonia Lighting | 2ESL2 20L EZ1 LP850-XXXXX-XXXXX-XXXXX | Indoor Luminaires | Troffer | 2x2 Luminaires for Ambient Lighting of Interior Commercial Spaces | Premium | FALSE | [9 empty] | 7/21/2016 | Dimmable | Continuous (Can dim down to ≤ 10% (W)) | No | Updated 8/31/2016 |  | 2417.23 | 127.22 | 19 | 15.77 | 0.9 | 5000 | 82
P97Z3N27 | Acuity Brands Lighting | Lithonia Lighting | 2ESL2 20L SLD LP835-XXXXX-XXXXX-XXXXX [120V Only] | Indoor Luminaires | Troffer | 2x2 Luminaires for Ambient Lighting of Interior Commercial Spaces | Premium | FALSE | [9 empty] | 7/21/2016 | Dimmable | Stepped | No |  |  | 2196 | 115.58 | 19 | 15.77 | 0.9 | 3500 | 82
PDR96WDK | Acuity Brands Lighting | Lithonia Lighting | 2ESL2 20L SLD LP840-XXXXX-XXXXX-XXXXX [120V Only] | Indoor Luminaires | Troffer | 2x2 Luminaires for Ambient Lighting of Interior Commercial Spaces | Premium | FALSE | [9 empty] | 7/21/2016 | Dimmable | Stepped | No |  |  | 2255.59 | 118.72 | 19 | 15.77 | 0.9 | 4000 | 82
P8CRCH6N | Acuity Brands Lighting | Lithonia Lighting | 2ESL2 20L SLD LP850-XXXXX-XXXXX-XXXXX [120V Only] | Indoor Luminaires | Troffer | 2x2 Luminaires for Ambient Lighting of Interior Commercial Spaces | Premium | FALSE | [9 empty] | 7/21/2016 | Dimmable | Stepped | No |  |  | 2274.87 | 119.73 | 19 | 15.77 | 0.9 | 5000 | 82
PS9CEPFK | Acuity Brands Lighting | Lithonia Lighting | 2ESL2 30L SLD LP830-XXXXX-XXXXX-XXXXX | Indoor Luminaires | Troffer | 2x2 Luminaires for Ambient Lighting of Interior Commercial Spaces | Premium | FALSE | [9 empty] | 7/21/2016 | Dimmable | Stepped | No | Updated 8/31/2016 |  | 2880.36 | 112.08 | 25.7 | 15.77 | 0.9 | 3000 | 82
PAEND5N7 | Acuity Brands Lighting | Lithonia Lighting | 2ESL2 30L SLD LP835-XXXXX-XXXXX-XXXXX | Indoor Luminaires | Troffer | 2x2 Luminaires for Ambient Lighting of Interior Commercial Spaces | Premium | FALSE | [9 empty] | 7/21/2016 | Dimmable | Stepped | No | Updated 8/31/2016 |  | 2939 | 114.36 | 25.7 | 15.77 | 0.9 | 3500 | 82
P498VCR2 | Acuity Brands Lighting | Lithonia Lighting | 2ESL2 30L SLD LP840-XXXXX-XXXXX-XXXXX | Indoor Luminaires | Troffer | 2x2 Luminaires for Ambient Lighting of Interior Commercial Spaces | Premium | FALSE | [9 empty] | 7/21/2016 | Dimmable | Stepped | No | Updated 8/31/2016 |  | 3018.75 | 117.46 | 25.7 | 15.77 | 0.9 | 4000 | 82
PQKFDJW4 | Acuity Brands Lighting | Lithonia Lighting | 2ESL2 30L SLD LP850-XXXXX-XXXXX-XXXXX | Indoor Luminaires | Troffer | 2x2 Luminaires for Ambient Lighting of Interior Commercial Spaces | Premium | FALSE | [9 empty] | 7/21/2016 | Dimmable | Stepped | No | Updated 8/31/2016 |  | 3044.55 | 118.47 | 25.7 | 15.77 | 0.9 | 5000 | 82
PWZF9RVT | Acuity Brands Lighting | Lithonia Lighting | 2ESL2 33L EZ1 LP830-XXXXX-XXXXX-XXXXX | Indoor Luminaires | Troffer | 2x2 Luminaires for Ambient Lighting of Interior Commercial Spaces | Premium | FALSE | [9 empty] | 7/21/2016 | Dimmable | Continuous (Can dim down to ≤ 10% (W)) | No | Updated 8/31/2016 |  | 3271.39 | 115.6 | 28.3 | 15.77 | 0.9 | 3000 | 82
P7XY8WXC | Acuity Brands Lighting | Lithonia Lighting | 2ESL2 33L EZ1 LP835-XXXXX-XXXXX-XXXXX | Indoor Luminaires | Troffer | 2x2 Luminaires for Ambient Lighting of Interior Commercial Spaces | Premium | FALSE | [9 empty] | 7/21/2016 | Dimmable | Continuous (Can dim down to ≤ 10% (W)) | No | Updated 8/31/2016 |  | 3337.99 | 117.95 | 28.3 | 15.77 | 0.9 | 3500 | 82
PKX212PE | Acuity Brands Lighting | Lithonia Lighting | 2ESL2 33L EZ1 LP840-XXXXX-XXXXX-XXXXX | Indoor Luminaires | Troffer | 2x2 Luminaires for Ambient Lighting of Interior Commercial Spaces | Premium | FALSE | [9 empty] | 7/21/2016 | Dimmable | Continuous (Can dim down to ≤ 10% (W)) | No | Updated 8/31/2016 |  | 3428.57 | 121.15 | 28.3 | 15.77 | 0.9 | 4000 | 82
PCTSFQWB | Acuity Brands Lighting | Lithonia Lighting | 2ESL2 33L EZ1 LP850-XXXXX-XXXXX-XXXXX | Indoor Luminaires | Troffer | 2x2 Luminaires for Ambient Lighting of Interior Commercial Spaces | Premium | FALSE | [9 empty] | 7/21/2016 | Dimmable | Continuous (Can dim down to ≤ 10% (W)) | No | Updated 8/31/2016 |  | 3457.87 | 122.19 | 28.3 | 15.77 | 0.9 | 5000 | 82
PJKX33H1 | Acuity Brands Lighting | Lithonia Lighting | 2BLT2 A 20L ADSMT EZ1 LP830-XXXXXXX-XXXXXXXXXXX-XXXXXXXX | Indoor Luminaires | Troffer | 2x2 Luminaires for Ambient Lighting of Interior Commercial Spaces | Standard | TRUE | 1871 | 101.35 | 18.46 | 12.998 | 0.8955 | 3016 | 82.13 | 5 | 50000 | 7/22/2016 | Dimmable | Continuous (Can dim down to ≤ 10% (W)) | Yes |  | 3.1 | 1853.08 | 94.69 | 19.57 | 12.99 | 0.89 | 3000 | 82
PT192RG6 | Acuity Brands Lighting | Lithonia Lighting | 2BLT2 A 20L ADSMT EZ1 LP835-XXXXXXX-XXXXXXXXXXX-XXXXXXXX | Indoor Luminaires | Troffer | 2x2 Luminaires for Ambient Lighting of Interior Commercial Spaces | Standard | FALSE | [9 empty] | 7/22/2016 | Dimmable | Continuous (Can dim down to ≤ 10% (W)) | Yes |  |  | 1890.8 | 96.62 | 19.57 | 12.99 | 0.89 | 3500 | 82
PKGBBTAG | Acuity Brands Lighting | Lithonia Lighting | 2BLT2 A 20L ADSMT EZ1 LP840-XXXXXXX-XXXXXXXXXXX-XXXXXXXX | Indoor Luminaires | Troffer | 2x2 Luminaires for Ambient Lighting of Interior Commercial Spaces | Standard | FALSE | [9 empty] | 7/22/2016 | Dimmable | Continuous (Can dim down to ≤ 10% (W)) | Yes |  |  | 1942.11 | 99.24 | 19.57 | 12.99 | 0.89 | 4000 | 82
PHKM2C3H | Acuity Brands Lighting | Lithonia Lighting | 2BLT2 A 20L ADSMT EZ1 LP850-XXXXXXX-XXXXXXXXXXX-XXXXXXXX | Indoor Luminaires | Troffer | 2x2 Luminaires for Ambient Lighting of Interior Commercial Spaces | Standard | FALSE | [9 empty] | 7/22/2016 | Dimmable | Continuous (Can dim down to ≤ 10% (W)) | Yes |  |  | 1958.71 | 100.09 | 19.57 | 12.99 | 0.89 | 5000 | 82
PK26KFZY | Acuity Brands Lighting | Lithonia Lighting | 2BLT2 A 20L ADSMT SLD LP830-XXXXXXX-XXXXXXXXXXX-XXXXXXXX | Indoor Luminaires | Troffer | 2x2 Luminaires for Ambient Lighting of Interior Commercial Spaces | Standard | FALSE | [9 empty] | 7/22/2016 | Dimmable | Stepped | Yes |  |  | 1853.08 | 94.69 | 19.57 | 12.99 | 0.89 | 3000 | 82
PQ4GWPUA | Acuity Brands Lighting | Lithonia Lighting | 2BLT2 A 20L ADSMT SLD LP835-XXXXXXX-XXXXXXXXXXX-XXXXXXXX | Indoor Luminaires | Troffer | 2x2 Luminaires for Ambient Lighting of Interior Commercial Spaces | Standard | FALSE | [9 empty] | 7/22/2016 | Dimmable | Stepped | Yes |  |  | 1890.8 | 96.62 | 19.57 | 12.99 | 0.89 | 3500 | 82
PGC24YFP | Acuity Brands Lighting | Lithonia Lighting | 2BLT2 A 20L ADSMT SLD LP840-XXXXXXX-XXXXXXXXXXX-XXXXXXXX | Indoor Luminaires | Troffer | 2x2 Luminaires for Ambient Lighting of Interior Commercial Spaces | Standard | FALSE | [9 empty] | 7/22/2016 | Dimmable | Stepped | Yes |  |  | 1942.11 | 99.24 | 19.57 | 12.99 | 0.89 | 4000 | 82
PX4CNCNB | Acuity Brands Lighting | Lithonia Lighting | 2BLT2 A 20L ADSMT SLD LP850-XXXXXXX-XXXXXXXXXXX-XXXXXXXX | Indoor Luminaires | Troffer | 2x2 Luminaires for Ambient Lighting of Interior Commercial Spaces | Standard | FALSE | [9 empty] | 7/22/2016 | Dimmable | Stepped | Yes |  |  | 1958.71 | 100.09 | 19.57 | 12.99 | 0.89 | 5000 | 82
PAMAZRTG | Acuity Brands Lighting | Lithonia Lighting | 2BLT2 A 20L SDP EZ1 LP830-XXXXXXX-XXXXXXXXXXX-XXXXXXXX | Indoor Luminaires | Troffer | 2x2 Luminaires for Ambient Lighting of Interior Commercial Spaces | Standard | FALSE | [9 empty] | 7/22/2016 | Dimmable | Continuous (Can dim down to ≤ 10% (W)) | Yes |  |  | 2001.01 | 102.25 | 19.57 | 12.99 | 0.89 | 3000 | 82
P9CSKTG6 | Acuity Brands Lighting | Lithonia Lighting | 2BLT2 A 20L SDP EZ1 LP835-XXXXXXX-XXXXXXXXXXX-XXXXXXXX | Indoor Luminaires | Troffer | 2x2 Luminaires for Ambient Lighting of Interior Commercial Spaces | Standard | FALSE | [9 empty] | 7/22/2016 | Dimmable | Continuous (Can dim down to ≤ 10% (W)) | Yes |  |  | 2041.75 | 104.33 | 19.57 | 12.99 | 0.89 | 3500 | 82
PN5QDSGA | Acuity Brands Lighting | Lithonia Lighting | 2BLT2 A 20L SDP EZ1 LP840-XXXXXXX-XXXXXXXXXXX-XXXXXXXX | Indoor Luminaires | Troffer | 2x2 Luminaires for Ambient Lighting of Interior Commercial Spaces | Standard | FALSE | [9 empty] | 7/22/2016 | Dimmable | Continuous (Can dim down to ≤ 10% (W)) | Yes |  |  | 2097.15 | 107.16 | 19.57 | 12.99 | 0.89 | 4000 | 82
PGU7QW4Y | Acuity Brands Lighting | Lithonia Lighting | 2BLT2 A 20L SDP EZ1 LP850-XXXXXXX-XXXXXXXXXXX-XXXXXXXX | Indoor Luminaires | Troffer | 2x2 Luminaires for Ambient Lighting of Interior Commercial Spaces | Standard | FALSE | [9 empty] | 7/22/2016 | Dimmable | Continuous (Can dim down to ≤ 10% (W)) | Yes |  |  | 2115.07 | 108.08 | 19.57 | 12.99 | 0.89 | 5000 | 82
P747CMWQ | Acuity Brands Lighting | Lithonia Lighting | 2BLT2 A 20L SDP SLD LP830-XXXXXXX-XXXXXXXXXXX-XXXXXXXX | Indoor Luminaires | Troffer | 2x2 Luminaires for Ambient Lighting of Interior Commercial Spaces | Standard | FALSE | [9 empty] | 7/22/2016 | Dimmable | Stepped | Yes |  |  | 2001.01 | 102.25 | 19.57 | 12.99 | 0.89 | 3000 | 82
PTF78A4G | Acuity Brands Lighting | Lithonia Lighting | 2BLT2 A 20L SDP SLD LP835-XXXXXXX-XXXXXXXXXXX-XXXXXXXX | Indoor Luminaires | Troffer | 2x2 Luminaires for Ambient Lighting of Interior Commercial Spaces | Standard | FALSE | [9 empty] | 7/22/2016 | Dimmable | Stepped | Yes |  |  | 2041.75 | 104.33 | 19.57 | 12.99 | 0.89 | 3500 | 82
PAKTF9TJ | Acuity Brands Lighting | Lithonia Lighting | 2BLT2 A 20L SDP SLD LP840-XXXXXXX-XXXXXXXXXXX-XXXXXXXX | Indoor Luminaires | Troffer | 2x2 Luminaires for Ambient Lighting of Interior Commercial Spaces | Standard | FALSE | [9 empty] | 7/22/2016 | Dimmable | Stepped | Yes |  |  | 2097.15 | 107.16 | 19.57 | 12.99 | 0.89 | 4000 | 82
P9XJWFA3 | Acuity Brands Lighting | Lithonia Lighting | 2BLT2 A 20L SDP SLD LP850-XXXXXXX-XXXXXXXXXXX-XXXXXXXX | Indoor Luminaires | Troffer | 2x2 Luminaires for Ambient Lighting of Interior Commercial Spaces | Standard | FALSE | [9 empty] | 7/22/2016 | Dimmable | Stepped | Yes |  |  | 2115.07 | 108.08 | 19.57 | 12.99 | 0.89 | 5000 | 82
P2DK4ZTC | Acuity Brands Lighting | Lithonia Lighting | 2BLT2 A 20L SDPT EZ1 LP830-XXXXXXX-XXXXXXXXXXX-XXXXXXXX | Indoor Luminaires | Troffer | 2x2 Luminaires for Ambient Lighting of Interior Commercial Spaces | Standard | FALSE | [9 empty] | 7/22/2016 | Dimmable | Continuous (Can dim down to ≤ 10% (W)) | Yes |  |  | 1895.33 | 96.85 | 19.57 | 12.99 | 0.89 | 3000 | 82
PHUHGVR5 | Acuity Brands Lighting | Lithonia Lighting | 2BLT2 A 20L SDPT EZ1 LP835-XXXXXXX-XXXXXXXXXXX-XXXXXXXX | Indoor Luminaires | Troffer | 2x2 Luminaires for Ambient Lighting of Interior Commercial Spaces | Standard | FALSE | [9 empty] | 7/22/2016 | Dimmable | Continuous (Can dim down to ≤ 10% (W)) | Yes |  |  | 1933.92 | 98.82 | 19.57 | 12.99 | 0.89 | 3500 | 82
PYTESN4G | Acuity Brands Lighting | Lithonia Lighting | 2BLT2 A 20L SDPT EZ1 LP840-XXXXXXX-XXXXXXXXXXX-XXXXXXXX | Indoor Luminaires | Troffer | 2x2 Luminaires for Ambient Lighting of Interior Commercial Spaces | Standard | FALSE | [9 empty] | 7/22/2016 | Dimmable | Continuous (Can dim down to ≤ 10% (W)) | Yes |  |  | 1986.4 | 101.5 | 19.57 | 12.99 | 0.89 | 4000 | 82
PJPHWMP8 | Acuity Brands Lighting | Lithonia Lighting | 2BLT2 A 20L SDPT EZ1 LP850-XXXXXXX-XXXXXXXXXXX-XXXXXXXX | Indoor Luminaires | Troffer | 2x2 Luminaires for Ambient Lighting of Interior Commercial Spaces | Standard | FALSE | [9 empty] | 7/22/2016 | Dimmable | Continuous (Can dim down to ≤ 10% (W)) | Yes |  |  | 2003.38 | 102.37 | 19.57 | 12.99 | 0.89 | 5000 | 82
PGYSFVX1 | Acuity Brands Lighting | Lithonia Lighting | 2BLT2 A 20L SDPT SLD LP830-XXXXXXX-XXXXXXXXXXX-XXXXXXXX | Indoor Luminaires | Troffer | 2x2 Luminaires for Ambient Lighting of Interior Commercial Spaces | Standard | FALSE | [9 empty] | 7/22/2016 | Dimmable | Stepped | Yes |  |  | 1895.33 | 96.85 | 19.57 | 12.99 | 0.89 | 3000 | 82
PCWEKKE2 | Acuity Brands Lighting | Lithonia Lighting | 2BLT2 A 20L SDPT SLD LP835-XXXXXXX-XXXXXXXXXXX-XXXXXXXX | Indoor Luminaires | Troffer | 2x2 Luminaires for Ambient Lighting of Interior Commercial Spaces | Standard | FALSE | [9 empty] | 7/22/2016 | Dimmable | Stepped | Yes |  |  | 1933.92 | 98.82 | 19.57 | 12.99 | 0.89 | 3500 | 82
P1K8PBQK | Acuity Brands Lighting | Lithonia Lighting | 2BLT2 A 20L SDPT SLD LP840-XXXXXXX-XXXXXXXXXXX-XXXXXXXX | Indoor Luminaires | Troffer | 2x2 Luminaires for Ambient Lighting of Interior Commercial Spaces | Standard | FALSE | [9 empty] | 7/22/2016 | Dimmable | Stepped | Yes |  |  | 1986.4 | 101.5 | 19.57 | 12.99 | 0.89 | 4000 | 82
PDDD3GVT | Acuity Brands Lighting | Lithonia Lighting | 2BLT2 A 20L SDPT SLD LP850-XXXXXXX-XXXXXXXXXXX-XXXXXXXX | Indoor Luminaires | Troffer | 2x2 Luminaires for Ambient Lighting of Interior Commercial Spaces | Standard | FALSE | [9 empty] | 7/22/2016 | Dimmable | Stepped | Yes |  |  | 2003.38 | 102.37 | 19.57 | 12.99 | 0.89 | 5000 | 82
PZBGNDDA | Acuity Brands Lighting | Lithonia Lighting | 2BLT2 A 20L SDSM EZ1 LP830-XXXXXXX-XXXXXXXXXXX-XXXXXXXX | Indoor Luminaires | Troffer | 2x2 Luminaires for Ambient Lighting of Interior Commercial Spaces | Standard | FALSE | [9 empty] | 7/22/2016 | Dimmable | Continuous (Can dim down to ≤ 10% (W)) | Yes |  |  | 1950.08 | 99.65 | 19.57 | 12.99 | 0.89 | 3000 | 82
P62AA4EW | Acuity Brands Lighting | Lithonia Lighting | 2BLT2 A 20L SDSM EZ1 LP835-XXXXXXX-XXXXXXXXXXX-XXXXXXXX | Indoor Luminaires | Troffer | 2x2 Luminaires for Ambient Lighting of Interior Commercial Spaces | Standard | FALSE | [9 empty] | 7/22/2016 | Dimmable | Continuous (Can dim down to ≤ 10% (W)) | Yes |  |  | 1989.78 | 101.68 | 19.57 | 12.99 | 0.89 | 3500 | 82
P6AFCZQT | Acuity Brands Lighting | Lithonia Lighting | 2BLT2 A 20L SDSM EZ1 LP840-XXXXXXX-XXXXXXXXXXX-XXXXXXXX | Indoor Luminaires | Troffer | 2x2 Luminaires for Ambient Lighting of Interior Commercial Spaces | Standard | FALSE | [9 empty] | 7/22/2016 | Dimmable | Continuous (Can dim down to ≤ 10% (W)) | Yes |  |  | 2043.78 | 104.43 | 19.57 | 12.99 | 0.89 | 4000 | 82
PDJHK9XD | Acuity Brands Lighting | Lithonia Lighting | 2BLT2 A 20L SDSM EZ1 LP850-XXXXXXX-XXXXXXXXXXX-XXXXXXXX | Indoor Luminaires | Troffer | 2x2 Luminaires for Ambient Lighting of Interior Commercial Spaces | Standard | FALSE | [9 empty] | 7/22/2016 | Dimmable | Continuous (Can dim down to ≤ 10% (W)) | Yes |  |  | 2061.25 | 105.33 | 19.57 | 12.99 | 0.89 | 5000 | 82
PVNNPBGN | Acuity Brands Lighting | Lithonia Lighting | 2BLT2 A 20L SDSM SLD LP830-XXXXXXX-XXXXXXXXXXX-XXXXXXXX | Indoor Luminaires | Troffer | 2x2 Luminaires for Ambient Lighting of Interior Commercial Spaces | Standard | FALSE | [9 empty] | 7/22/2016 | Dimmable | Stepped | Yes |  |  | 1950.08 | 99.65 | 19.57 | 12.99 | 0.89 | 3000 | 82
PV78FA25 | Acuity Brands Lighting | Lithonia Lighting | 2BLT2 A 20L SDSM SLD LP835-XXXXXXX-XXXXXXXXXXX-XXXXXXXX | Indoor Luminaires | Troffer | 2x2 Luminaires for Ambient Lighting of Interior Commercial Spaces | Standard | FALSE | [9 empty] | 7/22/2016 | Dimmable | Stepped | Yes |  |  | 1989.78 | 101.68 | 19.57 | 12.99 | 0.89 | 3500 | 82
PT8PGKZG | Acuity Brands Lighting | Lithonia Lighting | 2BLT2 A 20L SDSM SLD LP840-XXXXXXX-XXXXXXXXXXX-XXXXXXXX | Indoor Luminaires | Troffer | 2x2 Luminaires for Ambient Lighting of Interior Commercial Spaces | Standard | FALSE | [9 empty] | 7/22/2016 | Dimmable | Stepped | Yes |  |  | 2043.78 | 104.43 | 19.57 | 12.99 | 0.89 | 4000 | 82
PC71TEAW | Acuity Brands Lighting | Lithonia Lighting | 2BLT2 A 20L SDSM SLD LP850-XXXXXXX-XXXXXXXXXXX-XXXXXXXX | Indoor Luminaires | Troffer | 2x2 Luminaires for Ambient Lighting of Interior Commercial Spaces | Standard | FALSE | [9 empty] | 7/22/2016 | Dimmable | Stepped | Yes |  |  | 2061.25 | 105.33 | 19.57 | 12.99 | 0.89 | 5000 | 82
P29CDR7K | Acuity Brands Lighting | Lithonia Lighting | 2BLT2 A 20L SDSMT EZ1 LP830-XXXXXXX-XXXXXXXXXXX-XXXXXXXX | Indoor Luminaires | Troffer | 2x2 Luminaires for Ambient Lighting of Interior Commercial Spaces | Standard | FALSE | [9 empty] | 7/22/2016 | Dimmable | Continuous (Can dim down to ≤ 10% (W)) | Yes |  |  | 1880.38 | 96.09 | 19.57 | 12.99 | 0.89 | 3000 | 82
PPYW27HM | Acuity Brands Lighting | Lithonia Lighting | 2BLT2 A 20L SDSMT EZ1 LP835-XXXXXXX-XXXXXXXXXXX-XXXXXXXX | Indoor Luminaires | Troffer | 2x2 Luminaires for Ambient Lighting of Interior Commercial Spaces | Standard | FALSE | [9 empty] | 7/22/2016 | Dimmable | Continuous (Can dim down to ≤ 10% (W)) | Yes |  |  | 1918.67 | 98.04 | 19.57 | 12.99 | 0.89 | 3500 | 82
PDH6YYXV | Acuity Brands Lighting | Lithonia Lighting | 2BLT2 A 20L SDSMT EZ1 LP840-XXXXXXX-XXXXXXXXXXX-XXXXXXXX | Indoor Luminaires | Troffer | 2x2 Luminaires for Ambient Lighting of Interior Commercial Spaces | Standard | FALSE | [9 empty] | 7/22/2016 | Dimmable | Continuous (Can dim down to ≤ 10% (W)) | Yes |  |  | 1970.73 | 100.7 | 19.57 | 12.99 | 0.89 | 4000 | 82
PM5CZ86S | Acuity Brands Lighting | Lithonia Lighting | 2BLT2 A 20L SDSMT EZ1 LP850-XXXXXXX-XXXXXXXXXXX-XXXXXXXX | Indoor Luminaires | Troffer | 2x2 Luminaires for Ambient Lighting of Interior Commercial Spaces | Standard | FALSE | [9 empty] | 7/22/2016 | Dimmable | Continuous (Can dim down to ≤ 10% (W)) | Yes |  |  | 1987.57 | 101.56 | 19.57 | 12.99 | 0.89 | 5000 | 82
PQX57F24 | Acuity Brands Lighting | Lithonia Lighting | 2BLT2 A 20L SDSMT SLD LP830-XXXXXXX-XXXXXXXXXXX-XXXXXXXX | Indoor Luminaires | Troffer | 2x2 Luminaires for Ambient Lighting of Interior Commercial Spaces | Standard | FALSE | [9 empty] | 7/22/2016 | Dimmable | Stepped | Yes |  |  | 1880.38 | 96.09 | 19.57 | 12.99 | 0.89 | 3000 | 82
P86BU4UD | Acuity Brands Lighting | Lithonia Lighting | 2BLT2 A 20L SDSMT SLD LP835-XXXXXXX-XXXXXXXXXXX-XXXXXXXX | Indoor Luminaires | Troffer | 2x2 Luminaires for Ambient Lighting of Interior Commercial Spaces | Standard | FALSE | [9 empty] | 7/22/2016 | Dimmable | Stepped | Yes |  |  | 1918.67 | 98.04 | 19.57 | 12.99 | 0.89 | 3500 | 82
PK2QNR69 | Acuity Brands Lighting | Lithonia Lighting | 2BLT2 A 20L SDSMT SLD LP840-XXXXXXX-XXXXXXXXXXX-XXXXXXXX | Indoor Luminaires | Troffer | 2x2 Luminaires for Ambient Lighting of Interior Commercial Spaces | Standard | FALSE | [9 empty] | 7/22/2016 | Dimmable | Stepped | Yes |  |  | 1970.73 | 100.7 | 19.57 | 12.99 | 0.89 | 4000 | 82
PZ55RNAQ | Acuity Brands Lighting | Lithonia Lighting | 2BLT2 A 20L SDSMT SLD LP850-XXXXXXX-XXXXXXXXXXX-XXXXXXXX | Indoor Luminaires | Troffer | 2x2 Luminaires for Ambient Lighting of Interior Commercial Spaces | Standard | FALSE | [9 empty] | 7/22/2016 | Dimmable | Stepped | Yes |  |  | 1987.57 | 101.56 | 19.57 | 12.99 | 0.89 | 5000 | 82
PE9QTA49 | Acuity Brands Lighting | Lithonia Lighting | 2BLT2 A 33L ADP EZ1 LP830-XXXXXXX-XXXXXXXXXXX-XXXXXXXX | Indoor Luminaires | Troffer | 2x2 Luminaires for Ambient Lighting of Interior Commercial Spaces | Standard | FALSE | [9 empty] | 7/22/2016 | Dimmable | Continuous (Can dim down to ≤ 10% (W)) | Yes |  |  | 2956.9 | 104.41 | 28.32 | 16.66 | 0.93 | 3000 | 82
PA251SSF | Acuity Brands Lighting | Lithonia Lighting | 2BLT2 A 33L ADP EZ1 LP835-XXXXXXX-XXXXXXXXXXX-XXXXXXXX | Indoor Luminaires | Troffer | 2x2 Luminaires for Ambient Lighting of Interior Commercial Spaces | Standard | FALSE | [9 empty] | 7/22/2016 | Dimmable | Continuous (Can dim down to ≤ 10% (W)) | Yes |  |  | 3017.1 | 106.54 | 28.32 | 16.66 | 0.93 | 3500 | 82
PN4D5DRB | Acuity Brands Lighting | Lithonia Lighting | 2BLT2 A 33L ADP EZ1 LP840-XXXXXXX-XXXXXXXXXXX-XXXXXXXX | Indoor Luminaires | Troffer | 2x2 Luminaires for Ambient Lighting of Interior Commercial Spaces | Standard | FALSE | [9 empty] | 7/22/2016 | Dimmable | Continuous (Can dim down to ≤ 10% (W)) | Yes |  |  | 3098.97 | 109.43 | 28.32 | 16.66 | 0.93 | 4000 | 82
PCYNSAS1 | Acuity Brands Lighting | Lithonia Lighting | 2BLT2 A 33L ADP EZ1 LP850-XXXXXXX-XXXXXXXXXXX-XXXXXXXX | Indoor Luminaires | Troffer | 2x2 Luminaires for Ambient Lighting of Interior Commercial Spaces | Standard | FALSE | [9 empty] | 7/22/2016 | Dimmable | Continuous (Can dim down to ≤ 10% (W)) | Yes |  |  | 3125.45 | 110.36 | 28.32 | 16.66 | 0.93 | 5000 | 82
P3AR41P3 | Acuity Brands Lighting | Lithonia Lighting | 2BLT2 A 33L ADP SLD LP830-XXXXXXX-XXXXXXXXXXX-XXXXXXXX | Indoor Luminaires | Troffer | 2x2 Luminaires for Ambient Lighting of Interior Commercial Spaces | Standard | FALSE | [9 empty] | 7/22/2016 | Dimmable | Stepped | Yes |  |  | 2956.9 | 104.41 | 28.32 | 16.66 | 0.93 | 3000 | 82
P7XB4ZEJ | Acuity Brands Lighting | Lithonia Lighting | 2BLT2 A 33L ADP SLD LP835-XXXXXXX-XXXXXXXXXXX-XXXXXXXX | Indoor Luminaires | Troffer | 2x2 Luminaires for Ambient Lighting of Interior Commercial Spaces | Standard | FALSE | [9 empty] | 7/22/2016 | Dimmable | Stepped | Yes |  |  | 3017.1 | 106.54 | 28.32 | 16.66 | 0.93 | 3500 | 82
PAVW9P4N | Acuity Brands Lighting | Lithonia Lighting | 2BLT2 A 33L ADP SLD LP840-XXXXXXX-XXXXXXXXXXX-XXXXXXXX | Indoor Luminaires | Troffer | 2x2 Luminaires for Ambient Lighting of Interior Commercial Spaces | Standard | FALSE | [9 empty] | 7/22/2016 | Dimmable | Stepped | Yes |  |  | 3098.97 | 109.43 | 28.32 | 16.66 | 0.93 | 4000 | 82
PA1WJVNB | Acuity Brands Lighting | Lithonia Lighting | 2BLT2 A 33L ADP SLD LP850-XXXXXXX-XXXXXXXXXXX-XXXXXXXX | Indoor Luminaires | Troffer | 2x2 Luminaires for Ambient Lighting of Interior Commercial Spaces | Standard | FALSE | [9 empty] | 7/22/2016 | Dimmable | Stepped | Yes |  |  | 3125.45 | 110.36 | 28.32 | 16.66 | 0.93 | 5000 | 82
PMBAANJH | Acuity Brands Lighting | Lithonia Lighting | 2BLT2 A 33L ADPT EZ1 LP830-XXXXXXX-XXXXXXXXXXX-XXXXXXXX | Indoor Luminaires | Troffer | 2x2 Luminaires for Ambient Lighting of Interior Commercial Spaces | Standard | FALSE | [9 empty] | 7/22/2016 | Dimmable | Continuous (Can dim down to ≤ 10% (W)) | Yes |  |  | 2774.5 | 97.97 | 28.32 | 16.66 | 0.93 | 3000 | 82
P1Q71CNR | Acuity Brands Lighting | Lithonia Lighting | 2BLT2 A 33L ADPT EZ1 LP835-XXXXXXX-XXXXXXXXXXX-XXXXXXXX | Indoor Luminaires | Troffer | 2x2 Luminaires for Ambient Lighting of Interior Commercial Spaces | Standard | FALSE | [9 empty] | 7/22/2016 | Dimmable | Continuous (Can dim down to ≤ 10% (W)) | Yes |  |  | 2830.98 | 99.96 | 28.32 | 16.66 | 0.93 | 3500 | 82
PFBBPK3B | Acuity Brands Lighting | Lithonia Lighting | 2BLT2 A 33L ADPT EZ1 LP840-XXXXXXX-XXXXXXXXXXX-XXXXXXXX | Indoor Luminaires | Troffer | 2x2 Luminaires for Ambient Lighting of Interior Commercial Spaces | Standard | FALSE | [9 empty] | 7/22/2016 | Dimmable | Continuous (Can dim down to ≤ 10% (W)) | Yes |  |  | 2907.8 | 102.68 | 28.32 | 16.66 | 0.93 | 4000 | 82
PC1TXXN2 | Acuity Brands Lighting | Lithonia Lighting | 2BLT2 A 33L ADPT EZ1 LP850-XXXXXXX-XXXXXXXXXXX-XXXXXXXX | Indoor Luminaires | Troffer | 2x2 Luminaires for Ambient Lighting of Interior Commercial Spaces | Standard | FALSE | [9 empty] | 7/22/2016 | Dimmable | Continuous (Can dim down to ≤ 10% (W)) | Yes |  |  | 2932.66 | 103.55 | 28.32 | 16.66 | 0.93 | 5000 | 82
PK4VEB1V | Acuity Brands Lighting | Lithonia Lighting | 2BLT2 A 33L ADPT SLD LP830-XXXXXXX-XXXXXXXXXXX-XXXXXXXX | Indoor Luminaires | Troffer | 2x2 Luminaires for Ambient Lighting of Interior Commercial Spaces | Standard | FALSE | [9 empty] | 7/22/2016 | Dimmable | Stepped | Yes |  |  | 2774.5 | 97.97 | 28.32 | 16.66 | 0.93 | 3000 | 82
PVB3N6BK | Acuity Brands Lighting | Lithonia Lighting | 2BLT2 A 33L ADPT SLD LP835-XXXXXXX-XXXXXXXXXXX-XXXXXXXX | Indoor Luminaires | Troffer | 2x2 Luminaires for Ambient Lighting of Interior Commercial Spaces | Standard | FALSE | [9 empty] | 7/22/2016 | Dimmable | Stepped | Yes |  |  | 2830.98 | 99.96 | 28.32 | 16.66 | 0.93 | 3500 | 82
PFZHKS74 | Acuity Brands Lighting | Lithonia Lighting | 2BLT2 A 33L ADPT SLD LP840-XXXXXXX-XXXXXXXXXXX-XXXXXXXX | Indoor Luminaires | Troffer | 2x2 Luminaires for Ambient Lighting of Interior Commercial Spaces | Standard | FALSE | [9 empty] | 7/22/2016 | Dimmable | Stepped | Yes |  |  | 2907.8 | 102.68 | 28.32 | 16.66 | 0.93 | 4000 | 82
PYV5JV9H | Acuity Brands Lighting | Lithonia Lighting | 2BLT2 A 33L ADPT SLD LP850-XXXXXXX-XXXXXXXXXXX-XXXXXXXX | Indoor Luminaires | Troffer | 2x2 Luminaires for Ambient Lighting of Interior Commercial Spaces | Standard | FALSE | [9 empty] | 7/22/2016 | Dimmable | Stepped | Yes |  |  | 2932.66 | 103.55 | 28.32 | 16.66 | 0.93 | 5000 | 82
PMSNZ6RR | Acuity Brands Lighting | Lithonia Lighting | 2BLT2 A 33L ADSM EZ1 LP830-XXXXXXX-XXXXXXXXXXX-XXXXXXXX | Indoor Luminaires | Troffer | 2x2 Luminaires for Ambient Lighting of Interior Commercial Spaces | Standard | FALSE | [9 empty] | 7/22/2016 | Dimmable | Continuous (Can dim down to ≤ 10% (W)) | Yes |  |  | 2884.1 | 101.84 | 28.32 | 16.66 | 0.93 | 3000 | 82
PVNVBW5V | Acuity Brands Lighting | Lithonia Lighting | 2BLT2 A 33L ADSM EZ1 LP835-XXXXXXX-XXXXXXXXXXX-XXXXXXXX | Indoor Luminaires | Troffer | 2x2 Luminaires for Ambient Lighting of Interior Commercial Spaces | Standard | FALSE | [9 empty] | 7/22/2016 | Dimmable | Continuous (Can dim down to ≤ 10% (W)) | Yes |  |  | 2942.82 | 103.91 | 28.32 | 16.66 | 0.93 | 3500 | 82
PAHAQ127 | Acuity Brands Lighting | Lithonia Lighting | 2BLT2 A 33L ADSM EZ1 LP840-XXXXXXX-XXXXXXXXXXX-XXXXXXXX | Indoor Luminaires | Troffer | 2x2 Luminaires for Ambient Lighting of Interior Commercial Spaces | Standard | FALSE | [9 empty] | 7/22/2016 | Dimmable | Continuous (Can dim down to ≤ 10% (W)) | Yes |  |  | 3022.67 | 106.73 | 28.32 | 16.66 | 0.93 | 4000 | 82
PBJMFR7W | Acuity Brands Lighting | Lithonia Lighting | 2BLT2 A 33L ADSM EZ1 LP850-XXXXXXX-XXXXXXXXXXX-XXXXXXXX | Indoor Luminaires | Troffer | 2x2 Luminaires for Ambient Lighting of Interior Commercial Spaces | Standard | FALSE | [9 empty] | 7/22/2016 | Dimmable | Continuous (Can dim down to ≤ 10% (W)) | Yes |  |  | 3048.5 | 107.64 | 28.32 | 16.66 | 0.93 | 5000 | 82
PJZ6R2NJ | Acuity Brands Lighting | Lithonia Lighting | 2BLT2 A 33L ADSM SLD LP830-XXXXXXX-XXXXXXXXXXX-XXXXXXXX | Indoor Luminaires | Troffer | 2x2 Luminaires for Ambient Lighting of Interior Commercial Spaces | Standard | FALSE | [9 empty] | 7/22/2016 | Dimmable | Stepped | Yes |  |  | 2884.1 | 101.84 | 28.32 | 16.66 | 0.93 | 3000 | 82
PURY9W5V | Acuity Brands Lighting | Lithonia Lighting | 2BLT2 A 33L ADSM SLD LP835-XXXXXXX-XXXXXXXXXXX-XXXXXXXX | Indoor Luminaires | Troffer | 2x2 Luminaires for Ambient Lighting of Interior Commercial Spaces | Standard | FALSE | [9 empty] | 7/22/2016 | Dimmable | Stepped | Yes |  |  | 2942.82 | 103.91 | 28.32 | 16.66 | 0.93 | 3500 | 82
PNYH5BJY | Acuity Brands Lighting | Lithonia Lighting | 2BLT2 A 33L ADSM SLD LP840-XXXXXXX-XXXXXXXXXXX-XXXXXXXX | Indoor Luminaires | Troffer | 2x2 Luminaires for Ambient Lighting of Interior Commercial Spaces | Standard | FALSE | [9 empty] | 7/22/2016 | Dimmable | Stepped | Yes |  |  | 3022.67 | 106.73 | 28.32 | 16.66 | 0.93 | 4000 | 82
PM454HKK | Acuity Brands Lighting | Lithonia Lighting | 2BLT2 A 33L ADSM SLD LP850-XXXXXXX-XXXXXXXXXXX-XXXXXXXX | Indoor Luminaires | Troffer | 2x2 Luminaires for Ambient Lighting of Interior Commercial Spaces | Standard | FALSE | [9 empty] | 7/22/2016 | Dimmable | Stepped | Yes |  |  | 3048.5 | 107.64 | 28.32 | 16.66 | 0.93 | 5000 | 82
PHATRT4K | Acuity Brands Lighting | Lithonia Lighting | 2BLT2 A 33L ADSMT EZ1 LP830-XXXXXXX-XXXXXXXXXXX-XXXXXXXX | Indoor Luminaires | Troffer | 2x2 Luminaires for Ambient Lighting of Interior Commercial Spaces | Standard | FALSE | [9 empty] | 7/22/2016 | Dimmable | Continuous (Can dim down to ≤ 10% (W)) | Yes |  |  | 2714.5 | 95.85 | 28.32 | 16.66 | 0.93 | 3000 | 82
PXZV5SMR | Acuity Brands Lighting | Lithonia Lighting | 2BLT2 A 33L ADSMT EZ1 LP835-XXXXXXX-XXXXXXXXXXX-XXXXXXXX | Indoor Luminaires | Troffer | 2x2 Luminaires for Ambient Lighting of Interior Commercial Spaces | Standard | FALSE | [9 empty] | 7/22/2016 | Dimmable | Continuous (Can dim down to ≤ 10% (W)) | Yes |  |  | 2769.76 | 97.8 | 28.32 | 16.66 | 0.93 | 3500 | 82
P2NQE7NY | Acuity Brands Lighting | Lithonia Lighting | 2BLT2 A 33L ADSMT EZ1 LP840-XXXXXXX-XXXXXXXXXXX-XXXXXXXX | Indoor Luminaires | Troffer | 2x2 Luminaires for Ambient Lighting of Interior Commercial Spaces | Standard | FALSE | [9 empty] | 7/22/2016 | Dimmable | Continuous (Can dim down to ≤ 10% (W)) | Yes |  |  | 2844.92 | 100.46 | 28.32 | 16.66 | 0.93 | 4000 | 82
PWDMPY77 | Acuity Brands Lighting | Lithonia Lighting | 2BLT2 A 33L ADSMT EZ1 LP850-XXXXXXX-XXXXXXXXXXX-XXXXXXXX | Indoor Luminaires | Troffer | 2x2 Luminaires for Ambient Lighting of Interior Commercial Spaces | Standard | FALSE | [9 empty] | 7/22/2016 | Dimmable | Continuous (Can dim down to ≤ 10% (W)) | Yes |  |  | 2869.24 | 101.31 | 28.32 | 16.66 | 0.93 | 5000 | 82
P5AWTC9M | Acuity Brands Lighting | Lithonia Lighting | 2BLT2 A 33L ADSMT SLD LP830-XXXXXXX-XXXXXXXXXXX-XXXXXXXX | Indoor Luminaires | Troffer | 2x2 Luminaires for Ambient Lighting of Interior Commercial Spaces | Standard | FALSE | [9 empty] | 7/22/2016 | Dimmable | Stepped | Yes |  |  | 2714.5 | 95.85 | 28.32 | 16.66 | 0.93 | 3000 | 82
PQFUCAKZ | Acuity Brands Lighting | Lithonia Lighting | 2BLT2 A 33L ADSMT SLD LP835-XXXXXXX-XXXXXXXXXXX-XXXXXXXX | Indoor Luminaires | Troffer | 2x2 Luminaires for Ambient Lighting of Interior Commercial Spaces | Standard | FALSE | [9 empty] | 7/22/2016 | Dimmable | Stepped | Yes |  |  | 2769.76 | 97.8 | 28.32 | 16.66 | 0.93 | 3500 | 82
P8XAV7GU | Acuity Brands Lighting | Lithonia Lighting | 2BLT2 A 33L ADSMT SLD LP840-XXXXXXX-XXXXXXXXXXX-XXXXXXXX | Indoor Luminaires | Troffer | 2x2 Luminaires for Ambient Lighting of Interior Commercial Spaces | Standard | FALSE | [9 empty] | 7/22/2016 | Dimmable | Stepped | Yes |  |  | 2844.92 | 100.46 | 28.32 | 16.66 | 0.93 | 4000 | 82
PSRZK8WX | Acuity Brands Lighting | Lithonia Lighting | 2BLT2 A 33L ADSMT SLD LP850-XXXXXXX-XXXXXXXXXXX-XXXXXXXX | Indoor Luminaires | Troffer | 2x2 Luminaires for Ambient Lighting of Interior Commercial Spaces | Standard | FALSE | [9 empty] | 7/22/2016 | Dimmable | Stepped | Yes |  |  | 2869.24 | 101.31 | 28.32 | 16.66 | 0.93 | 5000 | 82
P7GB47N2 | Acuity Brands Lighting | Lithonia Lighting | 2BLT2 A 33L SDP EZ1 LP830-XXXXXXX-XXXXXXXXXXX-XXXXXXXX | Indoor Luminaires | Troffer | 2x2 Luminaires for Ambient Lighting of Interior Commercial Spaces | Standard | FALSE | [9 empty] | 7/22/2016 | Dimmable | Continuous (Can dim down to ≤ 10% (W)) | Yes |  |  | 2931.2 | 103.5 | 28.32 | 16.66 | 0.93 | 3000 | 82
PZ9MQMEN | Acuity Brands Lighting | Lithonia Lighting | 2BLT2 A 33L SDP EZ1 LP835-XXXXXXX-XXXXXXXXXXX-XXXXXXXX | Indoor Luminaires | Troffer | 2x2 Luminaires for Ambient Lighting of Interior Commercial Spaces | Standard | FALSE | [9 empty] | 7/22/2016 | Dimmable | Continuous (Can dim down to ≤ 10% (W)) | Yes |  |  | 2990.87 | 105.61 | 28.32 | 16.66 | 0.93 | 3500 | 82
PF5B7B9X | Acuity Brands Lighting | Lithonia Lighting | 2BLT2 A 33L SDP EZ1 LP840-XXXXXXX-XXXXXXXXXXX-XXXXXXXX | Indoor Luminaires | Troffer | 2x2 Luminaires for Ambient Lighting of Interior Commercial Spaces | Standard | FALSE | [9 empty] | 7/22/2016 | Dimmable | Continuous (Can dim down to ≤ 10% (W)) | Yes |  |  | 3072.03 | 108.48 | 28.32 | 16.66 | 0.93 | 4000 | 82
PRM42ZNN | Acuity Brands Lighting | Lithonia Lighting | 2BLT2 A 33L SDP EZ1 LP850-XXXXXXX-XXXXXXXXXXX-XXXXXXXX | Indoor Luminaires | Troffer | 2x2 Luminaires for Ambient Lighting of Interior Commercial Spaces | Standard | FALSE | [9 empty] | 7/22/2016 | Dimmable | Continuous (Can dim down to ≤ 10% (W)) | Yes |  |  | 3098.29 | 109.4 | 28.32 | 16.66 | 0.93 | 5000 | 82
PV7HEPYS | Acuity Brands Lighting | Lithonia Lighting | 2BLT2 A 33L SDP SLD LP830-XXXXXXX-XXXXXXXXXXX-XXXXXXXX | Indoor Luminaires | Troffer | 2x2 Luminaires for Ambient Lighting of Interior Commercial Spaces | Standard | FALSE | [9 empty] | 7/22/2016 | Dimmable | Stepped | Yes |  |  | 2931.2 | 103.5 | 28.32 | 16.66 | 0.93 | 3000 | 82
P9TJC77J | Acuity Brands Lighting | Lithonia Lighting | 2BLT2 A 33L SDP SLD LP835-XXXXXXX-XXXXXXXXXXX-XXXXXXXX | Indoor Luminaires | Troffer | 2x2 Luminaires for Ambient Lighting of Interior Commercial Spaces | Standard | FALSE | [9 empty] | 7/22/2016 | Dimmable | Stepped | Yes |  |  | 2990.87 | 105.61 | 28.32 | 16.66 | 0.93 | 3500 | 82
PYYFWCGM | Acuity Brands Lighting | Lithonia Lighting | 2BLT2 A 33L SDP SLD LP840-XXXXXXX-XXXXXXXXXXX-XXXXXXXX | Indoor Luminaires | Troffer | 2x2 Luminaires for Ambient Lighting of Interior Commercial Spaces | Standard | FALSE | [9 empty] | 7/22/2016 | Dimmable | Stepped | Yes |  |  | 3072.03 | 108.48 | 28.32 | 16.66 | 0.93 | 4000 | 82
PVXN6W9R | Acuity Brands Lighting | Lithonia Lighting | 2BLT2 A 33L SDP SLD LP850-XXXXXXX-XXXXXXXXXXX-XXXXXXXX | Indoor Luminaires | Troffer | 2x2 Luminaires for Ambient Lighting of Interior Commercial Spaces | Standard | FALSE | [9 empty] | 7/22/2016 | Dimmable | Stepped | Yes |  |  | 3098.29 | 109.4 | 28.32 | 16.66 | 0.93 | 5000 | 82
P6HCGAQD | Acuity Brands Lighting | Lithonia Lighting | 2BLT2 A 33L SDPT EZ1 LP830-XXXXXXX-XXXXXXXXXXX-XXXXXXXX | Indoor Luminaires | Troffer | 2x2 Luminaires for Ambient Lighting of Interior Commercial Spaces | Standard | FALSE | [9 empty] | 7/22/2016 | Dimmable | Continuous (Can dim down to ≤ 10% (W)) | Yes |  |  | 2776.4 | 98.04 | 28.32 | 16.66 | 0.93 | 3000 | 82
PBCK8R5G | Acuity Brands Lighting | Lithonia Lighting | 2BLT2 A 33L SDPT EZ1 LP835-XXXXXXX-XXXXXXXXXXX-XXXXXXXX | Indoor Luminaires | Troffer | 2x2 Luminaires for Ambient Lighting of Interior Commercial Spaces | Standard | FALSE | [9 empty] | 7/22/2016 | Dimmable | Continuous (Can dim down to ≤ 10% (W)) | Yes |  |  | 2832.92 | 100.03 | 28.32 | 16.66 | 0.93 | 3500 | 82
PN35EBP3 | Acuity Brands Lighting | Lithonia Lighting | 2BLT2 A 33L SDPT EZ1 LP840-XXXXXXX-XXXXXXXXXXX-XXXXXXXX | Indoor Luminaires | Troffer | 2x2 Luminaires for Ambient Lighting of Interior Commercial Spaces | Standard | FALSE | [9 empty] | 7/22/2016 | Dimmable | Continuous (Can dim down to ≤ 10% (W)) | Yes |  |  | 2909.79 | 102.75 | 28.32 | 16.66 | 0.93 | 4000 | 82
PXXEXFBA | Acuity Brands Lighting | Lithonia Lighting | 2BLT2 A 33L SDPT EZ1 LP850-XXXXXXX-XXXXXXXXXXX-XXXXXXXX | Indoor Luminaires | Troffer | 2x2 Luminaires for Ambient Lighting of Interior Commercial Spaces | Standard | FALSE | [9 empty] | 7/22/2016 | Dimmable | Continuous (Can dim down to ≤ 10% (W)) | Yes |  |  | 2934.66 | 103.63 | 28.32 | 16.66 | 0.93 | 5000 | 82
PJ6H2ZBC | Acuity Brands Lighting | Lithonia Lighting | 2BLT2 A 33L SDPT SLD LP830-XXXXXXX-XXXXXXXXXXX-XXXXXXXX | Indoor Luminaires | Troffer | 2x2 Luminaires for Ambient Lighting of Interior Commercial Spaces | Standard | FALSE | [9 empty] | 7/22/2016 | Dimmable | Stepped | Yes |  |  | 2776.4 | 98.04 | 28.32 | 16.66 | 0.93 | 3000 | 82
PJF57TEW | Acuity Brands Lighting | Lithonia Lighting | 2BLT2 A 33L SDPT SLD LP835-XXXXXXX-XXXXXXXXXXX-XXXXXXXX | Indoor Luminaires | Troffer | 2x2 Luminaires for Ambient Lighting of Interior Commercial Spaces | Standard | FALSE | [9 empty] | 7/22/2016 | Dimmable | Stepped | Yes |  |  | 2832.92 | 100.03 | 28.32 | 16.66 | 0.93 | 3500 | 82
PV6XWMDH | Acuity Brands Lighting | Lithonia Lighting | 2BLT2 A 33L SDPT SLD LP840-XXXXXXX-XXXXXXXXXXX-XXXXXXXX | Indoor Luminaires | Troffer | 2x2 Luminaires for Ambient Lighting of Interior Commercial Spaces | Standard | FALSE | [9 empty] | 7/22/2016 | Dimmable | Stepped | Yes |  |  | 2909.79 | 102.75 | 28.32 | 16.66 | 0.93 | 4000 | 82
P5T1VWYH | Acuity Brands Lighting | Lithonia Lighting | 2BLT2 A 33L SDPT SLD LP850-XXXXXXX-XXXXXXXXXXX-XXXXXXXX | Indoor Luminaires | Troffer | 2x2 Luminaires for Ambient Lighting of Interior Commercial Spaces | Standard | FALSE | [9 empty] | 7/22/2016 | Dimmable | Stepped | Yes |  |  | 2934.66 | 103.63 | 28.32 | 16.66 | 0.93 | 5000 | 82
PV7V4ND3 | Acuity Brands Lighting | Lithonia Lighting | 2BLT2 A 33L SDSM EZ1 LP830-XXXXXXX-XXXXXXXXXXX-XXXXXXXX | Indoor Luminaires | Troffer | 2x2 Luminaires for Ambient Lighting of Interior Commercial Spaces | Standard | FALSE | [9 empty] | 7/22/2016 | Dimmable | Continuous (Can dim down to ≤ 10% (W)) | Yes |  |  | 2856.6 | 100.87 | 28.32 | 16.66 | 0.93 | 3000 | 82
PGBF24DC | Acuity Brands Lighting | Lithonia Lighting | 2BLT2 A 33L SDSM EZ1 LP835-XXXXXXX-XXXXXXXXXXX-XXXXXXXX | Indoor Luminaires | Troffer | 2x2 Luminaires for Ambient Lighting of Interior Commercial Spaces | Standard | FALSE | [9 empty] | 7/22/2016 | Dimmable | Continuous (Can dim down to ≤ 10% (W)) | Yes |  |  | 2914.76 | 102.92 | 28.32 | 16.66 | 0.93 | 3500 | 82
PW9HTHFB | Acuity Brands Lighting | Lithonia Lighting | 2BLT2 A 33L SDSM EZ1 LP840-XXXXXXX-XXXXXXXXXXX-XXXXXXXX | Indoor Luminaires | Troffer | 2x2 Luminaires for Ambient Lighting of Interior Commercial Spaces | Standard | FALSE | [9 empty] | 7/22/2016 | Dimmable | Continuous (Can dim down to ≤ 10% (W)) | Yes |  |  | 2993.85 | 105.71 | 28.32 | 16.66 | 0.93 | 4000 | 82
P2TA482P | Acuity Brands Lighting | Lithonia Lighting | 2BLT2 A 33L SDSM EZ1 LP850-XXXXXXX-XXXXXXXXXXX-XXXXXXXX | Indoor Luminaires | Troffer | 2x2 Luminaires for Ambient Lighting of Interior Commercial Spaces | Standard | FALSE | [9 empty] | 7/22/2016 | Dimmable | Continuous (Can dim down to ≤ 10% (W)) | Yes |  |  | 3019.44 | 106.62 | 28.32 | 16.66 | 0.93 | 5000 | 82
PNTGDN5Y | Acuity Brands Lighting | Lithonia Lighting | 2BLT2 A 33L SDSM SLD LP830-XXXXXXX-XXXXXXXXXXX-XXXXXXXX | Indoor Luminaires | Troffer | 2x2 Luminaires for Ambient Lighting of Interior Commercial Spaces | Standard | FALSE | [9 empty] | 7/22/2016 | Dimmable | Stepped | Yes |  |  | 2856.6 | 100.87 | 28.32 | 16.66 | 0.93 | 3000 | 82
PJJCFB4P | Acuity Brands Lighting | Lithonia Lighting | 2BLT2 A 33L SDSM SLD LP835-XXXXXXX-XXXXXXXXXXX-XXXXXXXX | Indoor Luminaires | Troffer | 2x2 Luminaires for Ambient Lighting of Interior Commercial Spaces | Standard | FALSE | [9 empty] | 7/22/2016 | Dimmable | Stepped | Yes |  |  | 2914.76 | 102.92 | 28.32 | 16.66 | 0.93 | 3500 | 82
P5S5T9EH | Acuity Brands Lighting | Lithonia Lighting | 2BLT2 A 33L SDSM SLD LP840-XXXXXXX-XXXXXXXXXXX-XXXXXXXX | Indoor Luminaires | Troffer | 2x2 Luminaires for Ambient Lighting of Interior Commercial Spaces | Standard | FALSE | [9 empty] | 7/22/2016 | Dimmable | Stepped | Yes |  |  | 2993.85 | 105.71 | 28.32 | 16.66 | 0.93 | 4000 | 82
PTSBNTF4 | Acuity Brands Lighting | Lithonia Lighting | 2BLT2 A 33L SDSM SLD LP850-XXXXXXX-XXXXXXXXXXX-XXXXXXXX | Indoor Luminaires | Troffer | 2x2 Luminaires for Ambient Lighting of Interior Commercial Spaces | Standard | FALSE | [9 empty] | 7/22/2016 | Dimmable | Stepped | Yes |  |  | 3019.44 | 106.62 | 28.32 | 16.66 | 0.93 | 5000 | 82
PQVAQMP4 | Acuity Brands Lighting | Lithonia Lighting | 2BLT2 A 33L SDSMT EZ1 LP830-XXXXXXX-XXXXXXXXXXX-XXXXXXXX | Indoor Luminaires | Troffer | 2x2 Luminaires for Ambient Lighting of Interior Commercial Spaces | Standard | FALSE | [9 empty] | 7/22/2016 | Dimmable | Continuous (Can dim down to ≤ 10% (W)) | Yes |  |  | 2754.5 | 97.26 | 28.32 | 16.66 | 0.93 | 3000 | 82
PT9YSJPN | Acuity Brands Lighting | Lithonia Lighting | 2BLT2 A 33L SDSMT EZ1 LP835-XXXXXXX-XXXXXXXXXXX-XXXXXXXX | Indoor Luminaires | Troffer | 2x2 Luminaires for Ambient Lighting of Interior Commercial Spaces | Standard | FALSE | [9 empty] | 7/22/2016 | Dimmable | Continuous (Can dim down to ≤ 10% (W)) | Yes |  |  | 2810.58 | 99.24 | 28.32 | 16.66 | 0.93 | 3500 | 82
PZFNFNY7 | Acuity Brands Lighting | Lithonia Lighting | 2BLT2 A 33L SDSMT EZ1 LP840-XXXXXXX-XXXXXXXXXXX-XXXXXXXX | Indoor Luminaires | Troffer | 2x2 Luminaires for Ambient Lighting of Interior Commercial Spaces | Standard | FALSE | [9 empty] | 7/22/2016 | Dimmable | Continuous (Can dim down to ≤ 10% (W)) | Yes |  |  | 2886.84 | 101.94 | 28.32 | 16.66 | 0.93 | 4000 | 82
PAFK8XF5 | Acuity Brands Lighting | Lithonia Lighting | 2BLT2 A 33L SDSMT EZ1 LP850-XXXXXXX-XXXXXXXXXXX-XXXXXXXX | Indoor Luminaires | Troffer | 2x2 Luminaires for Ambient Lighting of Interior Commercial Spaces | Standard | FALSE | [9 empty] | 7/22/2016 | Dimmable | Continuous (Can dim down to ≤ 10% (W)) | Yes |  |  | 2911.52 | 102.81 | 28.32 | 16.66 | 0.93 | 5000 | 82
PAE14Y54 | Acuity Brands Lighting | Lithonia Lighting | 2BLT2 A 33L SDSMT SLD LP830-XXXXXXX-XXXXXXXXXXX-XXXXXXXX | Indoor Luminaires | Troffer | 2x2 Luminaires for Ambient Lighting of Interior Commercial Spaces | Standard | FALSE | [9 empty] | 7/22/2016 | Dimmable | Stepped | Yes |  |  | 2754.5 | 97.26 | 28.32 | 16.66 | 0.93 | 3000 | 82
PZB11QUM | Acuity Brands Lighting | Lithonia Lighting | 2BLT2 A 33L SDSMT SLD LP835-XXXXXXX-XXXXXXXXXXX-XXXXXXXX | Indoor Luminaires | Troffer | 2x2 Luminaires for Ambient Lighting of Interior Commercial Spaces | Standard | FALSE | [9 empty] | 7/22/2016 | Dimmable | Stepped | Yes |  |  | 2810.58 | 99.24 | 28.32 | 16.66 | 0.93 | 3500 | 82
PTGBZ164 | Acuity Brands Lighting | Lithonia Lighting | 2BLT2 A 33L SDSMT SLD LP840-XXXXXXX-XXXXXXXXXXX-XXXXXXXX | Indoor Luminaires | Troffer | 2x2 Luminaires for Ambient Lighting of Interior Commercial Spaces | Standard | FALSE | [9 empty] | 7/22/2016 | Dimmable | Stepped | Yes |  |  | 2886.84 | 101.94 | 28.32 | 16.66 | 0.93 | 4000 | 82
PMZFFT7P | Acuity Brands Lighting | Lithonia Lighting | 2BLT2 A 33L SDSMT SLD LP850-XXXXXXX-XXXXXXXXXXX-XXXXXXXX | Indoor Luminaires | Troffer | 2x2 Luminaires for Ambient Lighting of Interior Commercial Spaces | Standard | FALSE | [9 empty] | 7/22/2016 | Dimmable | Stepped | Yes |  |  | 2911.52 | 102.81 | 28.32 | 16.66 | 0.93 | 5000 | 82
PBJ5Y9E5 | Acuity Brands Lighting | Lithonia Lighting | 2BLT2 MG 20L ADP EZ1 LP830-XXXXXXX-XXXXXXXXXXX-XXXXXXXX | Indoor Luminaires | Troffer | 2x2 Luminaires for Ambient Lighting of Interior Commercial Spaces | Standard | FALSE | [9 empty] | 7/22/2016 | Dimmable | Continuous (Can dim down to ≤ 10% (W)) | Yes |  |  | 2157 | 98.81 | 21.83 | 12.99 | 0.89 | 3000 | 82
PA5P9N9G | Acuity Brands Lighting | Lithonia Lighting | 2BLT2 MG 20L ADP EZ1 LP835-XXXXXXX-XXXXXXXXXXX-XXXXXXXX | Indoor Luminaires | Troffer | 2x2 Luminaires for Ambient Lighting of Interior Commercial Spaces | Standard | FALSE | [9 empty] | 7/22/2016 | Dimmable | Continuous (Can dim down to ≤ 10% (W)) | Yes |  |  | 2213 | 101.37 | 21.83 | 12.99 | 0.89 | 3500 | 82
PGMG19CX | Acuity Brands Lighting | Lithonia Lighting | 2BLT2 MG 20L ADP EZ1 LP840-XXXXXXX-XXXXXXXXXXX-XXXXXXXX | Indoor Luminaires | Troffer | 2x2 Luminaires for Ambient Lighting of Interior Commercial Spaces | Standard | FALSE | [9 empty] | 7/22/2016 | Dimmable | Continuous (Can dim down to ≤ 10% (W)) | Yes |  |  | 2261 | 103.57 | 21.83 | 12.99 | 0.89 | 4000 | 82
PTVNGJGP | Acuity Brands Lighting | Lithonia Lighting | 2BLT2 MG 20L ADP EZ1 LP850-XXXXXXX-XXXXXXXXXXX-XXXXXXXX | Indoor Luminaires | Troffer | 2x2 Luminaires for Ambient Lighting of Interior Commercial Spaces | Standard | FALSE | [9 empty] | 7/22/2016 | Dimmable | Continuous (Can dim down to ≤ 10% (W)) | Yes |  |  | 2373 | 108.7 | 21.83 | 12.99 | 0.89 | 5000 | 82
PXXYEAYH | Acuity Brands Lighting | Lithonia Lighting | 2BLT2 MG 20L ADP SLD LP830-XXXXXXX-XXXXXXXXXXX-XXXXXXXX | Indoor Luminaires | Troffer | 2x2 Luminaires for Ambient Lighting of Interior Commercial Spaces | Standard | FALSE | [9 empty] | 7/22/2016 | Dimmable | Stepped | Yes |  |  | 2157 | 98.81 | 21.83 | 12.99 | 0.89 | 3000 | 82
PGU3GEXS | Acuity Brands Lighting | Lithonia Lighting | 2BLT2 MG 20L ADP SLD LP835-XXXXXXX-XXXXXXXXXXX-XXXXXXXX | Indoor Luminaires | Troffer | 2x2 Luminaires for Ambient Lighting of Interior Commercial Spaces | Standard | FALSE | [9 empty] | 7/22/2016 | Dimmable | Stepped | Yes |  |  | 2213 | 101.37 | 21.83 | 12.99 | 0.89 | 3500 | 82
PFC9FHWB | Acuity Brands Lighting | Lithonia Lighting | 2BLT2 MG 20L ADP SLD LP840-XXXXXXX-XXXXXXXXXXX-XXXXXXXX | Indoor Luminaires | Troffer | 2x2 Luminaires for Ambient Lighting of Interior Commercial Spaces | Standard | FALSE | [9 empty] | 7/22/2016 | Dimmable | Stepped | Yes |  |  | 2261 | 103.57 | 21.83 | 12.99 | 0.89 | 4000 | 82
PB8WS7WT | Acuity Brands Lighting | Lithonia Lighting | 2BLT2 MG 20L ADP SLD LP850-XXXXXXX-XXXXXXXXXXX-XXXXXXXX | Indoor Luminaires | Troffer | 2x2 Luminaires for Ambient Lighting of Interior Commercial Spaces | Standard | FALSE | [9 empty] | 7/22/2016 | Dimmable | Stepped | Yes |  |  | 2373 | 108.7 | 21.83 | 12.99 | 0.89 | 5000 | 82
PYSSZ7RN | Acuity Brands Lighting | Lithonia Lighting | 2BLT2 MG 20L ADPT EZ1 LP835-XXXXXXX-XXXXXXXXXXX-XXXXXXXX | Indoor Luminaires | Troffer | 2x2 Luminaires for Ambient Lighting of Interior Commercial Spaces | Standard | FALSE | [9 empty] | 7/22/2016 | Dimmable | Continuous (Can dim down to ≤ 10% (W)) | Yes |  |  | 2026 | 92.81 | 21.83 | 12.99 | 0.89 | 3500 | 82
PHZ4MK89 | Acuity Brands Lighting | Lithonia Lighting | 2BLT2 MG 20L ADPT EZ1 LP840-XXXXXXX-XXXXXXXXXXX-XXXXXXXX | Indoor Luminaires | Troffer | 2x2 Luminaires for Ambient Lighting of Interior Commercial Spaces | Standard | FALSE | [9 empty] | 7/22/2016 | Dimmable | Continuous (Can dim down to ≤ 10% (W)) | Yes |  |  | 2070 | 94.82 | 21.83 | 12.99 | 0.89 | 4000 | 82
P3PT5REM | Acuity Brands Lighting | Lithonia Lighting | 2BLT2 MG 20L ADPT EZ1 LP850-XXXXXXX-XXXXXXXXXXX-XXXXXXXX | Indoor Luminaires | Troffer | 2x2 Luminaires for Ambient Lighting of Interior Commercial Spaces | Standard | FALSE | [9 empty] | 7/22/2016 | Dimmable | Continuous (Can dim down to ≤ 10% (W)) | Yes |  |  | 2172 | 99.5 | 21.83 | 12.99 | 0.89 | 5000 | 82
PSPAAVMW | Acuity Brands Lighting | Lithonia Lighting | 2BLT2 MG 20L ADPT SLD LP835-XXXXXXX-XXXXXXXXXXX-XXXXXXXX | Indoor Luminaires | Troffer | 2x2 Luminaires for Ambient Lighting of Interior Commercial Spaces | Standard | FALSE | [9 empty] | 7/22/2016 | Dimmable | Stepped | Yes |  |  | 2026 | 92.81 | 21.83 | 12.99 | 0.89 | 3500 | 82
PYBXDCZT | Acuity Brands Lighting | Lithonia Lighting | 2BLT2 MG 20L ADPT SLD LP840-XXXXXXX-XXXXXXXXXXX-XXXXXXXX | Indoor Luminaires | Troffer | 2x2 Luminaires for Ambient Lighting of Interior Commercial Spaces | Standard | FALSE | [9 empty] | 7/22/2016 | Dimmable | Stepped | Yes |  |  | 2070 | 94.82 | 21.83 | 12.99 | 0.89 | 4000 | 82
PBMSGFE7 | Acuity Brands Lighting | Lithonia Lighting | 2BLT2 MG 20L ADPT SLD LP850-XXXXXXX-XXXXXXXXXXX-XXXXXXXX | Indoor Luminaires | Troffer | 2x2 Luminaires for Ambient Lighting of Interior Commercial Spaces | Standard | FALSE | [9 empty] | 7/22/2016 | Dimmable | Stepped | Yes |  |  | 2172 | 99.5 | 21.83 | 12.99 | 0.89 | 5000 | 82
PPE58XBJ | Acuity Brands Lighting | Lithonia Lighting | 2BLT2 MG 20L ADSM EZ1 LP830-XXXXXXX-XXXXXXXXXXX-XXXXXXXX | Indoor Luminaires | Troffer | 2x2 Luminaires for Ambient Lighting of Interior Commercial Spaces | Standard | FALSE | [9 empty] | 7/22/2016 | Dimmable | Continuous (Can dim down to ≤ 10% (W)) | Yes |  |  | 2109 | 96.61 | 21.83 | 12.99 | 0.89 | 3000 | 82
PVCXRSGG | Acuity Brands Lighting | Lithonia Lighting | 2BLT2 MG 20L ADSM EZ1 LP835-XXXXXXX-XXXXXXXXXXX-XXXXXXXX | Indoor Luminaires | Troffer | 2x2 Luminaires for Ambient Lighting of Interior Commercial Spaces | Standard | FALSE | [9 empty] | 7/22/2016 | Dimmable | Continuous (Can dim down to ≤ 10% (W)) | Yes |  |  | 2163 | 99.08 | 21.83 | 12.99 | 0.89 | 3500 | 82
PDRYNE1V | Acuity Brands Lighting | Lithonia Lighting | 2BLT2 MG 20L ADSM EZ1 LP840-XXXXXXX-XXXXXXXXXXX-XXXXXXXX | Indoor Luminaires | Troffer | 2x2 Luminaires for Ambient Lighting of Interior Commercial Spaces | Standard | FALSE | [9 empty] | 7/22/2016 | Dimmable | Continuous (Can dim down to ≤ 10% (W)) | Yes |  |  | 2211 | 101.28 | 21.83 | 12.99 | 0.89 | 4000 | 82
PXFHGJS1 | Acuity Brands Lighting | Lithonia Lighting | 2BLT2 MG 20L ADSM EZ1 LP850-XXXXXXX-XXXXXXXXXXX-XXXXXXXX | Indoor Luminaires | Troffer | 2x2 Luminaires for Ambient Lighting of Interior Commercial Spaces | Standard | FALSE | [9 empty] | 7/22/2016 | Dimmable | Continuous (Can dim down to ≤ 10% (W)) | Yes |  |  | 2319 | 106.23 | 21.83 | 12.99 | 0.89 | 5000 | 82
PCBXK9PD | Acuity Brands Lighting | Lithonia Lighting | 2BLT2 MG 20L ADSM SLD LP830-XXXXXXX-XXXXXXXXXXX-XXXXXXXX | Indoor Luminaires | Troffer | 2x2 Luminaires for Ambient Lighting of Interior Commercial Spaces | Standard | FALSE | [9 empty] | 7/22/2016 | Dimmable | Stepped | Yes |  |  | 2109 | 96.61 | 21.83 | 12.99 | 0.89 | 3000 | 82
PJFC8KNC | Acuity Brands Lighting | Lithonia Lighting | 2BLT2 MG 20L ADSM SLD LP835-XXXXXXX-XXXXXXXXXXX-XXXXXXXX | Indoor Luminaires | Troffer | 2x2 Luminaires for Ambient Lighting of Interior Commercial Spaces | Standard | FALSE | [9 empty] | 7/22/2016 | Dimmable | Stepped | Yes |  |  | 2163 | 99.08 | 21.83 | 12.99 | 0.89 | 3500 | 82
P9AYVTM8 | Acuity Brands Lighting | Lithonia Lighting | 2BLT2 MG 20L ADSM SLD LP840-XXXXXXX-XXXXXXXXXXX-XXXXXXXX | Indoor Luminaires | Troffer | 2x2 Luminaires for Ambient Lighting of Interior Commercial Spaces | Standard | FALSE | [9 empty] | 7/22/2016 | Dimmable | Stepped | Yes |  |  | 2211 | 101.28 | 21.83 | 12.99 | 0.89 | 4000 | 82
P535APM1 | Acuity Brands Lighting | Lithonia Lighting | 2BLT2 MG 20L ADSM SLD LP850-XXXXXXX-XXXXXXXXXXX-XXXXXXXX | Indoor Luminaires | Troffer | 2x2 Luminaires for Ambient Lighting of Interior Commercial Spaces | Standard | FALSE | [9 empty] | 7/22/2016 | Dimmable | Stepped | Yes |  |  | 2319 | 106.23 | 21.83 | 12.99 | 0.89 | 5000 | 82
P8X1PVTT | Acuity Brands Lighting | Lithonia Lighting | 2BLT2 MG 20L ADSMT EZ1 LP840-XXXXXXX-XXXXXXXXXXX-XXXXXXXX | Indoor Luminaires | Troffer | 2x2 Luminaires for Ambient Lighting of Interior Commercial Spaces | Standard | FALSE | [9 empty] | 7/22/2016 | Dimmable | Continuous (Can dim down to ≤ 10% (W)) | Yes |  |  | 2009 | 92.03 | 21.83 | 12.99 | 0.89 | 4000 | 82
PB9ES3C4 | Acuity Brands Lighting | Lithonia Lighting | 2BLT2 MG 20L ADSMT EZ1 LP850-XXXXXXX-XXXXXXXXXXX-XXXXXXXX | Indoor Luminaires | Troffer | 2x2 Luminaires for Ambient Lighting of Interior Commercial Spaces | Standard | FALSE | [9 empty] | 7/22/2016 | Dimmable | Continuous (Can dim down to ≤ 10% (W)) | Yes |  |  | 2108 | 96.56 | 21.83 | 12.99 | 0.89 | 5000 | 82
PKWP5NTY | Acuity Brands Lighting | Lithonia Lighting | 2BLT2 MG 20L ADSMT SLD LP840-XXXXXXX-XXXXXXXXXXX-XXXXXXXX | Indoor Luminaires | Troffer | 2x2 Luminaires for Ambient Lighting of Interior Commercial Spaces | Standard | FALSE | [9 empty] | 7/22/2016 | Dimmable | Stepped | Yes |  |  | 2009 | 92.03 | 21.83 | 12.99 | 0.89 | 4000 | 82
PFUX1F2G | Acuity Brands Lighting | Lithonia Lighting | 2BLT2 MG 20L ADSMT SLD LP850-XXXXXXX-XXXXXXXXXXX-XXXXXXXX | Indoor Luminaires | Troffer | 2x2 Luminaires for Ambient Lighting of Interior Commercial Spaces | Standard | FALSE | [9 empty] | 7/22/2016 | Dimmable | Stepped | Yes |  |  | 2108 | 96.56 | 21.83 | 12.99 | 0.89 | 5000 | 82
PH3JWBNK | Acuity Brands Lighting | Lithonia Lighting | 2BLT2 MG 20L SDP EZ1 LP830-XXXXXXX-XXXXXXXXXXX-XXXXXXXX | Indoor Luminaires | Troffer | 2x2 Luminaires for Ambient Lighting of Interior Commercial Spaces | Standard | FALSE | [9 empty] | 7/22/2016 | Dimmable | Continuous (Can dim down to ≤ 10% (W)) | Yes |  |  | 2110 | 96.66 | 21.83 | 12.99 | 0.89 | 3000 | 82
PUMVZ4V7 | Acuity Brands Lighting | Lithonia Lighting | 2BLT2 MG 20L SDP EZ1 LP835-XXXXXXX-XXXXXXXXXXX-XXXXXXXX | Indoor Luminaires | Troffer | 2x2 Luminaires for Ambient Lighting of Interior Commercial Spaces | Standard | FALSE | [9 empty] | 7/22/2016 | Dimmable | Continuous (Can dim down to ≤ 10% (W)) | Yes |  |  | 2164 | 99.13 | 21.83 | 12.99 | 0.89 | 3500 | 82
PATD1HDV | Acuity Brands Lighting | Lithonia Lighting | 2BLT2 MG 20L SDP EZ1 LP840-XXXXXXX-XXXXXXXXXXX-XXXXXXXX | Indoor Luminaires | Troffer | 2x2 Luminaires for Ambient Lighting of Interior Commercial Spaces | Standard | FALSE | [9 empty] | 7/22/2016 | Dimmable | Continuous (Can dim down to ≤ 10% (W)) | Yes |  |  | 2212 | 101.33 | 21.83 | 12.99 | 0.89 | 4000 | 82
PFRFA4C3 | Acuity Brands Lighting | Lithonia Lighting | 2BLT2 MG 20L SDP EZ1 LP850-XXXXXXX-XXXXXXXXXXX-XXXXXXXX | Indoor Luminaires | Troffer | 2x2 Luminaires for Ambient Lighting of Interior Commercial Spaces | Standard | FALSE | [9 empty] | 7/22/2016 | Dimmable | Continuous (Can dim down to ≤ 10% (W)) | Yes |  |  | 2321 | 106.32 | 21.83 | 12.99 | 0.89 | 5000 | 82
PCDXP2K4 | Acuity Brands Lighting | Lithonia Lighting | 2BLT2 MG 20L SDP SLD LP830-XXXXXXX-XXXXXXXXXXX-XXXXXXXX | Indoor Luminaires | Troffer | 2x2 Luminaires for Ambient Lighting of Interior Commercial Spaces | Standard | FALSE | [9 empty] | 7/22/2016 | Dimmable | Stepped | Yes |  |  | 2110 | 96.66 | 21.83 | 12.99 | 0.89 | 3000 | 82
PG5611U2 | Acuity Brands Lighting | Lithonia Lighting | 2BLT2 MG 20L SDP SLD LP835-XXXXXXX-XXXXXXXXXXX-XXXXXXXX | Indoor Luminaires | Troffer | 2x2 Luminaires for Ambient Lighting of Interior Commercial Spaces | Standard | FALSE | [9 empty] | 7/22/2016 | Dimmable | Stepped | Yes |  |  | 2164 | 99.13 | 21.83 | 12.99 | 0.89 | 3500 | 82
PK4EU72E | Acuity Brands Lighting | Lithonia Lighting | 2BLT2 MG 20L SDP SLD LP840-XXXXXXX-XXXXXXXXXXX-XXXXXXXX | Indoor Luminaires | Troffer | 2x2 Luminaires for Ambient Lighting of Interior Commercial Spaces | Standard | FALSE | [9 empty] | 7/22/2016 | Dimmable | Stepped | Yes |  |  | 2212 | 101.33 | 21.83 | 12.99 | 0.89 | 4000 | 82
PBUA7XXB | Acuity Brands Lighting | Lithonia Lighting | 2BLT2 MG 20L SDP SLD LP850-XXXXXXX-XXXXXXXXXXX-XXXXXXXX | Indoor Luminaires | Troffer | 2x2 Luminaires for Ambient Lighting of Interior Commercial Spaces | Standard | FALSE | [9 empty] | 7/22/2016 | Dimmable | Stepped | Yes |  |  | 2321 | 106.32 | 21.83 | 12.99 | 0.89 | 5000 | 82
PNCVHKTS | Acuity Brands Lighting | Lithonia Lighting | 2BLT2 MG 20L SDPT EZ1 LP835-XXXXXXX-XXXXXXXXXXX-XXXXXXXX | Indoor Luminaires | Troffer | 2x2 Luminaires for Ambient Lighting of Interior Commercial Spaces | Standard | FALSE | [9 empty] | 7/22/2016 | Dimmable | Continuous (Can dim down to ≤ 10% (W)) | Yes |  |  | 2017 | 92.4 | 21.83 | 12.99 | 0.89 | 3500 | 82
PG8MCKD4 | Acuity Brands Lighting | Lithonia Lighting | 2BLT2 MG 20L SDPT EZ1 LP840-XXXXXXX-XXXXXXXXXXX-XXXXXXXX | Indoor Luminaires | Troffer | 2x2 Luminaires for Ambient Lighting of Interior Commercial Spaces | Standard | FALSE | [9 empty] | 7/22/2016 | Dimmable | Continuous (Can dim down to ≤ 10% (W)) | Yes |  |  | 2061 | 94.41 | 21.83 | 12.99 | 0.89 | 4000 | 82
PYG9TV46 | Acuity Brands Lighting | Lithonia Lighting | 2BLT2 MG 20L SDPT EZ1 LP850-XXXXXXX-XXXXXXXXXXX-XXXXXXXX | Indoor Luminaires | Troffer | 2x2 Luminaires for Ambient Lighting of Interior Commercial Spaces | Standard | FALSE | [9 empty] | 7/22/2016 | Dimmable | Continuous (Can dim down to ≤ 10% (W)) | Yes |  |  | 2163 | 99.08 | 21.83 | 12.99 | 0.89 | 5000 | 82
PWBS7MXB | Acuity Brands Lighting | Lithonia Lighting | 2BLT2 MG 20L SDPT SLD LP835-XXXXXXX-XXXXXXXXXXX-XXXXXXXX | Indoor Luminaires | Troffer | 2x2 Luminaires for Ambient Lighting of Interior Commercial Spaces | Standard | FALSE | [9 empty] | 7/22/2016 | Dimmable | Stepped | Yes |  |  | 2017 | 92.4 | 21.83 | 12.99 | 0.89 | 3500 | 82
PRDX242K | Acuity Brands Lighting | Lithonia Lighting | 2BLT2 MG 20L SDPT SLD LP840-XXXXXXX-XXXXXXXXXXX-XXXXXXXX | Indoor Luminaires | Troffer | 2x2 Luminaires for Ambient Lighting of Interior Commercial Spaces | Standard | FALSE | [9 empty] | 7/22/2016 | Dimmable | Stepped | Yes |  |  | 2061 | 94.41 | 21.83 | 12.99 | 0.89 | 4000 | 82
PTQBJC64 | Acuity Brands Lighting | Lithonia Lighting | 2BLT2 MG 20L SDPT SLD LP850-XXXXXXX-XXXXXXXXXXX-XXXXXXXX | Indoor Luminaires | Troffer | 2x2 Luminaires for Ambient Lighting of Interior Commercial Spaces | Standard | FALSE | [9 empty] | 7/22/2016 | Dimmable | Stepped | Yes |  |  | 2163 | 99.08 | 21.83 | 12.99 | 0.89 | 5000 | 82
PRXXMPMA | Acuity Brands Lighting | Lithonia Lighting | 2BLT2 MG 20L SDSM EZ1 LP830-XXXXXXX-XXXXXXXXXXX-XXXXXXXX | Indoor Luminaires | Troffer | 2x2 Luminaires for Ambient Lighting of Interior Commercial Spaces | Standard | FALSE | [9 empty] | 7/22/2016 | Dimmable | Continuous (Can dim down to ≤ 10% (W)) | Yes |  |  | 2108 | 96.56 | 21.83 | 12.99 | 0.89 | 3000 | 82
PQB4F1BC | Acuity Brands Lighting | Lithonia Lighting | 2BLT2 MG 20L SDSM EZ1 LP835-XXXXXXX-XXXXXXXXXXX-XXXXXXXX | Indoor Luminaires | Troffer | 2x2 Luminaires for Ambient Lighting of Interior Commercial Spaces | Standard | FALSE | [9 empty] | 7/22/2016 | Dimmable | Continuous (Can dim down to ≤ 10% (W)) | Yes |  |  | 2163 | 99.08 | 21.83 | 12.99 | 0.89 | 3500 | 82
PK95QXM5 | Acuity Brands Lighting | Lithonia Lighting | 2BLT2 MG 20L SDSM EZ1 LP840-XXXXXXX-XXXXXXXXXXX-XXXXXXXX | Indoor Luminaires | Troffer | 2x2 Luminaires for Ambient Lighting of Interior Commercial Spaces | Standard | FALSE | [9 empty] | 7/22/2016 | Dimmable | Continuous (Can dim down to ≤ 10% (W)) | Yes |  |  | 2210 | 101.24 | 21.83 | 12.99 | 0.89 | 4000 | 82
P8XM967S | Acuity Brands Lighting | Lithonia Lighting | 2BLT2 MG 20L SDSM EZ1 LP850-XXXXXXX-XXXXXXXXXXX-XXXXXXXX | Indoor Luminaires | Troffer | 2x2 Luminaires for Ambient Lighting of Interior Commercial Spaces | Standard | FALSE | [9 empty] | 7/22/2016 | Dimmable | Continuous (Can dim down to ≤ 10% (W)) | Yes |  |  | 2319 | 106.23 | 21.83 | 12.99 | 0.89 | 5000 | 82
PCUU31HA | Acuity Brands Lighting | Lithonia Lighting | 2BLT2 MG 20L SDSM SLD LP830-XXXXXXX-XXXXXXXXXXX-XXXXXXXX | Indoor Luminaires | Troffer | 2x2 Luminaires for Ambient Lighting of Interior Commercial Spaces | Standard | FALSE | [9 empty] | 7/22/2016 | Dimmable | Stepped | Yes |  |  | 2108 | 96.56 | 21.83 | 12.99 | 0.89 | 3000 | 82
PJYMYJVB | Acuity Brands Lighting | Lithonia Lighting | 2BLT2 MG 20L SDSM SLD LP835-XXXXXXX-XXXXXXXXXXX-XXXXXXXX | Indoor Luminaires | Troffer | 2x2 Luminaires for Ambient Lighting of Interior Commercial Spaces | Standard | FALSE | [9 empty] | 7/22/2016 | Dimmable | Stepped | Yes |  |  | 2163 | 99.08 | 21.83 | 12.99 | 0.89 | 3500 | 82
PC4WC1GG | Acuity Brands Lighting | Lithonia Lighting | 2BLT2 MG 20L SDSM SLD LP840-XXXXXXX-XXXXXXXXXXX-XXXXXXXX | Indoor Luminaires | Troffer | 2x2 Luminaires for Ambient Lighting of Interior Commercial Spaces | Standard | FALSE | [9 empty] | 7/22/2016 | Dimmable | Stepped | Yes |  |  | 2210 | 101.24 | 21.83 | 12.99 | 0.89 | 4000 | 82
PRF5RU8T | Acuity Brands Lighting | Lithonia Lighting | 2BLT2 MG 20L SDSM SLD LP850-XXXXXXX-XXXXXXXXXXX-XXXXXXXX | Indoor Luminaires | Troffer | 2x2 Luminaires for Ambient Lighting of Interior Commercial Spaces | Standard | FALSE | [9 empty] | 7/22/2016 | Dimmable | Stepped | Yes |  |  | 2319 | 106.23 | 21.83 | 12.99 | 0.89 | 5000 | 82
PAMMSQUN | Acuity Brands Lighting | Lithonia Lighting | 2BLT2 MG 20L SDSMT EZ1 LP835-XXXXXXX-XXXXXXXXXXX-XXXXXXXX | Indoor Luminaires | Troffer | 2x2 Luminaires for Ambient Lighting of Interior Commercial Spaces | Standard | FALSE | [9 empty] | 7/22/2016 | Dimmable | Continuous (Can dim down to ≤ 10% (W)) | Yes |  |  | 2022 | 92.62 | 21.83 | 12.99 | 0.89 | 3500 | 82
PTKNA3CB | Acuity Brands Lighting | Lithonia Lighting | 2BLT2 MG 20L SDSMT EZ1 LP840-XXXXXXX-XXXXXXXXXXX-XXXXXXXX | Indoor Luminaires | Troffer | 2x2 Luminaires for Ambient Lighting of Interior Commercial Spaces | Standard | FALSE | [9 empty] | 7/22/2016 | Dimmable | Continuous (Can dim down to ≤ 10% (W)) | Yes |  |  | 2067 | 94.69 | 21.83 | 12.99 | 0.89 | 4000 | 82
PMU2N146 | Acuity Brands Lighting | Lithonia Lighting | 2BLT2 MG 20L SDSMT EZ1 LP850-XXXXXXX-XXXXXXXXXXX-XXXXXXXX | Indoor Luminaires | Troffer | 2x2 Luminaires for Ambient Lighting of Interior Commercial Spaces | Standard | FALSE | [9 empty] | 7/22/2016 | Dimmable | Continuous (Can dim down to ≤ 10% (W)) | Yes |  |  | 2168 | 99.31 | 21.83 | 12.99 | 0.89 | 5000 | 82
P417EZJX | Acuity Brands Lighting | Lithonia Lighting | 2BLT2 MG 20L SDSMT SLD LP835-XXXXXXX-XXXXXXXXXXX-XXXXXXXX | Indoor Luminaires | Troffer | 2x2 Luminaires for Ambient Lighting of Interior Commercial Spaces | Standard | FALSE | [9 empty] | 7/22/2016 | Dimmable | Stepped | Yes |  |  | 2022 | 92.62 | 21.83 | 12.99 | 0.89 | 3500 | 82
PPZNFJTJ | Acuity Brands Lighting | Lithonia Lighting | 2BLT2 MG 20L SDSMT SLD LP840-XXXXXXX-XXXXXXXXXXX-XXXXXXXX | Indoor Luminaires | Troffer | 2x2 Luminaires for Ambient Lighting of Interior Commercial Spaces | Standard | FALSE | [9 empty] | 7/22/2016 | Dimmable | Stepped | Yes |  |  | 2067 | 94.69 | 21.83 | 12.99 | 0.89 | 4000 | 82
PM9F5BYU | Acuity Brands Lighting | Lithonia Lighting | 2BLT2 MG 20L SDSMT SLD LP850-XXXXXXX-XXXXXXXXXXX-XXXXXXXX | Indoor Luminaires | Troffer | 2x2 Luminaires for Ambient Lighting of Interior Commercial Spaces | Standard | FALSE | [9 empty] | 7/22/2016 | Dimmable | Stepped | Yes |  |  | 2168 | 99.31 | 21.83 | 12.99 | 0.89 | 5000 | 82
PTHB7EFE | Acuity Brands Lighting | Lithonia Lighting | 2BLT2 MG 33L ADP EZ1 LP830-XXXXXXX-XXXXXXXXXXX-XXXXXXXX | Indoor Luminaires | Troffer | 2x2 Luminaires for Ambient Lighting of Interior Commercial Spaces | Standard | FALSE | [9 empty] | 7/22/2016 | Dimmable | Continuous (Can dim down to ≤ 10% (W)) | Yes |  |  | 3159.6 | 105.57 | 29.93 | 16.66 | 0.93 | 3000 | 82
PWCC3EWG | Acuity Brands Lighting | Lithonia Lighting | 2BLT2 MG 33L ADP EZ1 LP835-XXXXXXX-XXXXXXXXXXX-XXXXXXXX | Indoor Luminaires | Troffer | 2x2 Luminaires for Ambient Lighting of Interior Commercial Spaces | Standard | FALSE | [9 empty] | 7/22/2016 | Dimmable | Continuous (Can dim down to ≤ 10% (W)) | Yes |  |  | 3241.14 | 108.29 | 29.93 | 16.66 | 0.93 | 3500 | 82
PWQMZJZE | Acuity Brands Lighting | Lithonia Lighting | 2BLT2 MG 33L ADP EZ1 LP840-XXXXXXX-XXXXXXXXXXX-XXXXXXXX | Indoor Luminaires | Troffer | 2x2 Luminaires for Ambient Lighting of Interior Commercial Spaces | Standard | FALSE | [9 empty] | 7/22/2016 | Dimmable | Continuous (Can dim down to ≤ 10% (W)) | Yes |  |  | 3312.48 | 110.67 | 29.93 | 16.66 | 0.93 | 4000 | 82
PVWTZEMK | Acuity Brands Lighting | Lithonia Lighting | 2BLT2 MG 33L ADP EZ1 LP850-XXXXXXX-XXXXXXXXXXX-XXXXXXXX | Indoor Luminaires | Troffer | 2x2 Luminaires for Ambient Lighting of Interior Commercial Spaces | Standard | FALSE | [9 empty] | 7/22/2016 | Dimmable | Continuous (Can dim down to ≤ 10% (W)) | Yes |  |  | 3475.56 | 116.12 | 29.93 | 16.66 | 0.93 | 5000 | 82
PS5HUDT2 | Acuity Brands Lighting | Lithonia Lighting | 2BLT2 MG 33L ADP SLD LP830-XXXXXXX-XXXXXXXXXXX-XXXXXXXX | Indoor Luminaires | Troffer | 2x2 Luminaires for Ambient Lighting of Interior Commercial Spaces | Standard | FALSE | [9 empty] | 7/22/2016 | Dimmable | Stepped | Yes |  |  | 3159.6 | 105.57 | 29.93 | 16.66 | 0.93 | 3000 | 82
PWJND6B1 | Acuity Brands Lighting | Lithonia Lighting | 2BLT2 MG 33L ADP SLD LP835-XXXXXXX-XXXXXXXXXXX-XXXXXXXX | Indoor Luminaires | Troffer | 2x2 Luminaires for Ambient Lighting of Interior Commercial Spaces | Standard | FALSE | [9 empty] | 7/22/2016 | Dimmable | Stepped | Yes |  |  | 3241.14 | 108.29 | 29.93 | 16.66 | 0.93 | 3500 | 82
PHGPWPEB | Acuity Brands Lighting | Lithonia Lighting | 2BLT2 MG 33L ADP SLD LP840-XXXXXXX-XXXXXXXXXXX-XXXXXXXX | Indoor Luminaires | Troffer | 2x2 Luminaires for Ambient Lighting of Interior Commercial Spaces | Standard | FALSE | [9 empty] | 7/22/2016 | Dimmable | Stepped | Yes |  |  | 3312.48 | 110.67 | 29.93 | 16.66 | 0.93 | 4000 | 82
PRVDAK7D | Acuity Brands Lighting | Lithonia Lighting | 2BLT2 MG 33L ADP SLD LP850-XXXXXXX-XXXXXXXXXXX-XXXXXXXX | Indoor Luminaires | Troffer | 2x2 Luminaires for Ambient Lighting of Interior Commercial Spaces | Standard | FALSE | [9 empty] | 7/22/2016 | Dimmable | Stepped | Yes |  |  | 3475.56 | 116.12 | 29.93 | 16.66 | 0.93 | 5000 | 82
PVDEEGN9 | Acuity Brands Lighting | Lithonia Lighting | 2BLT2 MG 33L ADPT EZ1 LP830-XXXXXXX-XXXXXXXXXXX-XXXXXXXX | Indoor Luminaires | Troffer | 2x2 Luminaires for Ambient Lighting of Interior Commercial Spaces | Standard | FALSE | [9 empty] | 7/22/2016 | Dimmable | Continuous (Can dim down to ≤ 10% (W)) | Yes |  |  | 2892.9 | 96.66 | 29.93 | 16.66 | 0.93 | 3000 | 82
P2TQXZHA | Acuity Brands Lighting | Lithonia Lighting | 2BLT2 MG 33L ADPT EZ1 LP835-XXXXXXX-XXXXXXXXXXX-XXXXXXXX | Indoor Luminaires | Troffer | 2x2 Luminaires for Ambient Lighting of Interior Commercial Spaces | Standard | FALSE | [9 empty] | 7/22/2016 | Dimmable | Continuous (Can dim down to ≤ 10% (W)) | Yes |  |  | 2967.56 | 99.15 | 29.93 | 16.66 | 0.93 | 3500 | 82
P3N7F6NH | Acuity Brands Lighting | Lithonia Lighting | 2BLT2 MG 33L ADPT EZ1 LP840-XXXXXXX-XXXXXXXXXXX-XXXXXXXX | Indoor Luminaires | Troffer | 2x2 Luminaires for Ambient Lighting of Interior Commercial Spaces | Standard | FALSE | [9 empty] | 7/22/2016 | Dimmable | Continuous (Can dim down to ≤ 10% (W)) | Yes |  |  | 3032.88 | 101.33 | 29.93 | 16.66 | 0.93 | 4000 | 82
PY481NZF | Acuity Brands Lighting | Lithonia Lighting | 2BLT2 MG 33L ADPT EZ1 LP850-XXXXXXX-XXXXXXXXXXX-XXXXXXXX | Indoor Luminaires | Troffer | 2x2 Luminaires for Ambient Lighting of Interior Commercial Spaces | Standard | FALSE | [9 empty] | 7/22/2016 | Dimmable | Continuous (Can dim down to ≤ 10% (W)) | Yes |  |  | 3182.19 | 106.32 | 29.93 | 16.66 | 0.93 | 5000 | 82
PZHDWEX9 | Acuity Brands Lighting | Lithonia Lighting | 2BLT2 MG 33L ADPT SLD LP830-XXXXXXX-XXXXXXXXXXX-XXXXXXXX | Indoor Luminaires | Troffer | 2x2 Luminaires for Ambient Lighting of Interior Commercial Spaces | Standard | FALSE | [9 empty] | 7/22/2016 | Dimmable | Stepped | Yes |  |  | 2892.9 | 96.66 | 29.93 | 16.66 | 0.93 | 3000 | 82
PZAX2B8S | Acuity Brands Lighting | Lithonia Lighting | 2BLT2 MG 33L ADPT SLD LP835-XXXXXXX-XXXXXXXXXXX-XXXXXXXX | Indoor Luminaires | Troffer | 2x2 Luminaires for Ambient Lighting of Interior Commercial Spaces | Standard | FALSE | [9 empty] | 7/22/2016 | Dimmable | Stepped | Yes |  |  | 2967.56 | 99.15 | 29.93 | 16.66 | 0.93 | 3500 | 82
PY98Y7AY | Acuity Brands Lighting | Lithonia Lighting | 2BLT2 MG 33L ADPT SLD LP840-XXXXXXX-XXXXXXXXXXX-XXXXXXXX | Indoor Luminaires | Troffer | 2x2 Luminaires for Ambient Lighting of Interior Commercial Spaces | Standard | FALSE | [9 empty] | 7/22/2016 | Dimmable | Stepped | Yes |  |  | 3032.88 | 101.33 | 29.93 | 16.66 | 0.93 | 4000 | 82
PGG5PU57 | Acuity Brands Lighting | Lithonia Lighting | 2BLT2 MG 33L ADPT SLD LP850-XXXXXXX-XXXXXXXXXXX-XXXXXXXX | Indoor Luminaires | Troffer | 2x2 Luminaires for Ambient Lighting of Interior Commercial Spaces | Standard | FALSE | [9 empty] | 7/22/2016 | Dimmable | Stepped | Yes |  |  | 3182.19 | 106.32 | 29.93 | 16.66 | 0.93 | 5000 | 82
PKFQ5X4B | Acuity Brands Lighting | Lithonia Lighting | 2BLT2 MG 33L ADSM EZ1 LP830-XXXXXXX-XXXXXXXXXXX-XXXXXXXX | Indoor Luminaires | Troffer | 2x2 Luminaires for Ambient Lighting of Interior Commercial Spaces | Standard | FALSE | [9 empty] | 7/22/2016 | Dimmable | Continuous (Can dim down to ≤ 10% (W)) | Yes |  |  | 3088.7 | 103.2 | 29.93 | 16.66 | 0.93 | 3000 | 82
PNJQ4Q29 | Acuity Brands Lighting | Lithonia Lighting | 2BLT2 MG 33L ADSM EZ1 LP835-XXXXXXX-XXXXXXXXXXX-XXXXXXXX | Indoor Luminaires | Troffer | 2x2 Luminaires for Ambient Lighting of Interior Commercial Spaces | Standard | FALSE | [9 empty] | 7/22/2016 | Dimmable | Continuous (Can dim down to ≤ 10% (W)) | Yes |  |  | 3168.41 | 105.86 | 29.93 | 16.66 | 0.93 | 3500 | 82
P4ABRZST | Acuity Brands Lighting | Lithonia Lighting | 2BLT2 MG 33L ADSM EZ1 LP840-XXXXXXX-XXXXXXXXXXX-XXXXXXXX | Indoor Luminaires | Troffer | 2x2 Luminaires for Ambient Lighting of Interior Commercial Spaces | Standard | FALSE | [9 empty] | 7/22/2016 | Dimmable | Continuous (Can dim down to ≤ 10% (W)) | Yes |  |  | 3238.15 | 108.19 | 29.93 | 16.66 | 0.93 | 4000 | 82
PBJGW2BP | Acuity Brands Lighting | Lithonia Lighting | 2BLT2 MG 33L ADSM EZ1 LP850-XXXXXXX-XXXXXXXXXXX-XXXXXXXX | Indoor Luminaires | Troffer | 2x2 Luminaires for Ambient Lighting of Interior Commercial Spaces | Standard | FALSE | [9 empty] | 7/22/2016 | Dimmable | Continuous (Can dim down to ≤ 10% (W)) | Yes |  |  | 3397.57 | 113.52 | 29.93 | 16.66 | 0.93 | 5000 | 82
PY6DK8W4 | Acuity Brands Lighting | Lithonia Lighting | 2BLT2 MG 33L ADSM SLD LP830-XXXXXXX-XXXXXXXXXXX-XXXXXXXX | Indoor Luminaires | Troffer | 2x2 Luminaires for Ambient Lighting of Interior Commercial Spaces | Standard | FALSE | [9 empty] | 7/22/2016 | Dimmable | Stepped | Yes |  |  | 3088.7 | 103.2 | 29.93 | 16.66 | 0.93 | 3000 | 82
P7RUDD7R | Acuity Brands Lighting | Lithonia Lighting | 2BLT2 MG 33L ADSM SLD LP835-XXXXXXX-XXXXXXXXXXX-XXXXXXXX | Indoor Luminaires | Troffer | 2x2 Luminaires for Ambient Lighting of Interior Commercial Spaces | Standard | FALSE | [9 empty] | 7/22/2016 | Dimmable | Stepped | Yes |  |  | 3168.41 | 105.86 | 29.93 | 16.66 | 0.93 | 3500 | 82
PFNP8MUG | Acuity Brands Lighting | Lithonia Lighting | 2BLT2 MG 33L ADSM SLD LP840-XXXXXXX-XXXXXXXXXXX-XXXXXXXX | Indoor Luminaires | Troffer | 2x2 Luminaires for Ambient Lighting of Interior Commercial Spaces | Standard | FALSE | [9 empty] | 7/22/2016 | Dimmable | Stepped | Yes |  |  | 3238.15 | 108.19 | 29.93 | 16.66 | 0.93 | 4000 | 82
PB5859YU | Acuity Brands Lighting | Lithonia Lighting | 2BLT2 MG 33L ADSM SLD LP850-XXXXXXX-XXXXXXXXXXX-XXXXXXXX | Indoor Luminaires | Troffer | 2x2 Luminaires for Ambient Lighting of Interior Commercial Spaces | Standard | FALSE | [9 empty] | 7/22/2016 | Dimmable | Stepped | Yes |  |  | 3397.57 | 113.52 | 29.93 | 16.66 | 0.93 | 5000 | 82
PBSQKMVE | Acuity Brands Lighting | Lithonia Lighting | 2BLT2 MG 33L ADSMT EZ1 LP830-XXXXXXX-XXXXXXXXXXX-XXXXXXXX | Indoor Luminaires | Troffer | 2x2 Luminaires for Ambient Lighting of Interior Commercial Spaces | Standard | FALSE | [9 empty] | 7/22/2016 | Dimmable | Continuous (Can dim down to ≤ 10% (W)) | Yes |  |  | 2807.7 | 93.81 | 29.93 | 16.66 | 0.93 | 3000 | 82
PE8E16YD | Acuity Brands Lighting | Lithonia Lighting | 2BLT2 MG 33L ADSMT EZ1 LP835-XXXXXXX-XXXXXXXXXXX-XXXXXXXX | Indoor Luminaires | Troffer | 2x2 Luminaires for Ambient Lighting of Interior Commercial Spaces | Standard | FALSE | [9 empty] | 7/22/2016 | Dimmable | Continuous (Can dim down to ≤ 10% (W)) | Yes |  |  | 2880.16 | 96.23 | 29.93 | 16.66 | 0.93 | 3500 | 82
P3XSXE7Y | Acuity Brands Lighting | Lithonia Lighting | 2BLT2 MG 33L ADSMT EZ1 LP840-XXXXXXX-XXXXXXXXXXX-XXXXXXXX | Indoor Luminaires | Troffer | 2x2 Luminaires for Ambient Lighting of Interior Commercial Spaces | Standard | FALSE | [9 empty] | 7/22/2016 | Dimmable | Continuous (Can dim down to ≤ 10% (W)) | Yes |  |  | 2943.56 | 98.35 | 29.93 | 16.66 | 0.93 | 4000 | 82
P5TR36GW | Acuity Brands Lighting | Lithonia Lighting | 2BLT2 MG 33L ADSMT EZ1 LP850-XXXXXXX-XXXXXXXXXXX-XXXXXXXX | Indoor Luminaires | Troffer | 2x2 Luminaires for Ambient Lighting of Interior Commercial Spaces | Standard | FALSE | [9 empty] | 7/22/2016 | Dimmable | Continuous (Can dim down to ≤ 10% (W)) | Yes |  |  | 3088.47 | 103.19 | 29.93 | 16.66 | 0.93 | 5000 | 82
PAER97J6 | Acuity Brands Lighting | Lithonia Lighting | 2BLT2 MG 33L ADSMT SLD LP830-XXXXXXX-XXXXXXXXXXX-XXXXXXXX | Indoor Luminaires | Troffer | 2x2 Luminaires for Ambient Lighting of Interior Commercial Spaces | Standard | FALSE | [9 empty] | 7/22/2016 | Dimmable | Stepped | Yes |  |  | 2807.7 | 93.81 | 29.93 | 16.66 | 0.93 | 3000 | 82
P8E42NMA | Acuity Brands Lighting | Lithonia Lighting | 2BLT2 MG 33L ADSMT SLD LP835-XXXXXXX-XXXXXXXXXXX-XXXXXXXX | Indoor Luminaires | Troffer | 2x2 Luminaires for Ambient Lighting of Interior Commercial Spaces | Standard | FALSE | [9 empty] | 7/22/2016 | Dimmable | Stepped | Yes |  |  | 2880.16 | 96.23 | 29.93 | 16.66 | 0.93 | 3500 | 82
PQHGR5CH | Acuity Brands Lighting | Lithonia Lighting | 2BLT2 MG 33L ADSMT SLD LP840-XXXXXXX-XXXXXXXXXXX-XXXXXXXX | Indoor Luminaires | Troffer | 2x2 Luminaires for Ambient Lighting of Interior Commercial Spaces | Standard | FALSE | [9 empty] | 7/22/2016 | Dimmable | Stepped | Yes |  |  | 2943.56 | 98.35 | 29.93 | 16.66 | 0.93 | 4000 | 82
P99TRNUD | Acuity Brands Lighting | Lithonia Lighting | 2BLT2 MG 33L ADSMT SLD LP850-XXXXXXX-XXXXXXXXXXX-XXXXXXXX | Indoor Luminaires | Troffer | 2x2 Luminaires for Ambient Lighting of Interior Commercial Spaces | Standard | FALSE | [9 empty] | 7/22/2016 | Dimmable | Stepped | Yes |  |  | 3088.47 | 103.19 | 29.93 | 16.66 | 0.93 | 5000 | 82
P3Z29QH5 | Acuity Brands Lighting | Lithonia Lighting | 2BLT2 MG 33L SDP EZ1 LP830-XXXXXXX-XXXXXXXXXXX-XXXXXXXX | Indoor Luminaires | Troffer | 2x2 Luminaires for Ambient Lighting of Interior Commercial Spaces | Standard | FALSE | [9 empty] | 7/22/2016 | Dimmable | Continuous (Can dim down to ≤ 10% (W)) | Yes |  |  | 3090.4 | 103.25 | 29.93 | 16.66 | 0.93 | 3000 | 82
PTX62WXR | Acuity Brands Lighting | Lithonia Lighting | 2BLT2 MG 33L SDP EZ1 LP835-XXXXXXX-XXXXXXXXXXX-XXXXXXXX | Indoor Luminaires | Troffer | 2x2 Luminaires for Ambient Lighting of Interior Commercial Spaces | Standard | FALSE | [9 empty] | 7/22/2016 | Dimmable | Continuous (Can dim down to ≤ 10% (W)) | Yes |  |  | 3170.15 | 105.92 | 29.93 | 16.66 | 0.93 | 3500 | 82
PYJDFPZ9 | Acuity Brands Lighting | Lithonia Lighting | 2BLT2 MG 33L SDP EZ1 LP840-XXXXXXX-XXXXXXXXXXX-XXXXXXXX | Indoor Luminaires | Troffer | 2x2 Luminaires for Ambient Lighting of Interior Commercial Spaces | Standard | FALSE | [9 empty] | 7/22/2016 | Dimmable | Continuous (Can dim down to ≤ 10% (W)) | Yes |  |  | 3239.94 | 108.25 | 29.93 | 16.66 | 0.93 | 4000 | 82
PEMMA27X | Acuity Brands Lighting | Lithonia Lighting | 2BLT2 MG 33L SDP EZ1 LP850-XXXXXXX-XXXXXXXXXXX-XXXXXXXX | Indoor Luminaires | Troffer | 2x2 Luminaires for Ambient Lighting of Interior Commercial Spaces | Standard | FALSE | [9 empty] | 7/22/2016 | Dimmable | Continuous (Can dim down to ≤ 10% (W)) | Yes |  |  | 3399.44 | 113.58 | 29.93 | 16.66 | 0.93 | 5000 | 82
PURSR5PZ | Acuity Brands Lighting | Lithonia Lighting | 2BLT2 MG 33L SDP SLD LP830-XXXXXXX-XXXXXXXXXXX-XXXXXXXX | Indoor Luminaires | Troffer | 2x2 Luminaires for Ambient Lighting of Interior Commercial Spaces | Standard | FALSE | [9 empty] | 7/22/2016 | Dimmable | Stepped | Yes |  |  | 3090.4 | 103.25 | 29.93 | 16.66 | 0.93 | 3000 | 82
P4MDEJ1Z | Acuity Brands Lighting | Lithonia Lighting | 2BLT2 MG 33L SDP SLD LP835-XXXXXXX-XXXXXXXXXXX-XXXXXXXX | Indoor Luminaires | Troffer | 2x2 Luminaires for Ambient Lighting of Interior Commercial Spaces | Standard | FALSE | [9 empty] | 7/22/2016 | Dimmable | Stepped | Yes |  |  | 3170.15 | 105.92 | 29.93 | 16.66 | 0.93 | 3500 | 82
P1FQHFKD | Acuity Brands Lighting | Lithonia Lighting | 2BLT2 MG 33L SDP SLD LP840-XXXXXXX-XXXXXXXXXXX-XXXXXXXX | Indoor Luminaires | Troffer | 2x2 Luminaires for Ambient Lighting of Interior Commercial Spaces | Standard | FALSE | [9 empty] | 7/22/2016 | Dimmable | Stepped | Yes |  |  | 3239.94 | 108.25 | 29.93 | 16.66 | 0.93 | 4000 | 82
PQY3BT6N | Acuity Brands Lighting | Lithonia Lighting | 2BLT2 MG 33L SDP SLD LP850-XXXXXXX-XXXXXXXXXXX-XXXXXXXX | Indoor Luminaires | Troffer | 2x2 Luminaires for Ambient Lighting of Interior Commercial Spaces | Standard | FALSE | [9 empty] | 7/22/2016 | Dimmable | Stepped | Yes |  |  | 3399.44 | 113.58 | 29.93 | 16.66 | 0.93 | 5000 | 82
PMU24141 | Acuity Brands Lighting | Lithonia Lighting | 2BLT2 MG 33L SDPT EZ1 LP830-XXXXXXX-XXXXXXXXXXX-XXXXXXXX | Indoor Luminaires | Troffer | 2x2 Luminaires for Ambient Lighting of Interior Commercial Spaces | Standard | FALSE | [9 empty] | 7/22/2016 | Dimmable | Continuous (Can dim down to ≤ 10% (W)) | Yes |  |  | 2880.3 | 96.23 | 29.93 | 16.66 | 0.93 | 3000 | 82
P35VJ9D5 | Acuity Brands Lighting | Lithonia Lighting | 2BLT2 MG 33L SDPT EZ1 LP835-XXXXXXX-XXXXXXXXXXX-XXXXXXXX | Indoor Luminaires | Troffer | 2x2 Luminaires for Ambient Lighting of Interior Commercial Spaces | Standard | FALSE | [9 empty] | 7/22/2016 | Dimmable | Continuous (Can dim down to ≤ 10% (W)) | Yes |  |  | 2954.63 | 98.72 | 29.93 | 16.66 | 0.93 | 3500 | 82
P8ABD9KQ | Acuity Brands Lighting | Lithonia Lighting | 2BLT2 MG 33L SDPT EZ1 LP840-XXXXXXX-XXXXXXXXXXX-XXXXXXXX | Indoor Luminaires | Troffer | 2x2 Luminaires for Ambient Lighting of Interior Commercial Spaces | Standard | FALSE | [9 empty] | 7/22/2016 | Dimmable | Continuous (Can dim down to ≤ 10% (W)) | Yes |  |  | 3019.67 | 100.89 | 29.93 | 16.66 | 0.93 | 4000 | 82
PE62WWTE | Acuity Brands Lighting | Lithonia Lighting | 2BLT2 MG 33L SDPT EZ1 LP850-XXXXXXX-XXXXXXXXXXX-XXXXXXXX | Indoor Luminaires | Troffer | 2x2 Luminaires for Ambient Lighting of Interior Commercial Spaces | Standard | FALSE | [9 empty] | 7/22/2016 | Dimmable | Continuous (Can dim down to ≤ 10% (W)) | Yes |  |  | 3168.33 | 105.86 | 29.93 | 16.66 | 0.93 | 5000 | 82
P3YQMTMS | Acuity Brands Lighting | Lithonia Lighting | 2BLT2 MG 33L SDPT SLD LP830-XXXXXXX-XXXXXXXXXXX-XXXXXXXX | Indoor Luminaires | Troffer | 2x2 Luminaires for Ambient Lighting of Interior Commercial Spaces | Standard | FALSE | [9 empty] | 7/22/2016 | Dimmable | Stepped | Yes |  |  | 2880.3 | 96.23 | 29.93 | 16.66 | 0.93 | 3000 | 82
PM58FGHS | Acuity Brands Lighting | Lithonia Lighting | 2BLT2 MG 33L SDPT SLD LP835-XXXXXXX-XXXXXXXXXXX-XXXXXXXX | Indoor Luminaires | Troffer | 2x2 Luminaires for Ambient Lighting of Interior Commercial Spaces | Standard | FALSE | [9 empty] | 7/22/2016 | Dimmable | Stepped | Yes |  |  | 2954.63 | 98.72 | 29.93 | 16.66 | 0.93 | 3500 | 82
PX27TV8G | Acuity Brands Lighting | Lithonia Lighting | 2BLT2 MG 33L SDPT SLD LP840-XXXXXXX-XXXXXXXXXXX-XXXXXXXX | Indoor Luminaires | Troffer | 2x2 Luminaires for Ambient Lighting of Interior Commercial Spaces | Standard | FALSE | [9 empty] | 7/22/2016 | Dimmable | Stepped | Yes |  |  | 3019.67 | 100.89 | 29.93 | 16.66 | 0.93 | 4000 | 82
PX9GDKWA | Acuity Brands Lighting | Lithonia Lighting | 2BLT2 MG 33L SDPT SLD LP850-XXXXXXX-XXXXXXXXXXX-XXXXXXXX | Indoor Luminaires | Troffer | 2x2 Luminaires for Ambient Lighting of Interior Commercial Spaces | Standard | FALSE | [9 empty] | 7/22/2016 | Dimmable | Stepped | Yes |  |  | 3168.33 | 105.86 | 29.93 | 16.66 | 0.93 | 5000 | 82
PX1VCMS4 | Acuity Brands Lighting | Lithonia Lighting | 2BLT2 MG 33L SDSM EZ1 LP830-XXXXXXX-XXXXXXXXXXX-XXXXXXXX | Indoor Luminaires | Troffer | 2x2 Luminaires for Ambient Lighting of Interior Commercial Spaces | Standard | FALSE | [9 empty] | 7/22/2016 | Dimmable | Continuous (Can dim down to ≤ 10% (W)) | Yes |  |  | 3088.5 | 103.19 | 29.93 | 16.66 | 0.93 | 3000 | 82
PB3RPKXE | Acuity Brands Lighting | Lithonia Lighting | 2BLT2 MG 33L SDSM EZ1 LP835-XXXXXXX-XXXXXXXXXXX-XXXXXXXX | Indoor Luminaires | Troffer | 2x2 Luminaires for Ambient Lighting of Interior Commercial Spaces | Standard | FALSE | [9 empty] | 7/22/2016 | Dimmable | Continuous (Can dim down to ≤ 10% (W)) | Yes |  |  | 3168.2 | 105.85 | 29.93 | 16.66 | 0.93 | 3500 | 82
P6S37PKE | Acuity Brands Lighting | Lithonia Lighting | 2BLT2 MG 33L SDSM EZ1 LP840-XXXXXXX-XXXXXXXXXXX-XXXXXXXX | Indoor Luminaires | Troffer | 2x2 Luminaires for Ambient Lighting of Interior Commercial Spaces | Standard | FALSE | [9 empty] | 7/22/2016 | Dimmable | Continuous (Can dim down to ≤ 10% (W)) | Yes |  |  | 3237.94 | 108.18 | 29.93 | 16.66 | 0.93 | 4000 | 82
PPCQXN7E | Acuity Brands Lighting | Lithonia Lighting | 2BLT2 MG 33L SDSM EZ1 LP850-XXXXXXX-XXXXXXXXXXX-XXXXXXXX | Indoor Luminaires | Troffer | 2x2 Luminaires for Ambient Lighting of Interior Commercial Spaces | Standard | FALSE | [9 empty] | 7/22/2016 | Dimmable | Continuous (Can dim down to ≤ 10% (W)) | Yes |  |  | 3397.35 | 113.51 | 29.93 | 16.66 | 0.93 | 5000 | 82
PZBZR5K9 | Acuity Brands Lighting | Lithonia Lighting | 2BLT2 MG 33L SDSM SLD LP830-XXXXXXX-XXXXXXXXXXX-XXXXXXXX | Indoor Luminaires | Troffer | 2x2 Luminaires for Ambient Lighting of Interior Commercial Spaces | Standard | FALSE | [9 empty] | 7/22/2016 | Dimmable | Stepped | Yes |  |  | 3088.5 | 103.19 | 29.93 | 16.66 | 0.93 | 3000 | 82
PANRJSNW | Acuity Brands Lighting | Lithonia Lighting | 2BLT2 MG 33L SDSM SLD LP835-XXXXXXX-XXXXXXXXXXX-XXXXXXXX | Indoor Luminaires | Troffer | 2x2 Luminaires for Ambient Lighting of Interior Commercial Spaces | Standard | FALSE | [9 empty] | 7/22/2016 | Dimmable | Stepped | Yes |  |  | 3168.2 | 105.85 | 29.93 | 16.66 | 0.93 | 3500 | 82
PF21A85J | Acuity Brands Lighting | Lithonia Lighting | 2BLT2 MG 33L SDSM SLD LP840-XXXXXXX-XXXXXXXXXXX-XXXXXXXX | Indoor Luminaires | Troffer | 2x2 Luminaires for Ambient Lighting of Interior Commercial Spaces | Standard | FALSE | [9 empty] | 7/22/2016 | Dimmable | Stepped | Yes |  |  | 3237.94 | 108.18 | 29.93 | 16.66 | 0.93 | 4000 | 82
PYEUNDBJ | Acuity Brands Lighting | Lithonia Lighting | 2BLT2 MG 33L SDSM SLD LP850-XXXXXXX-XXXXXXXXXXX-XXXXXXXX | Indoor Luminaires | Troffer | 2x2 Luminaires for Ambient Lighting of Interior Commercial Spaces | Standard | FALSE | [9 empty] | 7/22/2016 | Dimmable | Stepped | Yes |  |  | 3397.35 | 113.51 | 29.93 | 16.66 | 0.93 | 5000 | 82
PYER9UZN | Acuity Brands Lighting | Lithonia Lighting | 2BLT2 MG 33L SDSMT EZ1 LP830-XXXXXXX-XXXXXXXXXXX-XXXXXXXX | Indoor Luminaires | Troffer | 2x2 Luminaires for Ambient Lighting of Interior Commercial Spaces | Standard | FALSE | [9 empty] | 7/22/2016 | Dimmable | Continuous (Can dim down to ≤ 10% (W)) | Yes |  |  | 2887.5 | 96.48 | 29.93 | 16.66 | 0.93 | 3000 | 82
P217QNE6 | Acuity Brands Lighting | Lithonia Lighting | 2BLT2 MG 33L SDSMT EZ1 LP835-XXXXXXX-XXXXXXXXXXX-XXXXXXXX | Indoor Luminaires | Troffer | 2x2 Luminaires for Ambient Lighting of Interior Commercial Spaces | Standard | FALSE | [9 empty] | 7/22/2016 | Dimmable | Continuous (Can dim down to ≤ 10% (W)) | Yes |  |  | 2962.02 | 98.96 | 29.93 | 16.66 | 0.93 | 3500 | 82
PENY77TG | Acuity Brands Lighting | Lithonia Lighting | 2BLT2 MG 33L SDSMT EZ1 LP840-XXXXXXX-XXXXXXXXXXX-XXXXXXXX | Indoor Luminaires | Troffer | 2x2 Luminaires for Ambient Lighting of Interior Commercial Spaces | Standard | FALSE | [9 empty] | 7/22/2016 | Dimmable | Continuous (Can dim down to ≤ 10% (W)) | Yes |  |  | 3027.22 | 101.14 | 29.93 | 16.66 | 0.93 | 4000 | 82
P6FC2JZN | Acuity Brands Lighting | Lithonia Lighting | 2BLT2 MG 33L SDSMT EZ1 LP850-XXXXXXX-XXXXXXXXXXX-XXXXXXXX | Indoor Luminaires | Troffer | 2x2 Luminaires for Ambient Lighting of Interior Commercial Spaces | Standard | FALSE | [9 empty] | 7/22/2016 | Dimmable | Continuous (Can dim down to ≤ 10% (W)) | Yes |  |  | 3176.25 | 106.12 | 29.93 | 16.66 | 0.93 | 5000 | 82
PHAK8XJP | Acuity Brands Lighting | Lithonia Lighting | 2BLT2 MG 33L SDSMT SLD LP830-XXXXXXX-XXXXXXXXXXX-XXXXXXXX | Indoor Luminaires | Troffer | 2x2 Luminaires for Ambient Lighting of Interior Commercial Spaces | Standard | FALSE | [9 empty] | 7/22/2016 | Dimmable | Stepped | Yes |  |  | 2887.5 | 96.48 | 29.93 | 16.66 | 0.93 | 3000 | 82
PB3VW1PT | Acuity Brands Lighting | Lithonia Lighting | 2BLT2 MG 33L SDSMT SLD LP835-XXXXXXX-XXXXXXXXXXX-XXXXXXXX | Indoor Luminaires | Troffer | 2x2 Luminaires for Ambient Lighting of Interior Commercial Spaces | Standard | FALSE | [9 empty] | 7/22/2016 | Dimmable | Stepped | Yes |  |  | 2962.02 | 98.96 | 29.93 | 16.66 | 0.93 | 3500 | 82
PQ4UR5K6 | Acuity Brands Lighting | Lithonia Lighting | 2BLT2 MG 33L SDSMT SLD LP840-XXXXXXX-XXXXXXXXXXX-XXXXXXXX | Indoor Luminaires | Troffer | 2x2 Luminaires for Ambient Lighting of Interior Commercial Spaces | Standard | FALSE | [9 empty] | 7/22/2016 | Dimmable | Stepped | Yes |  |  | 3027.22 | 101.14 | 29.93 | 16.66 | 0.93 | 4000 | 82
PU4YDQU7 | Acuity Brands Lighting | Lithonia Lighting | 2BLT2 MG 33L SDSMT SLD LP850-XXXXXXX-XXXXXXXXXXX-XXXXXXXX | Indoor Luminaires | Troffer | 2x2 Luminaires for Ambient Lighting of Interior Commercial Spaces | Standard | FALSE | [9 empty] | 7/22/2016 | Dimmable | Stepped | Yes |  |  | 3176.25 | 106.12 | 29.93 | 16.66 | 0.93 | 5000 | 82
P2MY4SQ4 | Acuity Brands Lighting | Lithonia Lighting | 2BLT2 MG 40LHE ADP EZ1 LP830-XXXXXXX-XXXXXXXXXXX-XXXXXXXX | Indoor Luminaires | Troffer | 2x2 Luminaires for Ambient Lighting of Interior Commercial Spaces | Standard | FALSE | [9 empty] | 7/22/2016 | Dimmable | Continuous (Can dim down to ≤ 10% (W)) | Yes |  |  | 4118 | 127 | 32.3 | 16.66 | 0.93 | 3000 | 82
P57YARRD | Acuity Brands Lighting | Lithonia Lighting | 2BLT2 MG 40LHE ADP EZ1 LP835-XXXXXXX-XXXXXXXXXXX-XXXXXXXX | Indoor Luminaires | Troffer | 2x2 Luminaires for Ambient Lighting of Interior Commercial Spaces | Standard | FALSE | [9 empty] | 7/22/2016 | Dimmable | Continuous (Can dim down to ≤ 10% (W)) | Yes |  |  | 4224 | 131 | 32.3 | 16.66 | 0.93 | 3500 | 82
P9PCB8KD | Acuity Brands Lighting | Lithonia Lighting | 2BLT2 MG 40LHE ADP EZ1 LP840-XXXXXXX-XXXXXXXXXXX-XXXXXXXX | Indoor Luminaires | Troffer | 2x2 Luminaires for Ambient Lighting of Interior Commercial Spaces | Standard | FALSE | [9 empty] | 7/22/2016 | Dimmable | Continuous (Can dim down to ≤ 10% (W)) | Yes |  |  | 4317 | 134 | 32.3 | 16.66 | 0.93 | 4000 | 82
PDP82FHB | Acuity Brands Lighting | Lithonia Lighting | 2BLT2 MG 40LHE ADP EZ1 LP850-XXXXXXX-XXXXXXXXXXX-XXXXXXXX | Indoor Luminaires | Troffer | 2x2 Luminaires for Ambient Lighting of Interior Commercial Spaces | Standard | FALSE | [9 empty] | 7/22/2016 | Dimmable | Continuous (Can dim down to ≤ 10% (W)) | Yes |  |  | 4530 | 140 | 32.3 | 16.66 | 0.93 | 5000 | 82
PU1N5YV1 | Acuity Brands Lighting | Lithonia Lighting | 2BLT2 MG 40LHE ADP SLD LP830-XXXXXXX-XXXXXXXXXXX-XXXXXXXX | Indoor Luminaires | Troffer | 2x2 Luminaires for Ambient Lighting of Interior Commercial Spaces | Standard | FALSE | [9 empty] | 7/22/2016 | Dimmable | Stepped | Yes |  |  | 4118 | 127 | 32.3 | 16.66 | 0.93 | 3000 | 82
PVM52JQG | Acuity Brands Lighting | Lithonia Lighting | 2BLT2 MG 40LHE ADP SLD LP835-XXXXXXX-XXXXXXXXXXX-XXXXXXXX | Indoor Luminaires | Troffer | 2x2 Luminaires for Ambient Lighting of Interior Commercial Spaces | Standard | FALSE | [9 empty] | 7/22/2016 | Dimmable | Stepped | Yes |  |  | 4224 | 131 | 32.3 | 16.66 | 0.93 | 3500 | 82
PCRNMHHG | Acuity Brands Lighting | Lithonia Lighting | 2BLT2 MG 40LHE ADP SLD LP840-XXXXXXX-XXXXXXXXXXX-XXXXXXXX | Indoor Luminaires | Troffer | 2x2 Luminaires for Ambient Lighting of Interior Commercial Spaces | Standard | FALSE | [9 empty] | 7/22/2016 | Dimmable | Stepped | Yes |  |  | 4317 | 134 | 32.3 | 16.66 | 0.93 | 4000 | 82
PCZ72Q1X | Acuity Brands Lighting | Lithonia Lighting | 2BLT2 MG 40LHE ADP SLD LP850-XXXXXXX-XXXXXXXXXXX-XXXXXXXX | Indoor Luminaires | Troffer | 2x2 Luminaires for Ambient Lighting of Interior Commercial Spaces | Standard | FALSE | [9 empty] | 7/22/2016 | Dimmable | Stepped | Yes |  |  | 4530 | 140 | 32.3 | 16.66 | 0.93 | 5000 | 82
PAQDJ4CX | Acuity Brands Lighting | Lithonia Lighting | 2BLT2 MG 40LHE ADPT EZ1 LP830-XXXXXXX-XXXXXXXXXXX-XXXXXXXX | Indoor Luminaires | Troffer | 2x2 Luminaires for Ambient Lighting of Interior Commercial Spaces | Standard | FALSE | [9 empty] | 7/22/2016 | Dimmable | Continuous (Can dim down to ≤ 10% (W)) | Yes |  |  | 3771 | 117 | 32.3 | 16.66 | 0.93 | 3000 | 82
PW2RDX67 | Acuity Brands Lighting | Lithonia Lighting | 2BLT2 MG 40LHE ADPT EZ1 LP835-XXXXXXX-XXXXXXXXXXX-XXXXXXXX | Indoor Luminaires | Troffer | 2x2 Luminaires for Ambient Lighting of Interior Commercial Spaces | Standard | FALSE | [9 empty] | 7/22/2016 | Dimmable | Continuous (Can dim down to ≤ 10% (W)) | Yes |  |  | 3868 | 120 | 32.3 | 16.66 | 0.93 | 3500 | 82
P3B1AQXT | Acuity Brands Lighting | Lithonia Lighting | 2BLT2 MG 40LHE ADPT EZ1 LP840-XXXXXXX-XXXXXXXXXXX-XXXXXXXX | Indoor Luminaires | Troffer | 2x2 Luminaires for Ambient Lighting of Interior Commercial Spaces | Standard | FALSE | [9 empty] | 7/22/2016 | Dimmable | Continuous (Can dim down to ≤ 10% (W)) | Yes |  |  | 3953 | 122 | 32.3 | 16.66 | 0.93 | 4000 | 82
PEB8ZB2H | Acuity Brands Lighting | Lithonia Lighting | 2BLT2 MG 40LHE ADPT EZ1 LP850-XXXXXXX-XXXXXXXXXXX-XXXXXXXX | Indoor Luminaires | Troffer | 2x2 Luminaires for Ambient Lighting of Interior Commercial Spaces | Standard | FALSE | [9 empty] | 7/22/2016 | Dimmable | Continuous (Can dim down to ≤ 10% (W)) | Yes |  |  | 4148 | 128 | 32.3 | 16.66 | 0.93 | 5000 | 82
PCHHNCW7 | Acuity Brands Lighting | Lithonia Lighting | 2BLT2 MG 40LHE ADPT SLD LP830-XXXXXXX-XXXXXXXXXXX-XXXXXXXX | Indoor Luminaires | Troffer | 2x2 Luminaires for Ambient Lighting of Interior Commercial Spaces | Standard | FALSE | [9 empty] | 7/22/2016 | Dimmable | Stepped | Yes |  |  | 3771 | 117 | 32.3 | 16.66 | 0.93 | 3000 | 82
PYKHMM95 | Acuity Brands Lighting | Lithonia Lighting | 2BLT2 MG 40LHE ADPT SLD LP835-XXXXXXX-XXXXXXXXXXX-XXXXXXXX | Indoor Luminaires | Troffer | 2x2 Luminaires for Ambient Lighting of Interior Commercial Spaces | Standard | FALSE | [9 empty] | 7/22/2016 | Dimmable | Stepped | Yes |  |  | 3868 | 120 | 32.3 | 16.66 | 0.93 | 3500 | 82
PQKDM79Z | Acuity Brands Lighting | Lithonia Lighting | 2BLT2 MG 40LHE ADPT SLD LP840-XXXXXXX-XXXXXXXXXXX-XXXXXXXX | Indoor Luminaires | Troffer | 2x2 Luminaires for Ambient Lighting of Interior Commercial Spaces | Standard | FALSE | [9 empty] | 7/22/2016 | Dimmable | Stepped | Yes |  |  | 3953 | 122 | 32.3 | 16.66 | 0.93 | 4000 | 82
PPXZW71K | Acuity Brands Lighting | Lithonia Lighting | 2BLT2 MG 40LHE ADPT SLD LP850-XXXXXXX-XXXXXXXXXXX-XXXXXXXX | Indoor Luminaires | Troffer | 2x2 Luminaires for Ambient Lighting of Interior Commercial Spaces | Standard | FALSE | [9 empty] | 7/22/2016 | Dimmable | Stepped | Yes |  |  | 4148 | 128 | 32.3 | 16.66 | 0.93 | 5000 | 82
PFDBTHBX | Acuity Brands Lighting | Lithonia Lighting | 2BLT2 MG 40LHE ADSM EZ1 LP830-XXXXXXX-XXXXXXXXXXX-XXXXXXXX | Indoor Luminaires | Troffer | 2x2 Luminaires for Ambient Lighting of Interior Commercial Spaces | Standard | FALSE | [9 empty] | 7/22/2016 | Dimmable | Continuous (Can dim down to ≤ 10% (W)) | Yes |  |  | 4026 | 125 | 32.3 | 16.66 | 0.93 | 3000 | 82
P9C2SADB | Acuity Brands Lighting | Lithonia Lighting | 2BLT2 MG 40LHE ADSM EZ1 LP835-XXXXXXX-XXXXXXXXXXX-XXXXXXXX | Indoor Luminaires | Troffer | 2x2 Luminaires for Ambient Lighting of Interior Commercial Spaces | Standard | FALSE | [9 empty] | 7/22/2016 | Dimmable | Continuous (Can dim down to ≤ 10% (W)) | Yes |  |  | 4130 | 128 | 32.3 | 16.66 | 0.93 | 3500 | 82
PK3E4SEZ | Acuity Brands Lighting | Lithonia Lighting | 2BLT2 MG 40LHE ADSM EZ1 LP840-XXXXXXX-XXXXXXXXXXX-XXXXXXXX | Indoor Luminaires | Troffer | 2x2 Luminaires for Ambient Lighting of Interior Commercial Spaces | Standard | FALSE | [9 empty] | 7/22/2016 | Dimmable | Continuous (Can dim down to ≤ 10% (W)) | Yes |  |  | 4221 | 131 | 32.3 | 16.66 | 0.93 | 4000 | 82
PVU2F5WT | Acuity Brands Lighting | Lithonia Lighting | 2BLT2 MG 40LHE ADSM EZ1 LP850-XXXXXXX-XXXXXXXXXXX-XXXXXXXX | Indoor Luminaires | Troffer | 2x2 Luminaires for Ambient Lighting of Interior Commercial Spaces | Standard | FALSE | [9 empty] | 7/22/2016 | Dimmable | Continuous (Can dim down to ≤ 10% (W)) | Yes |  |  | 4428 | 137 | 32.3 | 16.66 | 0.93 | 5000 | 82
PNHWB6TM | Acuity Brands Lighting | Lithonia Lighting | 2BLT2 MG 40LHE ADSM SLD LP830-XXXXXXX-XXXXXXXXXXX-XXXXXXXX | Indoor Luminaires | Troffer | 2x2 Luminaires for Ambient Lighting of Interior Commercial Spaces | Standard | FALSE | [9 empty] | 7/22/2016 | Dimmable | Stepped | Yes |  |  | 4026 | 125 | 32.3 | 16.66 | 0.93 | 3000 | 82
PB89JUWF | Acuity Brands Lighting | Lithonia Lighting | 2BLT2 MG 40LHE ADSM SLD LP835-XXXXXXX-XXXXXXXXXXX-XXXXXXXX | Indoor Luminaires | Troffer | 2x2 Luminaires for Ambient Lighting of Interior Commercial Spaces | Standard | FALSE | [9 empty] | 7/22/2016 | Dimmable | Stepped | Yes |  |  | 4130 | 128 | 32.3 | 16.66 | 0.93 | 3500 | 82
PGN1D9FG | Acuity Brands Lighting | Lithonia Lighting | 2BLT2 MG 40LHE ADSM SLD LP840-XXXXXXX-XXXXXXXXXXX-XXXXXXXX | Indoor Luminaires | Troffer | 2x2 Luminaires for Ambient Lighting of Interior Commercial Spaces | Standard | FALSE | [9 empty] | 7/22/2016 | Dimmable | Stepped | Yes |  |  | 4221 | 131 | 32.3 | 16.66 | 0.93 | 4000 | 82
PDWD7VHW | Acuity Brands Lighting | Lithonia Lighting | 2BLT2 MG 40LHE ADSM SLD LP850-XXXXXXX-XXXXXXXXXXX-XXXXXXXX | Indoor Luminaires | Troffer | 2x2 Luminaires for Ambient Lighting of Interior Commercial Spaces | Standard | FALSE | [9 empty] | 7/22/2016 | Dimmable | Stepped | Yes |  |  | 4428 | 137 | 32.3 | 16.66 | 0.93 | 5000 | 82
P6NMD1PY | Acuity Brands Lighting | Lithonia Lighting | 2BLT2 MG 40LHE ADSMT EZ1 LP830-XXXXXXX-XXXXXXXXXXX-XXXXXXXX | Indoor Luminaires | Troffer | 2x2 Luminaires for Ambient Lighting of Interior Commercial Spaces | Standard | FALSE | [9 empty] | 7/22/2016 | Dimmable | Continuous (Can dim down to ≤ 10% (W)) | Yes |  |  | 3660 | 113 | 32.3 | 16.66 | 0.93 | 3000 | 82
PSMJRU9W | Acuity Brands Lighting | Lithonia Lighting | 2BLT2 MG 40LHE ADSMT EZ1 LP835-XXXXXXX-XXXXXXXXXXX-XXXXXXXX | Indoor Luminaires | Troffer | 2x2 Luminaires for Ambient Lighting of Interior Commercial Spaces | Standard | FALSE | [9 empty] | 7/22/2016 | Dimmable | Continuous (Can dim down to ≤ 10% (W)) | Yes |  |  | 3754 | 116 | 32.3 | 16.66 | 0.93 | 3500 | 82
PU38E1NF | Acuity Brands Lighting | Lithonia Lighting | 2BLT2 MG 40LHE ADSMT EZ1 LP840-XXXXXXX-XXXXXXXXXXX-XXXXXXXX | Indoor Luminaires | Troffer | 2x2 Luminaires for Ambient Lighting of Interior Commercial Spaces | Standard | FALSE | [9 empty] | 7/22/2016 | Dimmable | Continuous (Can dim down to ≤ 10% (W)) | Yes |  |  | 3837 | 119 | 32.3 | 16.66 | 0.93 | 4000 | 82
PZCEHJNH | Acuity Brands Lighting | Lithonia Lighting | 2BLT2 MG 40LHE ADSMT EZ1 LP850-XXXXXXX-XXXXXXXXXXX-XXXXXXXX | Indoor Luminaires | Troffer | 2x2 Luminaires for Ambient Lighting of Interior Commercial Spaces | Standard | FALSE | [9 empty] | 7/22/2016 | Dimmable | Continuous (Can dim down to ≤ 10% (W)) | Yes |  |  | 4025 | 125 | 32.3 | 16.66 | 0.93 | 5000 | 82
P9QQ725G | Acuity Brands Lighting | Lithonia Lighting | 2BLT2 MG 40LHE ADSMT SLD LP830-XXXXXXX-XXXXXXXXXXX-XXXXXXXX | Indoor Luminaires | Troffer | 2x2 Luminaires for Ambient Lighting of Interior Commercial Spaces | Standard | FALSE | [9 empty] | 7/22/2016 | Dimmable | Stepped | Yes |  |  | 3660 | 113 | 32.3 | 16.66 | 0.93 | 3000 | 82
PQB8BGAM | Acuity Brands Lighting | Lithonia Lighting | 2BLT2 MG 40LHE ADSMT SLD LP835-XXXXXXX-XXXXXXXXXXX-XXXXXXXX | Indoor Luminaires | Troffer | 2x2 Luminaires for Ambient Lighting of Interior Commercial Spaces | Standard | FALSE | [9 empty] | 7/22/2016 | Dimmable | Stepped | Yes |  |  | 3754 | 116 | 32.3 | 16.66 | 0.93 | 3500 | 82
PFDEPMD7 | Acuity Brands Lighting | Lithonia Lighting | 2BLT2 MG 40LHE ADSMT SLD LP840-XXXXXXX-XXXXXXXXXXX-XXXXXXXX | Indoor Luminaires | Troffer | 2x2 Luminaires for Ambient Lighting of Interior Commercial Spaces | Standard | FALSE | [9 empty] | 7/22/2016 | Dimmable | Stepped | Yes |  |  | 3837 | 119 | 32.3 | 16.66 | 0.93 | 4000 | 82
PZHX3FSH | Acuity Brands Lighting | Lithonia Lighting | 2BLT2 MG 40LHE ADSMT SLD LP850-XXXXXXX-XXXXXXXXXXX-XXXXXXXX | Indoor Luminaires | Troffer | 2x2 Luminaires for Ambient Lighting of Interior Commercial Spaces | Standard | FALSE | [9 empty] | 7/22/2016 | Dimmable | Stepped | Yes |  |  | 4025 | 125 | 32.3 | 16.66 | 0.93 | 5000 | 82
P2VUAA2T | Acuity Brands Lighting | Lithonia Lighting | 2BLT2 MG 40LHE SDP EZ1 LP830-XXXXXXX-XXXXXXXXXXX-XXXXXXXX | Indoor Luminaires | Troffer | 2x2 Luminaires for Ambient Lighting of Interior Commercial Spaces | Standard | FALSE | [9 empty] | 7/22/2016 | Dimmable | Continuous (Can dim down to ≤ 10% (W)) | Yes |  |  | 4028 | 125 | 32.3 | 16.66 | 0.93 | 3000 | 82
PU5MJRR8 | Acuity Brands Lighting | Lithonia Lighting | 2BLT2 MG 40LHE SDP EZ1 LP835-XXXXXXX-XXXXXXXXXXX-XXXXXXXX | Indoor Luminaires | Troffer | 2x2 Luminaires for Ambient Lighting of Interior Commercial Spaces | Standard | FALSE | [9 empty] | 7/22/2016 | Dimmable | Continuous (Can dim down to ≤ 10% (W)) | Yes |  |  | 4132 | 128 | 32.3 | 16.66 | 0.93 | 3500 | 82
PHZX1TXP | Acuity Brands Lighting | Lithonia Lighting | 2BLT2 MG 40LHE SDP EZ1 LP840-XXXXXXX-XXXXXXXXXXX-XXXXXXXX | Indoor Luminaires | Troffer | 2x2 Luminaires for Ambient Lighting of Interior Commercial Spaces | Standard | FALSE | [9 empty] | 7/22/2016 | Dimmable | Continuous (Can dim down to ≤ 10% (W)) | Yes |  |  | 4223 | 131 | 32.3 | 16.66 | 0.93 | 4000 | 82
PPNYX4HK | Acuity Brands Lighting | Lithonia Lighting | 2BLT2 MG 40LHE SDP EZ1 LP850-XXXXXXX-XXXXXXXXXXX-XXXXXXXX | Indoor Luminaires | Troffer | 2x2 Luminaires for Ambient Lighting of Interior Commercial Spaces | Standard | FALSE | [9 empty] | 7/22/2016 | Dimmable | Continuous (Can dim down to ≤ 10% (W)) | Yes |  |  | 4431 | 137 | 32.3 | 16.66 | 0.93 | 5000 | 82
P31DDHXU | Acuity Brands Lighting | Lithonia Lighting | 2BLT2 MG 40LHE SDP SLD LP830-XXXXXXX-XXXXXXXXXXX-XXXXXXXX | Indoor Luminaires | Troffer | 2x2 Luminaires for Ambient Lighting of Interior Commercial Spaces | Standard | FALSE | [9 empty] | 7/22/2016 | Dimmable | Stepped | Yes |  |  | 4028 | 125 | 32.3 | 16.66 | 0.93 | 3000 | 82
P3JFE22W | Acuity Brands Lighting | Lithonia Lighting | 2BLT2 MG 40LHE SDP SLD LP835-XXXXXXX-XXXXXXXXXXX-XXXXXXXX | Indoor Luminaires | Troffer | 2x2 Luminaires for Ambient Lighting of Interior Commercial Spaces | Standard | FALSE | [9 empty] | 7/22/2016 | Dimmable | Stepped | Yes |  |  | 4132 | 128 | 32.3 | 16.66 | 0.93 | 3500 | 82
P6QDCQU4 | Acuity Brands Lighting | Lithonia Lighting | 2BLT2 MG 40LHE SDP SLD LP840-XXXXXXX-XXXXXXXXXXX-XXXXXXXX | Indoor Luminaires | Troffer | 2x2 Luminaires for Ambient Lighting of Interior Commercial Spaces | Standard | FALSE | [9 empty] | 7/22/2016 | Dimmable | Stepped | Yes |  |  | 4223 | 131 | 32.3 | 16.66 | 0.93 | 4000 | 82
PQWP3NHZ | Acuity Brands Lighting | Lithonia Lighting | 2BLT2 MG 40LHE SDP SLD LP850-XXXXXXX-XXXXXXXXXXX-XXXXXXXX | Indoor Luminaires | Troffer | 2x2 Luminaires for Ambient Lighting of Interior Commercial Spaces | Standard | FALSE | [9 empty] | 7/22/2016 | Dimmable | Stepped | Yes |  |  | 4431 | 137 | 32.3 | 16.66 | 0.93 | 5000 | 82
PS3BN4CX | Acuity Brands Lighting | Lithonia Lighting | 2BLT2 MG 40LHE SDPT EZ1 LP830-XXXXXXX-XXXXXXXXXXX-XXXXXXXX | Indoor Luminaires | Troffer | 2x2 Luminaires for Ambient Lighting of Interior Commercial Spaces | Standard | FALSE | [9 empty] | 7/22/2016 | Dimmable | Continuous (Can dim down to ≤ 10% (W)) | Yes |  |  | 3754 | 116 | 32.3 | 16.66 | 0.93 | 3000 | 82
PBUEK1EV | Acuity Brands Lighting | Lithonia Lighting | 2BLT2 MG 40LHE SDPT EZ1 LP835-XXXXXXX-XXXXXXXXXXX-XXXXXXXX | Indoor Luminaires | Troffer | 2x2 Luminaires for Ambient Lighting of Interior Commercial Spaces | Standard | FALSE | [9 empty] | 7/22/2016 | Dimmable | Continuous (Can dim down to ≤ 10% (W)) | Yes |  |  | 3851 | 119 | 32.3 | 16.66 | 0.93 | 3500 | 82
PJGYPS7F | Acuity Brands Lighting | Lithonia Lighting | 2BLT2 MG 40LHE SDPT EZ1 LP840-XXXXXXX-XXXXXXXXXXX-XXXXXXXX | Indoor Luminaires | Troffer | 2x2 Luminaires for Ambient Lighting of Interior Commercial Spaces | Standard | FALSE | [9 empty] | 7/22/2016 | Dimmable | Continuous (Can dim down to ≤ 10% (W)) | Yes |  |  | 3936 | 122 | 32.3 | 16.66 | 0.93 | 4000 | 82
P5AG9FWP | Acuity Brands Lighting | Lithonia Lighting | 2BLT2 MG 40LHE SDPT EZ1 LP850-XXXXXXX-XXXXXXXXXXX-XXXXXXXX | Indoor Luminaires | Troffer | 2x2 Luminaires for Ambient Lighting of Interior Commercial Spaces | Standard | FALSE | [9 empty] | 7/22/2016 | Dimmable | Continuous (Can dim down to ≤ 10% (W)) | Yes |  |  | 4130 | 128 | 32.3 | 16.66 | 0.93 | 5000 | 82
PE1M6Q5K | Acuity Brands Lighting | Lithonia Lighting | 2BLT2 MG 40LHE SDPT SLD LP830-XXXXXXX-XXXXXXXXXXX-XXXXXXXX | Indoor Luminaires | Troffer | 2x2 Luminaires for Ambient Lighting of Interior Commercial Spaces | Standard | FALSE | [9 empty] | 7/22/2016 | Dimmable | Stepped | Yes |  |  | 3754 | 116 | 32.3 | 16.66 | 0.93 | 3000 | 82
PSD38Z95 | Acuity Brands Lighting | Lithonia Lighting | 2BLT2 MG 40LHE SDPT SLD LP835-XXXXXXX-XXXXXXXXXXX-XXXXXXXX | Indoor Luminaires | Troffer | 2x2 Luminaires for Ambient Lighting of Interior Commercial Spaces | Standard | FALSE | [9 empty] | 7/22/2016 | Dimmable | Stepped | Yes |  |  | 3851 | 119 | 32.3 | 16.66 | 0.93 | 3500 | 82
PFGZF2Z3 | Acuity Brands Lighting | Lithonia Lighting | 2BLT2 MG 40LHE SDPT SLD LP840-XXXXXXX-XXXXXXXXXXX-XXXXXXXX | Indoor Luminaires | Troffer | 2x2 Luminaires for Ambient Lighting of Interior Commercial Spaces | Standard | FALSE | [9 empty] | 7/22/2016 | Dimmable | Stepped | Yes |  |  | 3936 | 122 | 32.3 | 16.66 | 0.93 | 4000 | 82
PSS2VCAF | Acuity Brands Lighting | Lithonia Lighting | 2BLT2 MG 40LHE SDPT SLD LP850-XXXXXXX-XXXXXXXXXXX-XXXXXXXX | Indoor Luminaires | Troffer | 2x2 Luminaires for Ambient Lighting of Interior Commercial Spaces | Standard | FALSE | [9 empty] | 7/22/2016 | Dimmable | Stepped | Yes |  |  | 4130 | 128 | 32.3 | 16.66 | 0.93 | 5000 | 82
PYM6JPVC | Acuity Brands Lighting | Lithonia Lighting | 2BLT2 MG 40LHE SDSM EZ1 LP830-XXXXXXX-XXXXXXXXXXX-XXXXXXXX | Indoor Luminaires | Troffer | 2x2 Luminaires for Ambient Lighting of Interior Commercial Spaces | Standard | FALSE | [9 empty] | 7/22/2016 | Dimmable | Continuous (Can dim down to ≤ 10% (W)) | Yes |  |  | 4026 | 125 | 32.3 | 16.66 | 0.93 | 3000 | 82
PZKTB8FF | Acuity Brands Lighting | Lithonia Lighting | 2BLT2 MG 40LHE SDSM EZ1 LP835-XXXXXXX-XXXXXXXXXXX-XXXXXXXX | Indoor Luminaires | Troffer | 2x2 Luminaires for Ambient Lighting of Interior Commercial Spaces | Standard | FALSE | [9 empty] | 7/22/2016 | Dimmable | Continuous (Can dim down to ≤ 10% (W)) | Yes |  |  | 4129 | 128 | 32.3 | 16.66 | 0.93 | 3500 | 82
PMEH4GJZ | Acuity Brands Lighting | Lithonia Lighting | 2BLT2 MG 40LHE SDSM EZ1 LP840-XXXXXXX-XXXXXXXXXXX-XXXXXXXX | Indoor Luminaires | Troffer | 2x2 Luminaires for Ambient Lighting of Interior Commercial Spaces | Standard | FALSE | [9 empty] | 7/22/2016 | Dimmable | Continuous (Can dim down to ≤ 10% (W)) | Yes |  |  | 4220 | 131 | 32.3 | 16.66 | 0.93 | 4000 | 82
P22Z9PBV | Acuity Brands Lighting | Lithonia Lighting | 2BLT2 MG 40LHE SDSM EZ1 LP850-XXXXXXX-XXXXXXXXXXX-XXXXXXXX | Indoor Luminaires | Troffer | 2x2 Luminaires for Ambient Lighting of Interior Commercial Spaces | Standard | FALSE | [9 empty] | 7/22/2016 | Dimmable | Continuous (Can dim down to ≤ 10% (W)) | Yes |  |  | 4428 | 137 | 32.3 | 16.66 | 0.93 | 5000 | 82
P6YMQU8E | Acuity Brands Lighting | Lithonia Lighting | 2BLT2 MG 40LHE SDSM SLD LP830-XXXXXXX-XXXXXXXXXXX-XXXXXXXX | Indoor Luminaires | Troffer | 2x2 Luminaires for Ambient Lighting of Interior Commercial Spaces | Standard | FALSE | [9 empty] | 7/22/2016 | Dimmable | Stepped | Yes |  |  | 4026 | 125 | 32.3 | 16.66 | 0.93 | 3000 | 82
PS4PKT3Q | Acuity Brands Lighting | Lithonia Lighting | 2BLT2 MG 40LHE SDSM SLD LP835-XXXXXXX-XXXXXXXXXXX-XXXXXXXX | Indoor Luminaires | Troffer | 2x2 Luminaires for Ambient Lighting of Interior Commercial Spaces | Standard | FALSE | [9 empty] | 7/22/2016 | Dimmable | Stepped | Yes |  |  | 4129 | 128 | 32.3 | 16.66 | 0.93 | 3500 | 82
PR6QYKVC | Acuity Brands Lighting | Lithonia Lighting | 2BLT2 MG 40LHE SDSM SLD LP840-XXXXXXX-XXXXXXXXXXX-XXXXXXXX | Indoor Luminaires | Troffer | 2x2 Luminaires for Ambient Lighting of Interior Commercial Spaces | Standard | FALSE | [9 empty] | 7/22/2016 | Dimmable | Stepped | Yes |  |  | 4220 | 131 | 32.3 | 16.66 | 0.93 | 4000 | 82
PAKZPH9Q | Acuity Brands Lighting | Lithonia Lighting | 2BLT2 MG 40LHE SDSM SLD LP850-XXXXXXX-XXXXXXXXXXX-XXXXXXXX | Indoor Luminaires | Troffer | 2x2 Luminaires for Ambient Lighting of Interior Commercial Spaces | Standard | FALSE | [9 empty] | 7/22/2016 | Dimmable | Stepped | Yes |  |  | 4428 | 137 | 32.3 | 16.66 | 0.93 | 5000 | 82
P42DMDFV | Acuity Brands Lighting | Lithonia Lighting | 2BLT2 MG 40LHE SDSMT EZ1 LP830-XXXXXXX-XXXXXXXXXXX-XXXXXXXX | Indoor Luminaires | Troffer | 2x2 Luminaires for Ambient Lighting of Interior Commercial Spaces | Standard | FALSE | [9 empty] | 7/22/2016 | Dimmable | Continuous (Can dim down to ≤ 10% (W)) | Yes |  |  | 3764 | 117 | 32.3 | 16.66 | 0.93 | 3000 | 82
P9FH2PE4 | Acuity Brands Lighting | Lithonia Lighting | 2BLT2 MG 40LHE SDSMT EZ1 LP835-XXXXXXX-XXXXXXXXXXX-XXXXXXXX | Indoor Luminaires | Troffer | 2x2 Luminaires for Ambient Lighting of Interior Commercial Spaces | Standard | FALSE | [9 empty] | 7/22/2016 | Dimmable | Continuous (Can dim down to ≤ 10% (W)) | Yes |  |  | 3861 | 120 | 32.3 | 16.66 | 0.93 | 3500 | 82
PAYAQD3F | Acuity Brands Lighting | Lithonia Lighting | 2BLT2 MG 40LHE SDSMT EZ1 LP840-XXXXXXX-XXXXXXXXXXX-XXXXXXXX | Indoor Luminaires | Troffer | 2x2 Luminaires for Ambient Lighting of Interior Commercial Spaces | Standard | FALSE | [9 empty] | 7/22/2016 | Dimmable | Continuous (Can dim down to ≤ 10% (W)) | Yes |  |  | 3946 | 122 | 32.3 | 16.66 | 0.93 | 4000 | 82
PUWBD35S | Acuity Brands Lighting | Lithonia Lighting | 2BLT2 MG 40LHE SDSMT EZ1 LP850-XXXXXXX-XXXXXXXXXXX-XXXXXXXX | Indoor Luminaires | Troffer | 2x2 Luminaires for Ambient Lighting of Interior Commercial Spaces | Standard | FALSE | [9 empty] | 7/22/2016 | Dimmable | Continuous (Can dim down to ≤ 10% (W)) | Yes |  |  | 4140 | 128 | 32.3 | 16.66 | 0.93 | 5000 | 82
PGMGMWBD | Acuity Brands Lighting | Lithonia Lighting | 2BLT2 MG 40LHE SDSMT SLD LP830-XXXXXXX-XXXXXXXXXXX-XXXXXXXX | Indoor Luminaires | Troffer | 2x2 Luminaires for Ambient Lighting of Interior Commercial Spaces | Standard | FALSE | [9 empty] | 7/22/2016 | Dimmable | Stepped | Yes |  |  | 3764 | 117 | 32.3 | 16.66 | 0.93 | 3000 | 82
PH323W14 | Acuity Brands Lighting | Lithonia Lighting | 2BLT2 MG 40LHE SDSMT SLD LP835-XXXXXXX-XXXXXXXXXXX-XXXXXXXX | Indoor Luminaires | Troffer | 2x2 Luminaires for Ambient Lighting of Interior Commercial Spaces | Standard | FALSE | [9 empty] | 7/22/2016 | Dimmable | Stepped | Yes |  |  | 3861 | 120 | 32.3 | 16.66 | 0.93 | 3500 | 82
PKDVZPGF | Acuity Brands Lighting | Lithonia Lighting | 2BLT2 MG 40LHE SDSMT SLD LP840-XXXXXXX-XXXXXXXXXXX-XXXXXXXX | Indoor Luminaires | Troffer | 2x2 Luminaires for Ambient Lighting of Interior Commercial Spaces | Standard | FALSE | [9 empty] | 7/22/2016 | Dimmable | Stepped | Yes |  |  | 3946 | 122 | 32.3 | 16.66 | 0.93 | 4000 | 82
PTH1SSTN | Acuity Brands Lighting | Lithonia Lighting | 2BLT2 MG 40LHE SDSMT SLD LP850-XXXXXXX-XXXXXXXXXXX-XXXXXXXX | Indoor Luminaires | Troffer | 2x2 Luminaires for Ambient Lighting of Interior Commercial Spaces | Standard | FALSE | [9 empty] | 7/22/2016 | Dimmable | Stepped | Yes |  |  | 4140 | 128 | 32.3 | 16.66 | 0.93 | 5000 | 82
PJHWZ77V | Acuity Brands Lighting | Lithonia Lighting | 2BLT2 A 20L ADP EZ1 LP830-XXXXXXX-XXXXXXXXXXX-XXXXXXXX | Indoor Luminaires | Troffer | 2x2 Luminaires for Ambient Lighting of Interior Commercial Spaces | Standard | FALSE | [9 empty] | 7/22/2016 | Dimmable | Continuous (Can dim down to ≤ 10% (W)) | Yes |  |  | 2018.55 | 103.15 | 19.57 | 12.99 | 0.89 | 3000 | 82
P81CFRDG | Acuity Brands Lighting | Lithonia Lighting | 2BLT2 A 20L ADP EZ1 LP835-XXXXXXX-XXXXXXXXXXX-XXXXXXXX | Indoor Luminaires | Troffer | 2x2 Luminaires for Ambient Lighting of Interior Commercial Spaces | Standard | FALSE | [9 empty] | 7/22/2016 | Dimmable | Continuous (Can dim down to ≤ 10% (W)) | Yes |  |  | 2059.65 | 105.25 | 19.57 | 12.99 | 0.89 | 3500 | 82
P45T2V16 | Acuity Brands Lighting | Lithonia Lighting | 2BLT2 A 20L ADP EZ1 LP840-XXXXXXX-XXXXXXXXXXX-XXXXXXXX | Indoor Luminaires | Troffer | 2x2 Luminaires for Ambient Lighting of Interior Commercial Spaces | Standard | FALSE | [9 empty] | 7/22/2016 | Dimmable | Continuous (Can dim down to ≤ 10% (W)) | Yes |  |  | 2115.54 | 108.1 | 19.57 | 12.99 | 0.89 | 4000 | 82
PPUP37AW | Acuity Brands Lighting | Lithonia Lighting | 2BLT2 A 20L ADP EZ1 LP850-XXXXXXX-XXXXXXXXXXX-XXXXXXXX | Indoor Luminaires | Troffer | 2x2 Luminaires for Ambient Lighting of Interior Commercial Spaces | Standard | FALSE | [9 empty] | 7/22/2016 | Dimmable | Continuous (Can dim down to ≤ 10% (W)) | Yes |  |  | 2133.62 | 109.02 | 19.57 | 12.99 | 0.89 | 5000 | 82
P3625RWC | Acuity Brands Lighting | Lithonia Lighting | 2BLT2 A 20L ADP SLD LP830-XXXXXXX-XXXXXXXXXXX-XXXXXXXX | Indoor Luminaires | Troffer | 2x2 Luminaires for Ambient Lighting of Interior Commercial Spaces | Standard | FALSE | [9 empty] | 7/22/2016 | Dimmable | Stepped | Yes |  |  | 2018.55 | 103.15 | 19.57 | 12.99 | 0.89 | 3000 | 82
PP3KN74K | Acuity Brands Lighting | Lithonia Lighting | 2BLT2 A 20L ADP SLD LP835-XXXXXXX-XXXXXXXXXXX-XXXXXXXX | Indoor Luminaires | Troffer | 2x2 Luminaires for Ambient Lighting of Interior Commercial Spaces | Standard | FALSE | [9 empty] | 7/22/2016 | Dimmable | Stepped | Yes |  |  | 2059.65 | 105.25 | 19.57 | 12.99 | 0.89 | 3500 | 82
PUJSKUXS | Acuity Brands Lighting | Lithonia Lighting | 2BLT2 A 20L ADP SLD LP840-XXXXXXX-XXXXXXXXXXX-XXXXXXXX | Indoor Luminaires | Troffer | 2x2 Luminaires for Ambient Lighting of Interior Commercial Spaces | Standard | FALSE | [9 empty] | 7/22/2016 | Dimmable | Stepped | Yes |  |  | 2115.54 | 108.1 | 19.57 | 12.99 | 0.89 | 4000 | 82
PQEDG5D6 | Acuity Brands Lighting | Lithonia Lighting | 2BLT2 A 20L ADP SLD LP850-XXXXXXX-XXXXXXXXXXX-XXXXXXXX | Indoor Luminaires | Troffer | 2x2 Luminaires for Ambient Lighting of Interior Commercial Spaces | Standard | FALSE | [9 empty] | 7/22/2016 | Dimmable | Stepped | Yes |  |  | 2133.62 | 109.02 | 19.57 | 12.99 | 0.89 | 5000 | 82
PZH7A69E | Acuity Brands Lighting | Lithonia Lighting | 2BLT2 A 20L ADPT EZ1 LP830-XXXXXXX-XXXXXXXXXXX-XXXXXXXX | Indoor Luminaires | Troffer | 2x2 Luminaires for Ambient Lighting of Interior Commercial Spaces | Standard | FALSE | [9 empty] | 7/22/2016 | Dimmable | Continuous (Can dim down to ≤ 10% (W)) | Yes |  |  | 1894.04 | 96.78 | 19.57 | 12.99 | 0.89 | 3000 | 82
P4MK9SER | Acuity Brands Lighting | Lithonia Lighting | 2BLT2 A 20L ADPT EZ1 LP835-XXXXXXX-XXXXXXXXXXX-XXXXXXXX | Indoor Luminaires | Troffer | 2x2 Luminaires for Ambient Lighting of Interior Commercial Spaces | Standard | FALSE | [9 empty] | 7/22/2016 | Dimmable | Continuous (Can dim down to ≤ 10% (W)) | Yes |  |  | 1932.6 | 98.75 | 19.57 | 12.99 | 0.89 | 3500 | 82
PBHPY7V5 | Acuity Brands Lighting | Lithonia Lighting | 2BLT2 A 20L ADPT EZ1 LP840-XXXXXXX-XXXXXXXXXXX-XXXXXXXX | Indoor Luminaires | Troffer | 2x2 Luminaires for Ambient Lighting of Interior Commercial Spaces | Standard | FALSE | [9 empty] | 7/22/2016 | Dimmable | Continuous (Can dim down to ≤ 10% (W)) | Yes |  |  | 1985.04 | 101.43 | 19.57 | 12.99 | 0.89 | 4000 | 82
PJ7SPPDN | Acuity Brands Lighting | Lithonia Lighting | 2BLT2 A 20L ADPT EZ1 LP850-XXXXXXX-XXXXXXXXXXX-XXXXXXXX | Indoor Luminaires | Troffer | 2x2 Luminaires for Ambient Lighting of Interior Commercial Spaces | Standard | FALSE | [9 empty] | 7/22/2016 | Dimmable | Continuous (Can dim down to ≤ 10% (W)) | Yes |  |  | 2002 | 102.3 | 19.57 | 12.99 | 0.89 | 5000 | 82
P2XYWTGZ | Acuity Brands Lighting | Lithonia Lighting | 2BLT2 A 20L ADPT SLD LP830-XXXXXXX-XXXXXXXXXXX-XXXXXXXX | Indoor Luminaires | Troffer | 2x2 Luminaires for Ambient Lighting of Interior Commercial Spaces | Standard | FALSE | [9 empty] | 7/22/2016 | Dimmable | Stepped | Yes |  |  | 1894.04 | 96.78 | 19.57 | 12.99 | 0.89 | 3000 | 82
PVPNA5FZ | Acuity Brands Lighting | Lithonia Lighting | 2BLT2 A 20L ADPT SLD LP835-XXXXXXX-XXXXXXXXXXX-XXXXXXXX | Indoor Luminaires | Troffer | 2x2 Luminaires for Ambient Lighting of Interior Commercial Spaces | Standard | FALSE | [9 empty] | 7/22/2016 | Dimmable | Stepped | Yes |  |  | 1932.6 | 98.75 | 19.57 | 12.99 | 0.89 | 3500 | 82
P8FMBTBP | Acuity Brands Lighting | Lithonia Lighting | 2BLT2 A 20L ADPT SLD LP840-XXXXXXX-XXXXXXXXXXX-XXXXXXXX | Indoor Luminaires | Troffer | 2x2 Luminaires for Ambient Lighting of Interior Commercial Spaces | Standard | FALSE | [9 empty] | 7/22/2016 | Dimmable | Stepped | Yes |  |  | 1985.04 | 101.43 | 19.57 | 12.99 | 0.89 | 4000 | 82
P61T8TAQ | Acuity Brands Lighting | Lithonia Lighting | 2BLT2 A 20L ADPT SLD LP850-XXXXXXX-XXXXXXXXXXX-XXXXXXXX | Indoor Luminaires | Troffer | 2x2 Luminaires for Ambient Lighting of Interior Commercial Spaces | Standard | FALSE | [9 empty] | 7/22/2016 | Dimmable | Stepped | Yes |  |  | 2002 | 102.3 | 19.57 | 12.99 | 0.89 | 5000 | 82
PKQXT52C | Acuity Brands Lighting | Lithonia Lighting | 2BLT2 A 20L ADSM EZ1 LP830-XXXXXXX-XXXXXXXXXXX-XXXXXXXX | Indoor Luminaires | Troffer | 2x2 Luminaires for Ambient Lighting of Interior Commercial Spaces | Standard | FALSE | [9 empty] | 7/22/2016 | Dimmable | Continuous (Can dim down to ≤ 10% (W)) | Yes |  |  | 1968.86 | 100.61 | 19.57 | 12.99 | 0.89 | 3000 | 82
PYXP981S | Acuity Brands Lighting | Lithonia Lighting | 2BLT2 A 20L ADSM EZ1 LP835-XXXXXXX-XXXXXXXXXXX-XXXXXXXX | Indoor Luminaires | Troffer | 2x2 Luminaires for Ambient Lighting of Interior Commercial Spaces | Standard | FALSE | [9 empty] | 7/22/2016 | Dimmable | Continuous (Can dim down to ≤ 10% (W)) | Yes |  |  | 2008.94 | 102.65 | 19.57 | 12.99 | 0.89 | 3500 | 82
P4AYBQEK | Acuity Brands Lighting | Lithonia Lighting | 2BLT2 A 20L ADSM EZ1 LP840-XXXXXXX-XXXXXXXXXXX-XXXXXXXX | Indoor Luminaires | Troffer | 2x2 Luminaires for Ambient Lighting of Interior Commercial Spaces | Standard | FALSE | [9 empty] | 7/22/2016 | Dimmable | Continuous (Can dim down to ≤ 10% (W)) | Yes |  |  | 2063.45 | 105.44 | 19.57 | 12.99 | 0.89 | 4000 | 82
P1EN6C95 | Acuity Brands Lighting | Lithonia Lighting | 2BLT2 A 20L ADSM EZ1 LP850-XXXXXXX-XXXXXXXXXXX-XXXXXXXX | Indoor Luminaires | Troffer | 2x2 Luminaires for Ambient Lighting of Interior Commercial Spaces | Standard | FALSE | [9 empty] | 7/22/2016 | Dimmable | Continuous (Can dim down to ≤ 10% (W)) | Yes |  |  | 2081.09 | 106.34 | 19.57 | 12.99 | 0.89 | 5000 | 82
P7EXAFJJ | Acuity Brands Lighting | Lithonia Lighting | 2BLT2 A 20L ADSM SLD LP830-XXXXXXX-XXXXXXXXXXX-XXXXXXXX | Indoor Luminaires | Troffer | 2x2 Luminaires for Ambient Lighting of Interior Commercial Spaces | Standard | FALSE | [9 empty] | 7/22/2016 | Dimmable | Stepped | Yes |  |  | 1968.86 | 100.61 | 19.57 | 12.99 | 0.89 | 3000 | 82
P8ZS9PXK | Acuity Brands Lighting | Lithonia Lighting | 2BLT2 A 20L ADSM SLD LP835-XXXXXXX-XXXXXXXXXXX-XXXXXXXX | Indoor Luminaires | Troffer | 2x2 Luminaires for Ambient Lighting of Interior Commercial Spaces | Standard | FALSE | [9 empty] | 7/22/2016 | Dimmable | Stepped | Yes |  |  | 2008.94 | 102.65 | 19.57 | 12.99 | 0.89 | 3500 | 82
PT7BUK6C | Acuity Brands Lighting | Lithonia Lighting | 2BLT2 A 20L ADSM SLD LP840-XXXXXXX-XXXXXXXXXXX-XXXXXXXX | Indoor Luminaires | Troffer | 2x2 Luminaires for Ambient Lighting of Interior Commercial Spaces | Standard | FALSE | [9 empty] | 7/22/2016 | Dimmable | Stepped | Yes |  |  | 2063.45 | 105.44 | 19.57 | 12.99 | 0.89 | 4000 | 82
PZ46D6DV | Acuity Brands Lighting | Lithonia Lighting | 2BLT2 A 20L ADSM SLD LP850-XXXXXXX-XXXXXXXXXXX-XXXXXXXX | Indoor Luminaires | Troffer | 2x2 Luminaires for Ambient Lighting of Interior Commercial Spaces | Standard | FALSE | [9 empty] | 7/22/2016 | Dimmable | Stepped | Yes |  |  | 2081.09 | 106.34 | 19.57 | 12.99 | 0.89 | 5000 | 82
P1YVVJ7U | Acuity Brands Lighting | Lithonia lighting | 2ALT2 3400LM MVOLT DIM | Indoor Luminaires | Troffer | 2x2 Luminaires for Ambient Lighting of Interior Commercial Spaces | Standard | TRUE | 3157.76 | 90.56 | 34.87 | 9.71 | 0.936 | 4005 | 81.7 | 5 | 50000 | 9/13/2016 | Dimmable | Continuous (Can dim down to ≤ 10% (W)) | No |  | 3.1 | 3157.76 | 90.56 | 34.87 | 9.73 | 0.9 | 4005 | 81.7
PH6AZXQJ | Acuity Brands Lighting | Lithonia Lighting | [2BLT2R, 2BLT2DR]-X-33L ADSMT EZ1 LP830-XXXXXXX-XXXXXXXXXXX-XXXXXXXX [Excludes FAO Option] | Indoor Retrofit Kit | Troffer | Integrated Retrofit Kits for 2x2 Luminaires | Standard | TRUE | 2873 | 97.56 | 29.45 | 15.68 | 0.93 | 3044 | 81.67 | 5 | 50000 | 9/14/2016 | Dimmable | Continuous (Can dim down to ≤ 10% (W)) | Yes |  | 3.1 | 2807.7 | 93.81 | 29.93 | 16.66 | 0.93 | 3000 | 82
PBX4FX72 | Acuity Brands Lighting | Lithonia Lighting | [2BLT2R, 2BLT2DR]-X-20L ADSMT EZ1 LP830-XXXXXXX-XXXXXXXXXXX-XXXXXXXX [Excludes FAO Option] | Indoor Retrofit Kit | Troffer | Integrated Retrofit Kits for 2x2 Luminaires | Standard | TRUE | 2057 | 110.41 | 18.63 | 15.68 | 0.93 | 3081 | 82.4 | 5 | 50000 | 9/14/2016 | Dimmable | Continuous (Can dim down to ≤ 10% (W)) | Yes |  | 3.1 | 2050.87 | 104.8 | 19.57 | 12.99 | 0.89 | 3000 | 82
PVDFAC7F | Acuity Brands Lighting | Lithonia Lighting | [2BLT2R, 2BLT2DR]-X-33L ADP EZ1 LP850-XXXXXXX-XXXXXXXXXXX-XXXXXXXX [Excludes FAO Option] | Indoor Retrofit Kit | Troffer | Integrated Retrofit Kits for 2x2 Luminaires | Standard | TRUE | 3387 | 115.36 | 29.36 | 15.68 | 0.93 | 5036 | 81.33 | 5 | 50000 | 9/14/2016 | Dimmable | Continuous (Can dim down to ≤ 10% (W)) | Yes |  | 3.1 | 3475.56 | 116.12 | 29.93 | 16.66 | 0.93 | 5000 | 82
P6RRA5NC | Acuity Brands Lighting | Lithonia Lighting | [2BLT2R, 2BLT2DR]-X-33L ADP SLD LP850-XXXXXXX-XXXXXXXXXXX-XXXXXXXX [Excludes FAO Option] | Indoor Retrofit Kit | Troffer | Integrated Retrofit Kits for 2x2 Luminaires | Standard | FALSE | [9 empty] | 9/14/2016 | Dimmable | Stepped | Yes |  |  | 3475.56 | 116.12 | 29.93 | 16.66 | 0.93 | 5000 | 82
PKCE8NVT | Acuity Brands Lighting | Lithonia Lighting | [2BLT2R, 2BLT2DR] 33LHE SDSMT EZ1 LP830-XXXXXXX-XXXXXXXXXX-XXXXXXXX [Excludes FAO Option] | Indoor Retrofit Kit | Troffer | Integrated Retrofit Kits for 2x2 Luminaires | Standard | FALSE | [9 empty] | 9/14/2016 | Dimmable | Continuous (Can dim down to ≤ 10% (W)) | Yes |  |  | 3233 | 116.29 | 27.8 | 16.66 | 0.93 | 3000 | 82
PVTK7EC1 | Acuity Brands Lighting | Lithonia Lighting | [2BLT2R, 2BLT2DR] 33LHE SDSMT SLD LP830-XXXXXXX-XXXXXXXXXX-XXXXXXXX [Excludes FAO Option] | Indoor Retrofit Kit | Troffer | Integrated Retrofit Kits for 2x2 Luminaires | Standard | FALSE | [9 empty] | 9/14/2016 | Dimmable | Stepped | Yes |  |  | 3233 | 116.29 | 27.8 | 16.66 | 0.93 | 3000 | 82
P6KJM16V | Acuity Brands Lighting | Lithonia Lighting | [2BLT2R, 2BLT2DR] 33LHE ADPT EZ1 LP830-XXXXXXX-XXXXXXXXXX-XXXXXXXX [Excludes FAO Option] | Indoor Retrofit Kit | Troffer | Integrated Retrofit Kits for 2x2 Luminaires | Standard | FALSE | [9 empty] | 9/14/2016 | Dimmable | Continuous (Can dim down to ≤ 10% (W)) | Yes |  |  | 3239 | 116.51 | 27.8 | 16.66 | 0.93 | 3000 | 82
PPMCT2V2 | Acuity Brands Lighting | Lithonia Lighting | [2BLT2R, 2BLT2DR] 33LHE ADPT SLD LP830-XXXXXXX-XXXXXXXXXX-XXXXXXXX [Excludes FAO Option] | Indoor Retrofit Kit | Troffer | Integrated Retrofit Kits for 2x2 Luminaires | Standard | FALSE | [9 empty] | 9/14/2016 | Dimmable | Stepped | Yes |  |  | 3239 | 116.51 | 27.8 | 16.66 | 0.93 | 3000 | 82
P9NCB5S5 | Acuity Brands Lighting | Lithonia Lighting | [2BLT2R, 2BLT2DR] 40LHE ADSMT EZ1 LP835-XXXXXXX-XXXXXXXXXX-XXXXXXXX [Excludes FAO Option] | Indoor Retrofit Kit | Troffer | Integrated Retrofit Kits for 2x2 Luminaires | Standard | FALSE | [9 empty] | 9/14/2016 | Dimmable | Continuous (Can dim down to ≤ 10% (W)) | Yes |  |  | 3754 | 117.31 | 32 | 16.66 | 0.93 | 3500 | 82
PW5652EW | Acuity Brands Lighting | Lithonia Lighting | [2BLT2R, 2BLT2DR] 40LHE SDPT EZ1 LP830-XXXXXXX-XXXXXXXXXX-XXXXXXXX [Excludes FAO Option] | Indoor Retrofit Kit | Troffer | Integrated Retrofit Kits for 2x2 Luminaires | Standard | FALSE | [9 empty] | 9/14/2016 | Dimmable | Continuous (Can dim down to ≤ 10% (W)) | Yes |  |  | 3754 | 117.31 | 32 | 16.66 | 0.93 | 3000 | 82
PVUTD7PY | Acuity Brands Lighting | Lithonia Lighting | [2BLT2R, 2BLT2DR] 40LHE ADSMT SLD LP835-XXXXXXX-XXXXXXXXXX-XXXXXXXX [Excludes FAO Option] | Indoor Retrofit Kit | Troffer | Integrated Retrofit Kits for 2x2 Luminaires | Standard | FALSE | [9 empty] | 9/14/2016 | Dimmable | Stepped | Yes |  |  | 3754 | 117.31 | 32 | 16.66 | 0.93 | 3500 | 82
PGAVPGEH | Acuity Brands Lighting | Lithonia Lighting | [2BLT2R, 2BLT2DR] 40LHE SDPT SLD LP830-XXXXXXX-XXXXXXXXXX-XXXXXXXX [Excludes FAO Option] | Indoor Retrofit Kit | Troffer | Integrated Retrofit Kits for 2x2 Luminaires | Standard | FALSE | [9 empty] | 9/14/2016 | Dimmable | Stepped | Yes |  |  | 3754 | 117.31 | 32 | 16.66 | 0.93 | 3000 | 82
PJ8MD4PZ | Acuity Brands Lighting | Lithonia Lighting | [2BLT2R, 2BLT2DR] 40LHE SDSMT EZ1 LP830-XXXXXXX-XXXXXXXXXX-XXXXXXXX [Excludes FAO Option] | Indoor Retrofit Kit | Troffer | Integrated Retrofit Kits for 2x2 Luminaires | Standard | FALSE | [9 empty] | 9/14/2016 | Dimmable | Continuous (Can dim down to ≤ 10% (W)) | Yes |  |  | 3764 | 117.63 | 32 | 16.66 | 0.93 | 3000 | 82
PESNPFJK | Acuity Brands Lighting | Lithonia Lighting | [2BLT2R, 2BLT2DR] 40LHE SDSMT SLD LP830-XXXXXXX-XXXXXXXXXX-XXXXXXXX [Excludes FAO Option] | Indoor Retrofit Kit | Troffer | Integrated Retrofit Kits for 2x2 Luminaires | Standard | FALSE | [9 empty] | 9/14/2016 | Dimmable | Stepped | Yes |  |  | 3764 | 117.63 | 32 | 16.66 | 0.93 | 3000 | 82
PQNR8194 | Acuity Brands Lighting | Lithonia Lighting | [2BLT2R, 2BLT2DR] 40LHE ADPT EZ1 LP830-XXXXXXX-XXXXXXXXXX-XXXXXXXX [Excludes FAO Option] | Indoor Retrofit Kit | Troffer | Integrated Retrofit Kits for 2x2 Luminaires | Standard | FALSE | [9 empty] | 9/14/2016 | Dimmable | Continuous (Can dim down to ≤ 10% (W)) | Yes |  |  | 3771 | 117.84 | 32 | 16.66 | 0.93 | 3000 | 82
P2VP5GC2 | Acuity Brands Lighting | Lithonia Lighting | [2BLT2R, 2BLT2DR] 40LHE ADPT SLD LP830-XXXXXXX-XXXXXXXXXX-XXXXXXXX [Excludes FAO Option] | Indoor Retrofit Kit | Troffer | Integrated Retrofit Kits for 2x2 Luminaires | Standard | FALSE | [9 empty] | 9/14/2016 | Dimmable | Stepped | Yes |  |  | 3771 | 117.84 | 32 | 16.66 | 0.93 | 3000 | 82
PMSXXNWN | Acuity Brands Lighting | Lithonia Lighting | [2BLT2R, 2BLT2DR]-X-20L ADP EZ1 LP830-XXXXXXX-XXXXXXXXXXX-XXXXXXXX [Excludes FAO Option] | Indoor Retrofit Kit | Troffer | Integrated Retrofit Kits for 2x2 Luminaires | Standard | FALSE | [9 empty] | 9/14/2016 | Dimmable | Continuous (Can dim down to ≤ 10% (W)) | Yes |  |  | 2307.91 | 117.93 | 19.57 | 12.99 | 0.89 | 3000 | 82
P7V2827R | Acuity Brands Lighting | Lithonia Lighting | [2BLT2R, 2BLT2DR]-X-20L ADP SLD LP830-XXXXXXX-XXXXXXXXXXX-XXXXXXXX [Excludes FAO Option] | Indoor Retrofit Kit | Troffer | Integrated Retrofit Kits for 2x2 Luminaires | Standard | FALSE | [9 empty] | 9/14/2016 | Dimmable | Stepped | Yes |  |  | 2307.91 | 117.93 | 19.57 | 12.99 | 0.89 | 3000 | 82
PBE11EP3 | Acuity Brands Lighting | Lithonia Lighting | [2BLT2R, 2BLT2DR]-X-20L SDSM EZ1 LP835-XXXXXXX-XXXXXXXXXXX-XXXXXXXX [Excludes FAO Option] | Indoor Retrofit Kit | Troffer | Integrated Retrofit Kits for 2x2 Luminaires | Standard | FALSE | [9 empty] | 9/14/2016 | Dimmable | Continuous (Can dim down to ≤ 10% (W)) | Yes |  |  | 2314.2 | 118.25 | 19.57 | 12.99 | 0.89 | 3500 | 82
PXDRSFPS | Acuity Brands Lighting | Lithonia Lighting | [2BLT2R, 2BLT2DR]-X-20L SDSM SLD LP835-XXXXXXX-XXXXXXXXXXX-XXXXXXXX [Excludes FAO Option] | Indoor Retrofit Kit | Troffer | Integrated Retrofit Kits for 2x2 Luminaires | Standard | FALSE | [9 empty] | 9/14/2016 | Dimmable | Stepped | Yes |  |  | 2314.2 | 118.25 | 19.57 | 12.99 | 0.89 | 3500 | 82
PN7JXK73 | Acuity Brands Lighting | Lithonia Lighting | [2BLT2R, 2BLT2DR]-X-20L SDPT EZ1 LP850-XXXXXXX-XXXXXXXXXXX-XXXXXXXX [Excludes FAO Option] | Indoor Retrofit Kit | Troffer | Integrated Retrofit Kits for 2x2 Luminaires | Standard | FALSE | [9 empty] | 9/14/2016 | Dimmable | Continuous (Can dim down to ≤ 10% (W)) | Yes |  |  | 2314.29 | 118.26 | 19.57 | 12.99 | 0.89 | 5000 | 82
PA114X7T | Acuity Brands Lighting | Lithonia Lighting | [2BLT2R, 2BLT2DR]-X-20L SDPT SLD LP850-XXXXXXX-XXXXXXXXXXX-XXXXXXXX [Excludes FAO Option] | Indoor Retrofit Kit | Troffer | Integrated Retrofit Kits for 2x2 Luminaires | Standard | FALSE | [9 empty] | 9/14/2016 | Dimmable | Stepped | Yes |  |  | 2314.29 | 118.26 | 19.57 | 12.99 | 0.89 | 5000 | 82
P3ZA8CPZ | Acuity Brands Lighting | Lithonia Lighting | [2BLT2R, 2BLT2DR]-X-20L ADSM EZ1 LP835-XXXXXXX-XXXXXXXXXXX-XXXXXXXX [Excludes FAO Option] | Indoor Retrofit Kit | Troffer | Integrated Retrofit Kits for 2x2 Luminaires | Standard | FALSE | [9 empty] | 9/14/2016 | Dimmable | Continuous (Can dim down to ≤ 10% (W)) | Yes |  |  | 2314.35 | 118.26 | 19.57 | 12.99 | 0.89 | 3500 | 82
PQYDBZ9Y | Acuity Brands Lighting | Lithonia Lighting | [2BLT2R, 2BLT2DR]-X-20L ADSM SLD LP835-XXXXXXX-XXXXXXXXXXX-XXXXXXXX [Excludes FAO Option] | Indoor Retrofit Kit | Troffer | Integrated Retrofit Kits for 2x2 Luminaires | Standard | FALSE | [9 empty] | 9/14/2016 | Dimmable | Stepped | Yes |  |  | 2314.35 | 118.26 | 19.57 | 12.99 | 0.89 | 3500 | 82
PQA7SRJ5 | Acuity Brands Lighting | Lithonia Lighting | [2BLT2R, 2BLT2DR]-X-20L SDP EZ1 LP835-XXXXXXX-XXXXXXXXXXX-XXXXXXXX [Excludes FAO Option] | Indoor Retrofit Kit | Troffer | Integrated Retrofit Kits for 2x2 Luminaires | Standard | FALSE | [9 empty] | 9/14/2016 | Dimmable | Continuous (Can dim down to ≤ 10% (W)) | Yes |  |  | 2315.62 | 118.33 | 19.57 | 12.99 | 0.89 | 3500 | 82
PPRTDA38 | Acuity Brands Lighting | Lithonia Lighting | [2BLT2R, 2BLT2DR]-X-20L SDP SLD LP835-XXXXXXX-XXXXXXXXXXX-XXXXXXXX [Excludes FAO Option] | Indoor Retrofit Kit | Troffer | Integrated Retrofit Kits for 2x2 Luminaires | Standard | FALSE | [9 empty] | 9/14/2016 | Dimmable | Stepped | Yes |  |  | 2315.62 | 118.33 | 19.57 | 12.99 | 0.89 | 3500 | 82
PJFVV7DX | Acuity Brands Lighting | Lithonia Lighting | [2BLT2R, 2BLT2DR] 33LHE ADSMT EZ1 LP840-XXXXXXX-XXXXXXXXXX-XXXXXXXX [Excludes FAO Option] | Indoor Retrofit Kit | Troffer | Integrated Retrofit Kits for 2x2 Luminaires | Standard | FALSE | [9 empty] | 9/14/2016 | Dimmable | Continuous (Can dim down to ≤ 10% (W)) | Yes |  |  | 3295 | 118.53 | 27.8 | 16.66 | 0.93 | 4000 | 82
PTUXQC8D | Acuity Brands Lighting | Lithonia Lighting | [2BLT2R, 2BLT2DR] 33LHE ADSMT SLD LP840-XXXXXXX-XXXXXXXXXX-XXXXXXXX [Excludes FAO Option] | Indoor Retrofit Kit | Troffer | Integrated Retrofit Kits for 2x2 Luminaires | Standard | FALSE | [9 empty] | 9/14/2016 | Dimmable | Stepped | Yes |  |  | 3295 | 118.53 | 27.8 | 16.66 | 0.93 | 4000 | 82
PHZSC1X9 | Acuity Brands Lighting | Lithonia Lighting | [2BLT2R, 2BLT2DR]-X-20L SDSMT EZ1 LP850-XXXXXXX-XXXXXXXXXXX-XXXXXXXX [Excludes FAO Option] | Indoor Retrofit Kit | Troffer | Integrated Retrofit Kits for 2x2 Luminaires | Standard | FALSE | [9 empty] | 9/14/2016 | Dimmable | Continuous (Can dim down to ≤ 10% (W)) | Yes |  |  | 2320.08 | 118.55 | 19.57 | 12.99 | 0.89 | 5000 | 82
PXGVJZ39 | Acuity Brands Lighting | Lithonia Lighting | [2BLT2R, 2BLT2DR]-X-20L SDSMT SLD LP850-XXXXXXX-XXXXXXXXXXX-XXXXXXXX [Excludes FAO Option] | Indoor Retrofit Kit | Troffer | Integrated Retrofit Kits for 2x2 Luminaires | Standard | FALSE | [9 empty] | 9/14/2016 | Dimmable | Stepped | Yes |  |  | 2320.08 | 118.55 | 19.57 | 12.99 | 0.89 | 5000 | 82
PRJBPM1F | Acuity Brands Lighting | Lithonia Lighting | [2BLT2R, 2BLT2DR]-X-20L ADPT EZ1 LP850-XXXXXXX-XXXXXXXXXXX-XXXXXXXX [Excludes FAO Option] | Indoor Retrofit Kit | Troffer | Integrated Retrofit Kits for 2x2 Luminaires | Standard | FALSE | [9 empty] | 9/14/2016 | Dimmable | Continuous (Can dim down to ≤ 10% (W)) | Yes |  |  | 2324.42 | 118.77 | 19.57 | 12.99 | 0.89 | 5000 | 82
P1AAJE8W | Acuity Brands Lighting | Lithonia Lighting | [2BLT2R, 2BLT2DR]-X-20L ADPT SLD LP850-XXXXXXX-XXXXXXXXXXX-XXXXXXXX [Excludes FAO Option] | Indoor Retrofit Kit | Troffer | Integrated Retrofit Kits for 2x2 Luminaires | Standard | FALSE | [9 empty] | 9/14/2016 | Dimmable | Stepped | Yes |  |  | 2324.42 | 118.77 | 19.57 | 12.99 | 0.89 | 5000 | 82
P8AMGKX2 | Acuity Brands Lighting | Lithonia Lighting | [2BLT2R, 2BLT2DR] 33LHE SDPT EZ1 LP835-XXXXXXX-XXXXXXXXXX-XXXXXXXX [Excludes FAO Option] | Indoor Retrofit Kit | Troffer | Integrated Retrofit Kits for 2x2 Luminaires | Standard | FALSE | [9 empty] | 9/14/2016 | Dimmable | Continuous (Can dim down to ≤ 10% (W)) | Yes |  |  | 3308 | 118.99 | 27.8 | 16.66 | 0.93 | 3500 | 82
P7UHANZ6 | Acuity Brands Lighting | Lithonia Lighting | [2BLT2R, 2BLT2DR] 33LHE SDPT SLD LP835-XXXXXXX-XXXXXXXXXX-XXXXXXXX [Excludes FAO Option] | Indoor Retrofit Kit | Troffer | Integrated Retrofit Kits for 2x2 Luminaires | Standard | FALSE | [9 empty] | 9/14/2016 | Dimmable | Stepped | Yes |  |  | 3308 | 118.99 | 27.8 | 16.66 | 0.93 | 3500 | 82
PWC77X3N | Acuity Brands Lighting | Lithonia Lighting | [2BLT2R, 2BLT2DR] 33LHE SDSMT EZ1 LP835-XXXXXXX-XXXXXXXXXX-XXXXXXXX [Excludes FAO Option] | Indoor Retrofit Kit | Troffer | Integrated Retrofit Kits for 2x2 Luminaires | Standard | FALSE | [9 empty] | 9/14/2016 | Dimmable | Continuous (Can dim down to ≤ 10% (W)) | Yes |  |  | 3316 | 119.28 | 27.8 | 16.66 | 0.93 | 3500 | 82
PZV5H2EU | Acuity Brands Lighting | Lithonia Lighting | [2BLT2R, 2BLT2DR] 33LHE SDSMT SLD LP835-XXXXXXX-XXXXXXXXXX-XXXXXXXX [Excludes FAO Option] | Indoor Retrofit Kit | Troffer | Integrated Retrofit Kits for 2x2 Luminaires | Standard | FALSE | [9 empty] | 9/14/2016 | Dimmable | Stepped | Yes |  |  | 3316 | 119.28 | 27.8 | 16.66 | 0.93 | 3500 | 82
PSQ4H42K | Acuity Brands Lighting | Lithonia Lighting | [2BLT2R, 2BLT2DR] 33LHE ADPT EZ1 LP835-XXXXXXX-XXXXXXXXXX-XXXXXXXX [Excludes FAO Option] | Indoor Retrofit Kit | Troffer | Integrated Retrofit Kits for 2x2 Luminaires | Standard | FALSE | [9 empty] | 9/14/2016 | Dimmable | Continuous (Can dim down to ≤ 10% (W)) | Yes |  |  | 3322 | 119.5 | 27.8 | 16.66 | 0.93 | 3500 | 82
PSKCZ7TK | Acuity Brands Lighting | Lithonia Lighting | [2BLT2R, 2BLT2DR] 33LHE ADPT SLD LP835-XXXXXXX-XXXXXXXXXX-XXXXXXXX [Excludes FAO Option] | Indoor Retrofit Kit | Troffer | Integrated Retrofit Kits for 2x2 Luminaires | Standard | FALSE | [9 empty] | 9/14/2016 | Dimmable | Stepped | Yes |  |  | 3322 | 119.5 | 27.8 | 16.66 | 0.93 | 3500 | 82
PBE9R8XH | Acuity Brands Lighting | Lithonia Lighting | [2BLT2R, 2BLT2DR] 40LHE ADSMT EZ1 LP840-XXXXXXX-XXXXXXXXXX-XXXXXXXX [Excludes FAO Option] | Indoor Retrofit Kit | Troffer | Integrated Retrofit Kits for 2x2 Luminaires | Standard | FALSE | [9 empty] | 9/14/2016 | Dimmable | Continuous (Can dim down to ≤ 10% (W)) | Yes |  |  | 3837 | 119.91 | 32 | 16.66 | 0.93 | 4000 | 82
PZTQBTJG | Acuity Brands Lighting | Lithonia Lighting | [2BLT2R, 2BLT2DR] 40LHE ADSMT SLD LP840-XXXXXXX-XXXXXXXXXX-XXXXXXXX [Excludes FAO Option] | Indoor Retrofit Kit | Troffer | Integrated Retrofit Kits for 2x2 Luminaires | Standard | FALSE | [9 empty] | 9/14/2016 | Dimmable | Stepped | Yes |  |  | 3837 | 119.91 | 32 | 16.66 | 0.93 | 4000 | 82
PB6A2NMG | Acuity Brands Lighting | Lithonia Lighting | [2BLT2R, 2BLT2DR] 40LHE SDPT EZ1 LP835-XXXXXXX-XXXXXXXXXX-XXXXXXXX [Excludes FAO Option] | Indoor Retrofit Kit | Troffer | Integrated Retrofit Kits for 2x2 Luminaires | Standard | FALSE | [9 empty] | 9/14/2016 | Dimmable | Continuous (Can dim down to ≤ 10% (W)) | Yes |  |  | 3851 | 120.34 | 32 | 16.66 | 0.93 | 3500 | 82
PEB97PJG | Acuity Brands Lighting | Lithonia Lighting | [2BLT2R, 2BLT2DR] 40LHE SDPT SLD LP835-XXXXXXX-XXXXXXXXXX-XXXXXXXX [Excludes FAO Option] | Indoor Retrofit Kit | Troffer | Integrated Retrofit Kits for 2x2 Luminaires | Standard | FALSE | [9 empty] | 9/14/2016 | Dimmable | Stepped | Yes |  |  | 3851 | 120.34 | 32 | 16.66 | 0.93 | 3500 | 82
PTKJD2RP | Acuity Brands Lighting | Lithonia Lighting | [2BLT2R, 2BLT2DR] 40LHE SDSMT EZ1 LP835-XXXXXXX-XXXXXXXXXX-XXXXXXXX [Excludes FAO Option] | Indoor Retrofit Kit | Troffer | Integrated Retrofit Kits for 2x2 Luminaires | Standard | FALSE | [9 empty] | 9/14/2016 | Dimmable | Continuous (Can dim down to ≤ 10% (W)) | Yes |  |  | 3861 | 120.66 | 32 | 16.66 | 0.93 | 3500 | 82
P6CR7242 | Acuity Brands Lighting | Lithonia Lighting | [2BLT2R, 2BLT2DR] 40LHE SDSMT SLD LP835-XXXXXXX-XXXXXXXXXX-XXXXXXXX [Excludes FAO Option] | Indoor Retrofit Kit | Troffer | Integrated Retrofit Kits for 2x2 Luminaires | Standard | FALSE | [9 empty] | 9/14/2016 | Dimmable | Stepped | Yes |  |  | 3861 | 120.66 | 32 | 16.66 | 0.93 | 3500 | 82
P7QGMSDR | Acuity Brands Lighting | Lithonia Lighting | [2BLT2R, 2BLT2DR]-X-20L SDSM EZ1 LP840-XXXXXXX-XXXXXXXXXXX-XXXXXXXX [Excludes FAO Option] | Indoor Retrofit Kit | Troffer | Integrated Retrofit Kits for 2x2 Luminaires | Standard | FALSE | [9 empty] | 9/14/2016 | Dimmable | Continuous (Can dim down to ≤ 10% (W)) | Yes |  |  | 2365.14 | 120.86 | 19.57 | 12.99 | 0.89 | 4000 | 82
PQC7UFC6 | Acuity Brands Lighting | Lithonia Lighting | [2BLT2R, 2BLT2DR]-X-20L SDSM SLD LP840-XXXXXXX-XXXXXXXXXXX-XXXXXXXX [Excludes FAO Option] | Indoor Retrofit Kit | Troffer | Integrated Retrofit Kits for 2x2 Luminaires | Standard | FALSE | [9 empty] | 9/14/2016 | Dimmable | Stepped | Yes |  |  | 2365.14 | 120.86 | 19.57 | 12.99 | 0.89 | 4000 | 82
PDAUVPAG | Acuity Brands Lighting | Lithonia Lighting | [2BLT2R, 2BLT2DR]-X-20L ADSM EZ1 LP840-XXXXXXX-XXXXXXXXXXX-XXXXXXXX [Excludes FAO Option] | Indoor Retrofit Kit | Troffer | Integrated Retrofit Kits for 2x2 Luminaires | Standard | FALSE | [9 empty] | 9/14/2016 | Dimmable | Continuous (Can dim down to ≤ 10% (W)) | Yes |  |  | 2365.29 | 120.86 | 19.57 | 12.99 | 0.89 | 4000 | 82
PGE7233E | Acuity Brands Lighting | Lithonia Lighting | [2BLT2R, 2BLT2DR]-X-20L ADSM SLD LP840-XXXXXXX-XXXXXXXXXXX-XXXXXXXX [Excludes FAO Option] | Indoor Retrofit Kit | Troffer | Integrated Retrofit Kits for 2x2 Luminaires | Standard | FALSE | [9 empty] | 9/14/2016 | Dimmable | Stepped | Yes |  |  | 2365.29 | 120.86 | 19.57 | 12.99 | 0.89 | 4000 | 82
P4V5WTRG | Acuity Brands Lighting | Lithonia Lighting | [2BLT2R, 2BLT2DR] 40LHE ADPT EZ1 LP835-XXXXXXX-XXXXXXXXXX-XXXXXXXX [Excludes FAO Option] | Indoor Retrofit Kit | Troffer | Integrated Retrofit Kits for 2x2 Luminaires | Standard | FALSE | [9 empty] | 9/14/2016 | Dimmable | Continuous (Can dim down to ≤ 10% (W)) | Yes |  |  | 3868 | 120.88 | 32 | 16.66 | 0.93 | 3500 | 82
PW2W6E2D | Acuity Brands Lighting | Lithonia Lighting | [2BLT2R, 2BLT2DR] 40LHE ADPT SLD LP835-XXXXXXX-XXXXXXXXXX-XXXXXXXX [Excludes FAO Option] | Indoor Retrofit Kit | Troffer | Integrated Retrofit Kits for 2x2 Luminaires | Standard | FALSE | [9 empty] | 9/14/2016 | Dimmable | Stepped | Yes |  |  | 3868 | 120.88 | 32 | 16.66 | 0.93 | 3500 | 82
PHMUVNS3 | Acuity Brands Lighting | Lithonia Lighting | [2BLT2R, 2BLT2DR]-X-20L SDP EZ1 LP840-XXXXXXX-XXXXXXXXXXX-XXXXXXXX [Excludes FAO Option] | Indoor Retrofit Kit | Troffer | Integrated Retrofit Kits for 2x2 Luminaires | Standard | FALSE | [9 empty] | 9/14/2016 | Dimmable | Continuous (Can dim down to ≤ 10% (W)) | Yes |  |  | 2366.6 | 120.93 | 19.57 | 12.99 | 0.89 | 4000 | 82
PB6MN3V1 | Acuity Brands Lighting | Lithonia Lighting | [2BLT2R, 2BLT2DR]-X-20L SDP SLD LP840-XXXXXXX-XXXXXXXXXXX-XXXXXXXX [Excludes FAO Option] | Indoor Retrofit Kit | Troffer | Integrated Retrofit Kits for 2x2 Luminaires | Standard | FALSE | [9 empty] | 9/14/2016 | Dimmable | Stepped | Yes |  |  | 2366.6 | 120.93 | 19.57 | 12.99 | 0.89 | 4000 | 82
PJJVZKMV | Acuity Brands Lighting | Lithonia Lighting | [2BLT2R, 2BLT2DR]-X-20L ADP EZ1 LP835-XXXXXXX-XXXXXXXXXXX-XXXXXXXX [Excludes FAO Option] | Indoor Retrofit Kit | Troffer | Integrated Retrofit Kits for 2x2 Luminaires | Standard | FALSE | [9 empty] | 9/14/2016 | Dimmable | Continuous (Can dim down to ≤ 10% (W)) | Yes |  |  | 2367.47 | 120.97 | 19.57 | 12.99 | 0.89 | 3500 | 82
PTC8XXZS | Acuity Brands Lighting | Lithonia Lighting | [2BLT2R, 2BLT2DR]-X-20L ADP SLD LP835-XXXXXXX-XXXXXXXXXXX-XXXXXXXX [Excludes FAO Option] | Indoor Retrofit Kit | Troffer | Integrated Retrofit Kits for 2x2 Luminaires | Standard | FALSE | [9 empty] | 9/14/2016 | Dimmable | Stepped | Yes |  |  | 2367.47 | 120.97 | 19.57 | 12.99 | 0.89 | 3500 | 82
PYTH16SN | Acuity Brands Lighting | Lithonia Lighting | [2BLT2R, 2BLT2DR] 33LHE SDPT EZ1 LP840-XXXXXXX-XXXXXXXXXX-XXXXXXXX [Excludes FAO Option] | Indoor Retrofit Kit | Troffer | Integrated Retrofit Kits for 2x2 Luminaires | Standard | FALSE | [9 empty] | 9/14/2016 | Dimmable | Continuous (Can dim down to ≤ 10% (W)) | Yes |  |  | 3380 | 121.58 | 27.8 | 16.66 | 0.93 | 4000 | 82
PSAG4QTZ | Acuity Brands Lighting | Lithonia Lighting | [2BLT2R, 2BLT2DR] 33LHE SDPT SLD LP840-XXXXXXX-XXXXXXXXXX-XXXXXXXX [Excludes FAO Option] | Indoor Retrofit Kit | Troffer | Integrated Retrofit Kits for 2x2 Luminaires | Standard | FALSE | [9 empty] | 9/14/2016 | Dimmable | Stepped | Yes |  |  | 3380 | 121.58 | 27.8 | 16.66 | 0.93 | 4000 | 82
P6PJA944 | Acuity Brands Lighting | Lithonia Lighting | [2BLT2R, 2BLT2DR] 33LHE SDSMT EZ1 LP840-XXXXXXX-XXXXXXXXXX-XXXXXXXX [Excludes FAO Option] | Indoor Retrofit Kit | Troffer | Integrated Retrofit Kits for 2x2 Luminaires | Standard | FALSE | [9 empty] | 9/14/2016 | Dimmable | Continuous (Can dim down to ≤ 10% (W)) | Yes |  |  | 3389 | 121.91 | 27.8 | 16.66 | 0.93 | 4000 | 82
PU171HD1 | Acuity Brands Lighting | Lithonia Lighting | [2BLT2R, 2BLT2DR] 33LHE SDSMT SLD LP840-XXXXXXX-XXXXXXXXXX-XXXXXXXX [Excludes FAO Option] | Indoor Retrofit Kit | Troffer | Integrated Retrofit Kits for 2x2 Luminaires | Standard | FALSE | [9 empty] | 9/14/2016 | Dimmable | Stepped | Yes |  |  | 3389 | 121.91 | 27.8 | 16.66 | 0.93 | 4000 | 82
P6DFP16W | Acuity Brands Lighting | Lithonia Lighting | [2BLT2R, 2BLT2DR] 33LHE ADPT EZ1 LP840-XXXXXXX-XXXXXXXXXX-XXXXXXXX [Excludes FAO Option] | Indoor Retrofit Kit | Troffer | Integrated Retrofit Kits for 2x2 Luminaires | Standard | FALSE | [9 empty] | 9/14/2016 | Dimmable | Continuous (Can dim down to ≤ 10% (W)) | Yes |  |  | 3395 | 122.12 | 27.8 | 16.66 | 0.93 | 4000 | 82
PX74RY6Z | Acuity Brands Lighting | Lithonia Lighting | [2BLT2R, 2BLT2DR] 33LHE ADPT SLD LP840-XXXXXXX-XXXXXXXXXX-XXXXXXXX [Excludes FAO Option] | Indoor Retrofit Kit | Troffer | Integrated Retrofit Kits for 2x2 Luminaires | Standard | FALSE | [9 empty] | 9/14/2016 | Dimmable | Stepped | Yes |  |  | 3395 | 122.12 | 27.8 | 16.66 | 0.93 | 4000 | 82
P599VGDB | Acuity Brands Lighting | Lithonia Lighting | [2BLT2R, 2BLT2DR] 40LHE SDPT EZ1 LP840-XXXXXXX-XXXXXXXXXX-XXXXXXXX [Excludes FAO Option] | Indoor Retrofit Kit | Troffer | Integrated Retrofit Kits for 2x2 Luminaires | Standard | FALSE | [9 empty] | 9/14/2016 | Dimmable | Continuous (Can dim down to ≤ 10% (W)) | Yes |  |  | 3936 | 123 | 32 | 16.66 | 0.93 | 4000 | 82
PEZ17R7C | Acuity Brands Lighting | Lithonia Lighting | [2BLT2R, 2BLT2DR] 40LHE SDPT SLD LP840-XXXXXXX-XXXXXXXXXX-XXXXXXXX [Excludes FAO Option] | Indoor Retrofit Kit | Troffer | Integrated Retrofit Kits for 2x2 Luminaires | Standard | FALSE | [9 empty] | 9/14/2016 | Dimmable | Stepped | Yes |  |  | 3936 | 123 | 32 | 16.66 | 0.93 | 4000 | 82
PFUT97DY | Acuity Brands Lighting | Lithonia Lighting | [2BLT2R, 2BLT2DR] 40LHE SDSMT EZ1 LP840-XXXXXXX-XXXXXXXXXX-XXXXXXXX [Excludes FAO Option] | Indoor Retrofit Kit | Troffer | Integrated Retrofit Kits for 2x2 Luminaires | Standard | FALSE | [9 empty] | 9/14/2016 | Dimmable | Continuous (Can dim down to ≤ 10% (W)) | Yes |  |  | 3946 | 123.31 | 32 | 16.66 | 0.93 | 4000 | 82
PW2NSHDK | Acuity Brands Lighting | Lithonia Lighting | [2BLT2R, 2BLT2DR] 40LHE SDSMT SLD LP840-XXXXXXX-XXXXXXXXXX-XXXXXXXX [Excludes FAO Option] | Indoor Retrofit Kit | Troffer | Integrated Retrofit Kits for 2x2 Luminaires | Standard | FALSE | [9 empty] | 9/14/2016 | Dimmable | Stepped | Yes |  |  | 3946 | 123.31 | 32 | 16.66 | 0.93 | 4000 | 82
PVVP6P59 | Acuity Brands Lighting | Lithonia Lighting | [2BLT2R, 2BLT2DR] 40LHE ADPT EZ1 LP840-XXXXXXX-XXXXXXXXXX-XXXXXXXX [Excludes FAO Option] | Indoor Retrofit Kit | Troffer | Integrated Retrofit Kits for 2x2 Luminaires | Standard | FALSE | [9 empty] | 9/14/2016 | Dimmable | Continuous (Can dim down to ≤ 10% (W)) | Yes |  |  | 3953 | 123.53 | 32 | 16.66 | 0.93 | 4000 | 82
PHZ734Z1 | Acuity Brands Lighting | Lithonia Lighting | [2BLT2R, 2BLT2DR] 40LHE ADPT SLD LP840-XXXXXXX-XXXXXXXXXX-XXXXXXXX [Excludes FAO Option] | Indoor Retrofit Kit | Troffer | Integrated Retrofit Kits for 2x2 Luminaires | Standard | FALSE | [9 empty] | 9/14/2016 | Dimmable | Stepped | Yes |  |  | 3953 | 123.53 | 32 | 16.66 | 0.93 | 4000 | 82
PQRSK8UR | Acuity Brands Lighting | Lithonia Lighting | [2BLT2R, 2BLT2DR]-X-20L ADP EZ1 LP840-XXXXXXX-XXXXXXXXXXX-XXXXXXXX [Excludes FAO Option] | Indoor Retrofit Kit | Troffer | Integrated Retrofit Kits for 2x2 Luminaires | Standard | FALSE | [9 empty] | 9/14/2016 | Dimmable | Continuous (Can dim down to ≤ 10% (W)) | Yes |  |  | 2419.59 | 123.64 | 19.57 | 12.99 | 0.89 | 4000 | 82
PNKR22AH | Acuity Brands Lighting | Lithonia Lighting | [2BLT2R, 2BLT2DR]-X-20L ADP SLD LP840-XXXXXXX-XXXXXXXXXXX-XXXXXXXX [Excludes FAO Option] | Indoor Retrofit Kit | Troffer | Integrated Retrofit Kits for 2x2 Luminaires | Standard | FALSE | [9 empty] | 9/14/2016 | Dimmable | Stepped | Yes |  |  | 2419.59 | 123.64 | 19.57 | 12.99 | 0.89 | 4000 | 82
P26ZP7N4 | Acuity Brands Lighting | Lithonia Lighting | [2BLT2R, 2BLT2DR] 33LHE ADSM EZ1 LP830-XXXXXXX-XXXXXXXXXX-XXXXXXXX [Excludes FAO Option] | Indoor Retrofit Kit | Troffer | Integrated Retrofit Kits for 2x2 Luminaires | Standard | FALSE | [9 empty] | 9/14/2016 | Dimmable | Continuous (Can dim down to ≤ 10% (W)) | Yes |  |  | 3458 | 124.39 | 27.8 | 16.66 | 0.93 | 3000 | 82
PQ7QHN73 | Acuity Brands Lighting | Lithonia Lighting | [2BLT2R, 2BLT2DR] 33LHE ADSMT EZ1 LP850-XXXXXXX-XXXXXXXXXX-XXXXXXXX [Excludes FAO Option] | Indoor Retrofit Kit | Troffer | Integrated Retrofit Kits for 2x2 Luminaires | Standard | FALSE | [9 empty] | 9/14/2016 | Dimmable | Continuous (Can dim down to ≤ 10% (W)) | Yes |  |  | 3458 | 124.39 | 27.8 | 16.66 | 0.93 | 5000 | 82
P2NHS16G | Acuity Brands Lighting | Lithonia Lighting | [2BLT2R, 2BLT2DR] 33LHE SDSM EZ1 LP830-XXXXXXX-XXXXXXXXXX-XXXXXXXX [Excludes FAO Option] | Indoor Retrofit Kit | Troffer | Integrated Retrofit Kits for 2x2 Luminaires | Standard | FALSE | [9 empty] | 9/14/2016 | Dimmable | Continuous (Can dim down to ≤ 10% (W)) | Yes |  |  | 3458 | 124.39 | 27.8 | 16.66 | 0.93 | 3000 | 82
PP9PEKZV | Acuity Brands Lighting | Lithonia Lighting | [2BLT2R, 2BLT2DR] 33LHE ADSM SLD LP830-XXXXXXX-XXXXXXXXXX-XXXXXXXX [Excludes FAO Option] | Indoor Retrofit Kit | Troffer | Integrated Retrofit Kits for 2x2 Luminaires | Standard | FALSE | [9 empty] | 9/14/2016 | Dimmable | Stepped | Yes |  |  | 3458 | 124.39 | 27.8 | 16.66 | 0.93 | 3000 | 82
PXQK1ZCK | Acuity Brands Lighting | Lithonia Lighting | [2BLT2R, 2BLT2DR] 33LHE ADSMT SLD LP850-XXXXXXX-XXXXXXXXXX-XXXXXXXX [Excludes FAO Option] | Indoor Retrofit Kit | Troffer | Integrated Retrofit Kits for 2x2 Luminaires | Standard | FALSE | [9 empty] | 9/14/2016 | Dimmable | Stepped | Yes |  |  | 3458 | 124.39 | 27.8 | 16.66 | 0.93 | 5000 | 82
P7ERA4SZ | Acuity Brands Lighting | Lithonia Lighting | [2BLT2R, 2BLT2DR] 33LHE SDSM SLD LP830-XXXXXXX-XXXXXXXXXX-XXXXXXXX [Excludes FAO Option] | Indoor Retrofit Kit | Troffer | Integrated Retrofit Kits for 2x2 Luminaires | Standard | FALSE | [9 empty] | 9/14/2016 | Dimmable | Stepped | Yes |  |  | 3458 | 124.39 | 27.8 | 16.66 | 0.93 | 3000 | 82
PU3XCWZ8 | Acuity Brands Lighting | Lithonia Lighting | [2BLT2R, 2BLT2DR] 33LHE SDP EZ1 LP830-XXXXXXX-XXXXXXXXXX-XXXXXXXX [Excludes FAO Option] | Indoor Retrofit Kit | Troffer | Integrated Retrofit Kits for 2x2 Luminaires | Standard | FALSE | [9 empty] | 9/14/2016 | Dimmable | Continuous (Can dim down to ≤ 10% (W)) | Yes |  |  | 3460 | 124.46 | 27.8 | 16.66 | 0.93 | 3000 | 82
P7R5ME1N | Acuity Brands Lighting | Lithonia Lighting | [2BLT2R, 2BLT2DR] 33LHE SDP SLD LP830-XXXXXXX-XXXXXXXXXX-XXXXXXXX [Excludes FAO Option] | Indoor Retrofit Kit | Troffer | Integrated Retrofit Kits for 2x2 Luminaires | Standard | FALSE | [9 empty] | 9/14/2016 | Dimmable | Stepped | Yes |  |  | 3460 | 124.46 | 27.8 | 16.66 | 0.93 | 3000 | 82
P7KHWYH2 | Acuity Brands Lighting | Lithonia Lighting | [2BLT2R, 2BLT2DR] 40LHE ADSMT EZ1 LP850-XXXXXXX-XXXXXXXXXX-XXXXXXXX [Excludes FAO Option] | Indoor Retrofit Kit | Troffer | Integrated Retrofit Kits for 2x2 Luminaires | Standard | FALSE | [9 empty] | 9/14/2016 | Dimmable | Continuous (Can dim down to ≤ 10% (W)) | Yes |  |  | 4025 | 125.78 | 32 | 16.66 | 0.93 | 5000 | 82
PSETX4T4 | Acuity Brands Lighting | Lithonia Lighting | [2BLT2R, 2BLT2DR] 40LHE SDSM EZ1 LP830-XXXXXXX-XXXXXXXXXX-XXXXXXXX [Excludes FAO Option] | Indoor Retrofit Kit | Troffer | Integrated Retrofit Kits for 2x2 Luminaires | Standard | FALSE | [9 empty] | 9/14/2016 | Dimmable | Continuous (Can dim down to ≤ 10% (W)) | Yes |  |  | 4025 | 125.78 | 32 | 16.66 | 0.93 | 3000 | 82
PH3R6PS5 | Acuity Brands Lighting | Lithonia Lighting | [2BLT2R, 2BLT2DR] 40LHE ADSMT SLD LP850-XXXXXXX-XXXXXXXXXX-XXXXXXXX [Excludes FAO Option] | Indoor Retrofit Kit | Troffer | Integrated Retrofit Kits for 2x2 Luminaires | Standard | FALSE | [9 empty] | 9/14/2016 | Dimmable | Stepped | Yes |  |  | 4025 | 125.78 | 32 | 16.66 | 0.93 | 5000 | 82
PF1CZ9X1 | Acuity Brands Lighting | Lithonia Lighting | [2BLT2R, 2BLT2DR] 40LHE SDSM SLD LP830-XXXXXXX-XXXXXXXXXX-XXXXXXXX [Excludes FAO Option] | Indoor Retrofit Kit | Troffer | Integrated Retrofit Kits for 2x2 Luminaires | Standard | FALSE | [9 empty] | 9/14/2016 | Dimmable | Stepped | Yes |  |  | 4025 | 125.78 | 32 | 16.66 | 0.93 | 3000 | 82
P9QPVN7A | Acuity Brands Lighting | Lithonia Lighting | [2BLT2R, 2BLT2DR] 40LHE ADSM EZ1 LP830-XXXXXXX-XXXXXXXXXX-XXXXXXXX [Excludes FAO Option] | Indoor Retrofit Kit | Troffer | Integrated Retrofit Kits for 2x2 Luminaires | Standard | FALSE | [9 empty] | 9/14/2016 | Dimmable | Continuous (Can dim down to ≤ 10% (W)) | Yes |  |  | 4026 | 125.81 | 32 | 16.66 | 0.93 | 3000 | 82
P4GQFH7B | Acuity Brands Lighting | Lithonia Lighting | [2BLT2R, 2BLT2DR] 40LHE ADSM SLD LP830-XXXXXXX-XXXXXXXXXX-XXXXXXXX [Excludes FAO Option] | Indoor Retrofit Kit | Troffer | Integrated Retrofit Kits for 2x2 Luminaires | Standard | FALSE | [9 empty] | 9/14/2016 | Dimmable | Stepped | Yes |  |  | 4026 | 125.81 | 32 | 16.66 | 0.93 | 3000 | 82
PXEQ2FDZ | Acuity Brands Lighting | Lithonia Lighting | [2BLT2R, 2BLT2DR] 40LHE SDP EZ1 LP830-XXXXXXX-XXXXXXXXXX-XXXXXXXX [Excludes FAO Option] | Indoor Retrofit Kit | Troffer | Integrated Retrofit Kits for 2x2 Luminaires | Standard | FALSE | [9 empty] | 9/14/2016 | Dimmable | Continuous (Can dim down to ≤ 10% (W)) | Yes |  |  | 4028 | 125.88 | 32 | 16.66 | 0.93 | 3000 | 82
PXQQ1HT1 | Acuity Brands Lighting | Lithonia Lighting | [2BLT2R, 2BLT2DR] 40LHE SDP SLD LP830-XXXXXXX-XXXXXXXXXX-XXXXXXXX [Excludes FAO Option] | Indoor Retrofit Kit | Troffer | Integrated Retrofit Kits for 2x2 Luminaires | Standard | FALSE | [9 empty] | 9/14/2016 | Dimmable | Stepped | Yes |  |  | 4028 | 125.88 | 32 | 16.66 | 0.93 | 3000 | 82
PUF7YWBT | Acuity Brands Lighting | Lithonia Lighting | [2BLT2R, 2BLT2DR]-X-20L SDSM EZ1 LP850-XXXXXXX-XXXXXXXXXXX-XXXXXXXX [Excludes FAO Option] | Indoor Retrofit Kit | Troffer | Integrated Retrofit Kits for 2x2 Luminaires | Standard | FALSE | [9 empty] | 9/14/2016 | Dimmable | Continuous (Can dim down to ≤ 10% (W)) | Yes |  |  | 2481.58 | 126.81 | 19.57 | 12.99 | 0.89 | 5000 | 82
P1DCSW4P | Acuity Brands Lighting | Lithonia Lighting | [2BLT2R, 2BLT2DR]-X-20L SDSM SLD LP850-XXXXXXX-XXXXXXXXXXX-XXXXXXXX [Excludes FAO Option] | Indoor Retrofit Kit | Troffer | Integrated Retrofit Kits for 2x2 Luminaires | Standard | FALSE | [9 empty] | 9/14/2016 | Dimmable | Stepped | Yes |  |  | 2481.58 | 126.81 | 19.57 | 12.99 | 0.89 | 5000 | 82
PWB1FV3U | Acuity Brands Lighting | Lithonia Lighting | [2BLT2R, 2BLT2DR]-X-20L ADSM EZ1 LP850-XXXXXXX-XXXXXXXXXXX-XXXXXXXX [Excludes FAO Option] | Indoor Retrofit Kit | Troffer | Integrated Retrofit Kits for 2x2 Luminaires | Standard | FALSE | [9 empty] | 9/14/2016 | Dimmable | Continuous (Can dim down to ≤ 10% (W)) | Yes |  |  | 2481.74 | 126.81 | 19.57 | 12.99 | 0.89 | 5000 | 82
PWX74TBM | Acuity Brands Lighting | Lithonia Lighting | [2BLT2R, 2BLT2DR]-X-20L ADSM SLD LP850-XXXXXXX-XXXXXXXXXXX-XXXXXXXX [Excludes FAO Option] | Indoor Retrofit Kit | Troffer | Integrated Retrofit Kits for 2x2 Luminaires | Standard | FALSE | [9 empty] | 9/14/2016 | Dimmable | Stepped | Yes |  |  | 2481.74 | 126.81 | 19.57 | 12.99 | 0.89 | 5000 | 82
PA84EPJJ | Acuity Brands Lighting | Lithonia Lighting | [2BLT2R, 2BLT2DR]-X-20L SDP EZ1 LP850-XXXXXXX-XXXXXXXXXXX-XXXXXXXX [Excludes FAO Option] | Indoor Retrofit Kit | Troffer | Integrated Retrofit Kits for 2x2 Luminaires | Standard | FALSE | [9 empty] | 9/14/2016 | Dimmable | Continuous (Can dim down to ≤ 10% (W)) | Yes |  |  | 2483.1 | 126.88 | 19.57 | 12.99 | 0.89 | 5000 | 82
PASTX5U7 | Acuity Brands Lighting | Lithonia Lighting | [2BLT2R, 2BLT2DR]-X-20L SDP SLD LP850-XXXXXXX-XXXXXXXXXXX-XXXXXXXX [Excludes FAO Option] | Indoor Retrofit Kit | Troffer | Integrated Retrofit Kits for 2x2 Luminaires | Standard | FALSE | [9 empty] | 9/14/2016 | Dimmable | Stepped | Yes |  |  | 2483.1 | 126.88 | 19.57 | 12.99 | 0.89 | 5000 | 82
PT94DAGZ | Acuity Brands Lighting | Lithonia Lighting | [2BLT2R, 2BLT2DR] 33LHE ADP EZ1 LP830-XXXXXXX-XXXXXXXXXX-XXXXXXXX [Excludes FAO Option] | Indoor Retrofit Kit | Troffer | Integrated Retrofit Kits for 2x2 Luminaires | Standard | FALSE | [9 empty] | 9/14/2016 | Dimmable | Continuous (Can dim down to ≤ 10% (W)) | Yes |  |  | 3537 | 127.23 | 27.8 | 16.66 | 0.93 | 3000 | 82
PEJNHUDV | Acuity Brands Lighting | Lithonia Lighting | [2BLT2R, 2BLT2DR] 33LHE ADP SLD LP830-XXXXXXX-XXXXXXXXXX-XXXXXXXX [Excludes FAO Option] | Indoor Retrofit Kit | Troffer | Integrated Retrofit Kits for 2x2 Luminaires | Standard | FALSE | [9 empty] | 9/14/2016 | Dimmable | Stepped | Yes |  |  | 3537 | 127.23 | 27.8 | 16.66 | 0.93 | 3000 | 82
PT966QZH | Acuity Brands Lighting | Lithonia Lighting | [2BLT2R, 2BLT2DR] 33LHE ADSM EZ1 LP835-XXXXXXX-XXXXXXXXXX-XXXXXXXX [Excludes FAO Option] | Indoor Retrofit Kit | Troffer | Integrated Retrofit Kits for 2x2 Luminaires | Standard | FALSE | [9 empty] | 9/14/2016 | Dimmable | Continuous (Can dim down to ≤ 10% (W)) | Yes |  |  | 3547 | 127.59 | 27.8 | 16.66 | 0.93 | 3500 | 82
P18SV542 | Acuity Brands Lighting | Lithonia Lighting | [2BLT2R, 2BLT2DR] 33LHE SDPT EZ1 LP850-XXXXXXX-XXXXXXXXXX-XXXXXXXX [Excludes FAO Option] | Indoor Retrofit Kit | Troffer | Integrated Retrofit Kits for 2x2 Luminaires | Standard | FALSE | [9 empty] | 9/14/2016 | Dimmable | Continuous (Can dim down to ≤ 10% (W)) | Yes |  |  | 3547 | 127.59 | 27.8 | 16.66 | 0.93 | 5000 | 82
PGVFS9JF | Acuity Brands Lighting | Lithonia Lighting | [2BLT2R, 2BLT2DR] 33LHE SDSM EZ1 LP835-XXXXXXX-XXXXXXXXXX-XXXXXXXX [Excludes FAO Option] | Indoor Retrofit Kit | Troffer | Integrated Retrofit Kits for 2x2 Luminaires | Standard | FALSE | [9 empty] | 9/14/2016 | Dimmable | Continuous (Can dim down to ≤ 10% (W)) | Yes |  |  | 3547 | 127.59 | 27.8 | 16.66 | 0.93 | 3500 | 82
PEYUREAB | Acuity Brands Lighting | Lithonia Lighting | [2BLT2R, 2BLT2DR] 33LHE ADSM SLD LP835-XXXXXXX-XXXXXXXXXX-XXXXXXXX [Excludes FAO Option] | Indoor Retrofit Kit | Troffer | Integrated Retrofit Kits for 2x2 Luminaires | Standard | FALSE | [9 empty] | 9/14/2016 | Dimmable | Stepped | Yes |  |  | 3547 | 127.59 | 27.8 | 16.66 | 0.93 | 3500 | 82
PC2HPN29 | Acuity Brands Lighting | Lithonia Lighting | [2BLT2R, 2BLT2DR] 33LHE SDPT SLD LP850-XXXXXXX-XXXXXXXXXX-XXXXXXXX [Excludes FAO Option] | Indoor Retrofit Kit | Troffer | Integrated Retrofit Kits for 2x2 Luminaires | Standard | FALSE | [9 empty] | 9/14/2016 | Dimmable | Stepped | Yes |  |  | 3547 | 127.59 | 27.8 | 16.66 | 0.93 | 5000 | 82
PBAVEX9W | Acuity Brands Lighting | Lithonia Lighting | [2BLT2R, 2BLT2DR] 33LHE SDSM SLD LP835-XXXXXXX-XXXXXXXXXX-XXXXXXXX [Excludes FAO Option] | Indoor Retrofit Kit | Troffer | Integrated Retrofit Kits for 2x2 Luminaires | Standard | FALSE | [9 empty] | 9/14/2016 | Dimmable | Stepped | Yes |  |  | 3547 | 127.59 | 27.8 | 16.66 | 0.93 | 3500 | 82
PWPZBHE4 | Acuity Brands Lighting | Lithonia Lighting | [2BLT2R, 2BLT2DR] 33LHE SDP EZ1 LP835-XXXXXXX-XXXXXXXXXX-XXXXXXXX [Excludes FAO Option] | Indoor Retrofit Kit | Troffer | Integrated Retrofit Kits for 2x2 Luminaires | Standard | FALSE | [9 empty] | 9/14/2016 | Dimmable | Continuous (Can dim down to ≤ 10% (W)) | Yes |  |  | 3549 | 127.66 | 27.8 | 16.66 | 0.93 | 3500 | 82
PKPA345P | Acuity Brands Lighting | Lithonia Lighting | [2BLT2R, 2BLT2DR] 33LHE SDP SLD LP835-XXXXXXX-XXXXXXXXXX-XXXXXXXX [Excludes FAO Option] | Indoor Retrofit Kit | Troffer | Integrated Retrofit Kits for 2x2 Luminaires | Standard | FALSE | [9 empty] | 9/14/2016 | Dimmable | Stepped | Yes |  |  | 3549 | 127.66 | 27.8 | 16.66 | 0.93 | 3500 | 82
PVVMNKVT | Acuity Brands Lighting | Lithonia Lighting | [2BLT2R, 2BLT2DR] 33LHE SDSMT EZ1 LP850-XXXXXXX-XXXXXXXXXX-XXXXXXXX [Excludes FAO Option] | Indoor Retrofit Kit | Troffer | Integrated Retrofit Kits for 2x2 Luminaires | Standard | FALSE | [9 empty] | 9/14/2016 | Dimmable | Continuous (Can dim down to ≤ 10% (W)) | Yes |  |  | 3556 | 127.91 | 27.8 | 16.66 | 0.93 | 5000 | 82
PJ4Q65H3 | Acuity Brands Lighting | Lithonia Lighting | [2BLT2R, 2BLT2DR] 33LHE SDSMT SLD LP850-XXXXXXX-XXXXXXXXXX-XXXXXXXX [Excludes FAO Option] | Indoor Retrofit Kit | Troffer | Integrated Retrofit Kits for 2x2 Luminaires | Standard | FALSE | [9 empty] | 9/14/2016 | Dimmable | Stepped | Yes |  |  | 3556 | 127.91 | 27.8 | 16.66 | 0.93 | 5000 | 82
PETUGNY1 | Acuity Brands Lighting | Lithonia Lighting | [2BLT2R, 2BLT2DR] 33LHE ADPT EZ1 LP850-XXXXXXX-XXXXXXXXXX-XXXXXXXX [Excludes FAO Option] | Indoor Retrofit Kit | Troffer | Integrated Retrofit Kits for 2x2 Luminaires | Standard | FALSE | [9 empty] | 9/14/2016 | Dimmable | Continuous (Can dim down to ≤ 10% (W)) | Yes |  |  | 3562 | 128.13 | 27.8 | 16.66 | 0.93 | 5000 | 82
P3ZRTK6C | Acuity Brands Lighting | Lithonia Lighting | [2BLT2R, 2BLT2DR] 33LHE ADPT SLD LP850-XXXXXXX-XXXXXXXXXX-XXXXXXXX [Excludes FAO Option] | Indoor Retrofit Kit | Troffer | Integrated Retrofit Kits for 2x2 Luminaires | Standard | FALSE | [9 empty] | 9/14/2016 | Dimmable | Stepped | Yes |  |  | 3562 | 128.13 | 27.8 | 16.66 | 0.93 | 5000 | 82
PTAQ4853 | Acuity Brands Lighting | Lithonia Lighting | [2BLT2R, 2BLT2DR] 40LHE ADP EZ1 LP830-XXXXXXX-XXXXXXXXXX-XXXXXXXX [Excludes FAO Option] | Indoor Retrofit Kit | Troffer | Integrated Retrofit Kits for 2x2 Luminaires | Standard | FALSE | [9 empty] | 9/14/2016 | Dimmable | Continuous (Can dim down to ≤ 10% (W)) | Yes |  |  | 4118 | 128.69 | 32 | 16.66 | 0.93 | 3000 | 82
PAW8DFR6 | Acuity Brands Lighting | Lithonia Lighting | [2BLT2R, 2BLT2DR] 40LHE ADP SLD LP830-XXXXXXX-XXXXXXXXXX-XXXXXXXX [Excludes FAO Option] | Indoor Retrofit Kit | Troffer | Integrated Retrofit Kits for 2x2 Luminaires | Standard | FALSE | [9 empty] | 9/14/2016 | Dimmable | Stepped | Yes |  |  | 4118 | 128.69 | 32 | 16.66 | 0.93 | 3000 | 82
PQSPTWCD | Acuity Brands Lighting | Lithonia Lighting | [2BLT2R, 2BLT2DR] 40LHE SDPT EZ1 LP850-XXXXXXX-XXXXXXXXXX-XXXXXXXX [Excludes FAO Option] | Indoor Retrofit Kit | Troffer | Integrated Retrofit Kits for 2x2 Luminaires | Standard | FALSE | [9 empty] | 9/14/2016 | Dimmable | Continuous (Can dim down to ≤ 10% (W)) | Yes |  |  | 4129 | 129.03 | 32 | 16.66 | 0.93 | 5000 | 82
PM6YTUCU | Acuity Brands Lighting | Lithonia Lighting | [2BLT2R, 2BLT2DR] 40LHE SDSM EZ1 LP835-XXXXXXX-XXXXXXXXXX-XXXXXXXX [Excludes FAO Option] | Indoor Retrofit Kit | Troffer | Integrated Retrofit Kits for 2x2 Luminaires | Standard | FALSE | [9 empty] | 9/14/2016 | Dimmable | Continuous (Can dim down to ≤ 10% (W)) | Yes |  |  | 4129 | 129.03 | 32 | 16.66 | 0.93 | 3500 | 82
PTEAW1WE | Acuity Brands Lighting | Lithonia Lighting | [2BLT2R, 2BLT2DR] 40LHE SDPT SLD LP850-XXXXXXX-XXXXXXXXXX-XXXXXXXX [Excludes FAO Option] | Indoor Retrofit Kit | Troffer | Integrated Retrofit Kits for 2x2 Luminaires | Standard | FALSE | [9 empty] | 9/14/2016 | Dimmable | Stepped | Yes |  |  | 4129 | 129.03 | 32 | 16.66 | 0.93 | 5000 | 82
PFQD4DWD | Acuity Brands Lighting | Lithonia Lighting | [2BLT2R, 2BLT2DR] 40LHE SDSM SLD LP835-XXXXXXX-XXXXXXXXXX-XXXXXXXX [Excludes FAO Option] | Indoor Retrofit Kit | Troffer | Integrated Retrofit Kits for 2x2 Luminaires | Standard | FALSE | [9 empty] | 9/14/2016 | Dimmable | Stepped | Yes |  |  | 4129 | 129.03 | 32 | 16.66 | 0.93 | 3500 | 82
P6VCGH4P | Acuity Brands Lighting | Lithonia Lighting | [2BLT2R, 2BLT2DR] 40LHE ADSM EZ1 LP835-XXXXXXX-XXXXXXXXXX-XXXXXXXX [Excludes FAO Option] | Indoor Retrofit Kit | Troffer | Integrated Retrofit Kits for 2x2 Luminaires | Standard | FALSE | [9 empty] | 9/14/2016 | Dimmable | Continuous (Can dim down to ≤ 10% (W)) | Yes |  |  | 4130 | 129.06 | 32 | 16.66 | 0.93 | 3500 | 82
PGB9Z39F | Acuity Brands Lighting | Lithonia Lighting | [2BLT2R, 2BLT2DR] 40LHE ADSM SLD LP835-XXXXXXX-XXXXXXXXXX-XXXXXXXX [Excludes FAO Option] | Indoor Retrofit Kit | Troffer | Integrated Retrofit Kits for 2x2 Luminaires | Standard | FALSE | [9 empty] | 9/14/2016 | Dimmable | Stepped | Yes |  |  | 4130 | 129.06 | 32 | 16.66 | 0.93 | 3500 | 82
PD1MQ3JT | Acuity Brands Lighting | Lithonia Lighting | [2BLT2R, 2BLT2DR] 40LHE SDP EZ1 LP835-XXXXXXX-XXXXXXXXXX-XXXXXXXX [Excludes FAO Option] | Indoor Retrofit Kit | Troffer | Integrated Retrofit Kits for 2x2 Luminaires | Standard | FALSE | [9 empty] | 9/14/2016 | Dimmable | Continuous (Can dim down to ≤ 10% (W)) | Yes |  |  | 4132 | 129.13 | 32 | 16.66 | 0.93 | 3500 | 82
PS8SR42J | Acuity Brands Lighting | Lithonia Lighting | [2BLT2R, 2BLT2DR] 40LHE SDP SLD LP835-XXXXXXX-XXXXXXXXXX-XXXXXXXX [Excludes FAO Option] | Indoor Retrofit Kit | Troffer | Integrated Retrofit Kits for 2x2 Luminaires | Standard | FALSE | [9 empty] | 9/14/2016 | Dimmable | Stepped | Yes |  |  | 4132 | 129.13 | 32 | 16.66 | 0.93 | 3500 | 82
PBJZSR9R | Acuity Brands Lighting | Lithonia Lighting | [2BLT2R, 2BLT2DR] 40LHE SDSMT EZ1 LP850-XXXXXXX-XXXXXXXXXX-XXXXXXXX [Excludes FAO Option] | Indoor Retrofit Kit | Troffer | Integrated Retrofit Kits for 2x2 Luminaires | Standard | FALSE | [9 empty] | 9/14/2016 | Dimmable | Continuous (Can dim down to ≤ 10% (W)) | Yes |  |  | 4140 | 129.38 | 32 | 16.66 | 0.93 | 5000 | 82
PKVKMJFK | Acuity Brands Lighting | Lithonia Lighting | [2BLT2R, 2BLT2DR] 40LHE SDSMT SLD LP850-XXXXXXX-XXXXXXXXXX-XXXXXXXX [Excludes FAO Option] | Indoor Retrofit Kit | Troffer | Integrated Retrofit Kits for 2x2 Luminaires | Standard | FALSE | [9 empty] | 9/14/2016 | Dimmable | Stepped | Yes |  |  | 4140 | 129.38 | 32 | 16.66 | 0.93 | 5000 | 82
PDB77X8B | Acuity Brands Lighting | Lithonia Lighting | [2BLT2R, 2BLT2DR] 40LHE ADPT EZ1 LP850-XXXXXXX-XXXXXXXXXX-XXXXXXXX [Excludes FAO Option] | Indoor Retrofit Kit | Troffer | Integrated Retrofit Kits for 2x2 Luminaires | Standard | FALSE | [9 empty] | 9/14/2016 | Dimmable | Continuous (Can dim down to ≤ 10% (W)) | Yes |  |  | 4148 | 129.63 | 32 | 16.66 | 0.93 | 5000 | 82
PY3QMNWQ | Acuity Brands Lighting | Lithonia Lighting | [2BLT2R, 2BLT2DR] 40LHE ADPT SLD LP850-XXXXXXX-XXXXXXXXXX-XXXXXXXX [Excludes FAO Option] | Indoor Retrofit Kit | Troffer | Integrated Retrofit Kits for 2x2 Luminaires | Standard | FALSE | [9 empty] | 9/14/2016 | Dimmable | Stepped | Yes |  |  | 4148 | 129.63 | 32 | 16.66 | 0.93 | 5000 | 82
PXV2PBEF | Acuity Brands Lighting | Lithonia Lighting | [2BLT2R, 2BLT2DR]-X-20L ADP EZ1 LP850-XXXXXXX-XXXXXXXXXXX-XXXXXXXX [Excludes FAO Option] | Indoor Retrofit Kit | Troffer | Integrated Retrofit Kits for 2x2 Luminaires | Standard | FALSE | [9 empty] | 9/14/2016 | Dimmable | Continuous (Can dim down to ≤ 10% (W)) | Yes |  |  | 2538.71 | 129.72 | 19.57 | 12.99 | 0.89 | 5000 | 82
P2KGM913 | Acuity Brands Lighting | Lithonia Lighting | [2BLT2R, 2BLT2DR]-X-20L ADP SLD LP850-XXXXXXX-XXXXXXXXXXX-XXXXXXXX [Excludes FAO Option] | Indoor Retrofit Kit | Troffer | Integrated Retrofit Kits for 2x2 Luminaires | Standard | FALSE | [9 empty] | 9/14/2016 | Dimmable | Stepped | Yes |  |  | 2538.71 | 129.72 | 19.57 | 12.99 | 0.89 | 5000 | 82
PSDMBCBF | Acuity Brands Lighting | Lithonia Lighting | [2BLT2R, 2BLT2DR] 33LHE ADSM EZ1 LP840-XXXXXXX-XXXXXXXXXX-XXXXXXXX [Excludes FAO Option] | Indoor Retrofit Kit | Troffer | Integrated Retrofit Kits for 2x2 Luminaires | Standard | FALSE | [9 empty] | 9/14/2016 | Dimmable | Continuous (Can dim down to ≤ 10% (W)) | Yes |  |  | 3625 | 130.4 | 27.8 | 16.66 | 0.93 | 4000 | 82
P48TV94Y | Acuity Brands Lighting | Lithonia Lighting | [2BLT2R, 2BLT2DR] 33LHE SDSM EZ1 LP840-XXXXXXX-XXXXXXXXXX-XXXXXXXX [Excludes FAO Option] | Indoor Retrofit Kit | Troffer | Integrated Retrofit Kits for 2x2 Luminaires | Standard | FALSE | [9 empty] | 9/14/2016 | Dimmable | Continuous (Can dim down to ≤ 10% (W)) | Yes |  |  | 3625 | 130.4 | 27.8 | 16.66 | 0.93 | 4000 | 82
P8P38889 | Acuity Brands Lighting | Lithonia Lighting | [2BLT2R, 2BLT2DR] 33LHE ADSM SLD LP840-XXXXXXX-XXXXXXXXXX-XXXXXXXX [Excludes FAO Option] | Indoor Retrofit Kit | Troffer | Integrated Retrofit Kits for 2x2 Luminaires | Standard | FALSE | [9 empty] | 9/14/2016 | Dimmable | Stepped | Yes |  |  | 3625 | 130.4 | 27.8 | 16.66 | 0.93 | 4000 | 82
PK17DMA2 | Acuity Brands Lighting | Lithonia Lighting | [2BLT2R, 2BLT2DR] 33LHE SDSM SLD LP840-XXXXXXX-XXXXXXXXXX-XXXXXXXX [Excludes FAO Option] | Indoor Retrofit Kit | Troffer | Integrated Retrofit Kits for 2x2 Luminaires | Standard | FALSE | [9 empty] | 9/14/2016 | Dimmable | Stepped | Yes |  |  | 3625 | 130.4 | 27.8 | 16.66 | 0.93 | 4000 | 82
PZMATCPK | Acuity Brands Lighting | Lithonia Lighting | [2BLT2R, 2BLT2DR] 33LHE SDP EZ1 LP840-XXXXXXX-XXXXXXXXXX-XXXXXXXX [Excludes FAO Option] | Indoor Retrofit Kit | Troffer | Integrated Retrofit Kits for 2x2 Luminaires | Standard | FALSE | [9 empty] | 9/14/2016 | Dimmable | Continuous (Can dim down to ≤ 10% (W)) | Yes |  |  | 3627 | 130.47 | 27.8 | 16.66 | 0.93 | 4000 | 82
PHRHN9VF | Acuity Brands Lighting | Lithonia Lighting | [2BLT2R, 2BLT2DR] 33LHE SDP SLD LP840-XXXXXXX-XXXXXXXXXX-XXXXXXXX [Excludes FAO Option] | Indoor Retrofit Kit | Troffer | Integrated Retrofit Kits for 2x2 Luminaires | Standard | FALSE | [9 empty] | 9/14/2016 | Dimmable | Stepped | Yes |  |  | 3627 | 130.47 | 27.8 | 16.66 | 0.93 | 4000 | 82
PKYZ79WB | Acuity Brands Lighting | Lithonia Lighting | [2BLT2R, 2BLT2DR] 33LHE ADP EZ1 LP835-XXXXXXX-XXXXXXXXXX-XXXXXXXX [Excludes FAO Option] | Indoor Retrofit Kit | Troffer | Integrated Retrofit Kits for 2x2 Luminaires | Standard | FALSE | [9 empty] | 9/14/2016 | Dimmable | Continuous (Can dim down to ≤ 10% (W)) | Yes |  |  | 3628 | 130.5 | 27.8 | 16.66 | 0.93 | 3500 | 82
PXRY1FEF | Acuity Brands Lighting | Lithonia Lighting | [2BLT2R, 2BLT2DR] 33LHE ADP SLD LP835-XXXXXXX-XXXXXXXXXX-XXXXXXXX [Excludes FAO Option] | Indoor Retrofit Kit | Troffer | Integrated Retrofit Kits for 2x2 Luminaires | Standard | FALSE | [9 empty] | 9/14/2016 | Dimmable | Stepped | Yes |  |  | 3628 | 130.5 | 27.8 | 16.66 | 0.93 | 3500 | 82
PPP82BQD | Acuity Brands Lighting | Lithonia Lighting | [2BLT2R, 2BLT2DR] 40LHE SDSM EZ1 LP840-XXXXXXX-XXXXXXXXXX-XXXXXXXX [Excludes FAO Option] | Indoor Retrofit Kit | Troffer | Integrated Retrofit Kits for 2x2 Luminaires | Standard | FALSE | [9 empty] | 9/14/2016 | Dimmable | Continuous (Can dim down to ≤ 10% (W)) | Yes |  |  | 4220 | 131.88 | 32 | 16.66 | 0.93 | 4000 | 82
PWTB6RP1 | Acuity Brands Lighting | Lithonia Lighting | [2BLT2R, 2BLT2DR] 40LHE SDSM SLD LP840-XXXXXXX-XXXXXXXXXX-XXXXXXXX [Excludes FAO Option] | Indoor Retrofit Kit | Troffer | Integrated Retrofit Kits for 2x2 Luminaires | Standard | FALSE | [9 empty] | 9/14/2016 | Dimmable | Stepped | Yes |  |  | 4220 | 131.88 | 32 | 16.66 | 0.93 | 4000 | 82
P7VW9P3A | Acuity Brands Lighting | Lithonia Lighting | [2BLT2R, 2BLT2DR] 40LHE ADSM EZ1 LP840-XXXXXXX-XXXXXXXXXX-XXXXXXXX [Excludes FAO Option] | Indoor Retrofit Kit | Troffer | Integrated Retrofit Kits for 2x2 Luminaires | Standard | FALSE | [9 empty] | 9/14/2016 | Dimmable | Continuous (Can dim down to ≤ 10% (W)) | Yes |  |  | 4221 | 131.91 | 32 | 16.66 | 0.93 | 4000 | 82
PBHGMPZB | Acuity Brands Lighting | Lithonia Lighting | [2BLT2R, 2BLT2DR] 40LHE ADSM SLD LP840-XXXXXXX-XXXXXXXXXX-XXXXXXXX [Excludes FAO Option] | Indoor Retrofit Kit | Troffer | Integrated Retrofit Kits for 2x2 Luminaires | Standard | FALSE | [9 empty] | 9/14/2016 | Dimmable | Stepped | Yes |  |  | 4221 | 131.91 | 32 | 16.66 | 0.93 | 4000 | 82
P5N26HE5 | Acuity Brands Lighting | Lithonia Lighting | [2BLT2R, 2BLT2DR] 40LHE SDP EZ1 LP840-XXXXXXX-XXXXXXXXXX-XXXXXXXX [Excludes FAO Option] | Indoor Retrofit Kit | Troffer | Integrated Retrofit Kits for 2x2 Luminaires | Standard | FALSE | [9 empty] | 9/14/2016 | Dimmable | Continuous (Can dim down to ≤ 10% (W)) | Yes |  |  | 4223 | 131.97 | 32 | 16.66 | 0.93 | 4000 | 82
PCKV8FCY | Acuity Brands Lighting | Lithonia Lighting | [2BLT2R, 2BLT2DR] 40LHE SDP SLD LP840-XXXXXXX-XXXXXXXXXX-XXXXXXXX [Excludes FAO Option] | Indoor Retrofit Kit | Troffer | Integrated Retrofit Kits for 2x2 Luminaires | Standard | FALSE | [9 empty] | 9/14/2016 | Dimmable | Stepped | Yes |  |  | 4223 | 131.97 | 32 | 16.66 | 0.93 | 4000 | 82
PFXAUHM1 | Acuity Brands Lighting | Lithonia Lighting | [2BLT2R, 2BLT2DR] 40LHE ADP EZ1 LP835-XXXXXXX-XXXXXXXXXX-XXXXXXXX [Excludes FAO Option] | Indoor Retrofit Kit | Troffer | Integrated Retrofit Kits for 2x2 Luminaires | Standard | FALSE | [9 empty] | 9/14/2016 | Dimmable | Continuous (Can dim down to ≤ 10% (W)) | Yes |  |  | 4224 | 132 | 32 | 16.66 | 0.93 | 3500 | 82
P5C23MFM | Acuity Brands Lighting | Lithonia Lighting | [2BLT2R, 2BLT2DR] 40LHE ADP SLD LP835-XXXXXXX-XXXXXXXXXX-XXXXXXXX [Excludes FAO Option] | Indoor Retrofit Kit | Troffer | Integrated Retrofit Kits for 2x2 Luminaires | Standard | FALSE | [9 empty] | 9/14/2016 | Dimmable | Stepped | Yes |  |  | 4224 | 132 | 32 | 16.66 | 0.93 | 3500 | 82
PKAAH1M6 | Acuity Brands Lighting | Lithonia Lighting | [2BLT2R, 2BLT2DR] 33LHE ADP EZ1 LP840-XXXXXXX-XXXXXXXXXX-XXXXXXXX [Excludes FAO Option] | Indoor Retrofit Kit | Troffer | Integrated Retrofit Kits for 2x2 Luminaires | Standard | FALSE | [9 empty] | 9/14/2016 | Dimmable | Continuous (Can dim down to ≤ 10% (W)) | Yes |  |  | 3708 | 133.38 | 27.8 | 16.66 | 0.93 | 4000 | 82
PWF2FPM9 | Acuity Brands Lighting | Lithonia Lighting | [2BLT2R, 2BLT2DR] 33LHE ADP SLD LP840-XXXXXXX-XXXXXXXXXX-XXXXXXXX [Excludes FAO Option] | Indoor Retrofit Kit | Troffer | Integrated Retrofit Kits for 2x2 Luminaires | Standard | FALSE | [9 empty] | 9/14/2016 | Dimmable | Stepped | Yes |  |  | 3708 | 133.38 | 27.8 | 16.66 | 0.93 | 4000 | 82
PK9D68T7 | Acuity Brands Lighting | Lithonia Lighting | [2BLT2R, 2BLT2DR] 40LHE ADP EZ1 LP840-XXXXXXX-XXXXXXXXXX-XXXXXXXX [Excludes FAO Option] | Indoor Retrofit Kit | Troffer | Integrated Retrofit Kits for 2x2 Luminaires | Standard | FALSE | [9 empty] | 9/14/2016 | Dimmable | Continuous (Can dim down to ≤ 10% (W)) | Yes |  |  | 4317 | 134.91 | 32 | 16.66 | 0.93 | 4000 | 82
PUFMRA7A | Acuity Brands Lighting | Lithonia Lighting | [2BLT2R, 2BLT2DR] 40LHE ADP SLD LP840-XXXXXXX-XXXXXXXXXX-XXXXXXXX [Excludes FAO Option] | Indoor Retrofit Kit | Troffer | Integrated Retrofit Kits for 2x2 Luminaires | Standard | FALSE | [9 empty] | 9/14/2016 | Dimmable | Stepped | Yes |  |  | 4317 | 134.91 | 32 | 16.66 | 0.93 | 4000 | 82
PGTKDCN8 | Acuity Brands Lighting | Lithonia Lighting | [2BLT2R, 2BLT2DR] 33LHE SDSM EZ1 LP850-XXXXXXX-XXXXXXXXXX-XXXXXXXX [Excludes FAO Option] | Indoor Retrofit Kit | Troffer | Integrated Retrofit Kits for 2x2 Luminaires | Standard | FALSE | [9 empty] | 9/14/2016 | Dimmable | Continuous (Can dim down to ≤ 10% (W)) | Yes |  |  | 3803 | 136.8 | 27.8 | 16.66 | 0.93 | 5000 | 82
PT5EJFEB | Acuity Brands Lighting | Lithonia Lighting | [2BLT2R, 2BLT2DR] 33LHE SDSM SLD LP850-XXXXXXX-XXXXXXXXXX-XXXXXXXX [Excludes FAO Option] | Indoor Retrofit Kit | Troffer | Integrated Retrofit Kits for 2x2 Luminaires | Standard | FALSE | [9 empty] | 9/14/2016 | Dimmable | Stepped | Yes |  |  | 3803 | 136.8 | 27.8 | 16.66 | 0.93 | 5000 | 82
PEBYC74G | Acuity Brands Lighting | Lithonia Lighting | [2BLT2R, 2BLT2DR] 33LHE ADSM EZ1 LP850-XXXXXXX-XXXXXXXXXX-XXXXXXXX [Excludes FAO Option] | Indoor Retrofit Kit | Troffer | Integrated Retrofit Kits for 2x2 Luminaires | Standard | FALSE | [9 empty] | 9/14/2016 | Dimmable | Continuous (Can dim down to ≤ 10% (W)) | Yes |  |  | 3804 | 136.83 | 27.8 | 16.66 | 0.93 | 5000 | 82
PC45QVKQ | Acuity Brands Lighting | Lithonia Lighting | [2BLT2R, 2BLT2DR] 33LHE ADSM SLD LP850-XXXXXXX-XXXXXXXXXX-XXXXXXXX [Excludes FAO Option] | Indoor Retrofit Kit | Troffer | Integrated Retrofit Kits for 2x2 Luminaires | Standard | FALSE | [9 empty] | 9/14/2016 | Dimmable | Stepped | Yes |  |  | 3804 | 136.83 | 27.8 | 16.66 | 0.93 | 5000 | 82
PGJNJMXD | Acuity Brands Lighting | Lithonia Lighting | [2BLT2R, 2BLT2DR] 33LHE SDP EZ1 LP850-XXXXXXX-XXXXXXXXXX-XXXXXXXX [Excludes FAO Option] | Indoor Retrofit Kit | Troffer | Integrated Retrofit Kits for 2x2 Luminaires | Standard | FALSE | [9 empty] | 9/14/2016 | Dimmable | Continuous (Can dim down to ≤ 10% (W)) | Yes |  |  | 3806 | 136.91 | 27.8 | 16.66 | 0.93 | 5000 | 82
PNAGJV2M | Acuity Brands Lighting | Lithonia Lighting | [2BLT2R, 2BLT2DR] 33LHE SDP SLD LP850-XXXXXXX-XXXXXXXXXX-XXXXXXXX [Excludes FAO Option] | Indoor Retrofit Kit | Troffer | Integrated Retrofit Kits for 2x2 Luminaires | Standard | FALSE | [9 empty] | 9/14/2016 | Dimmable | Stepped | Yes |  |  | 3806 | 136.91 | 27.8 | 16.66 | 0.93 | 5000 | 82
P3WRH1HA | Acuity Brands Lighting | Lithonia Lighting | [2BLT2R, 2BLT2DR] 40LHE ADSM EZ1 LP850-XXXXXXX-XXXXXXXXXX-XXXXXXXX [Excludes FAO Option] | Indoor Retrofit Kit | Troffer | Integrated Retrofit Kits for 2x2 Luminaires | Standard | FALSE | [9 empty] | 9/14/2016 | Dimmable | Continuous (Can dim down to ≤ 10% (W)) | Yes |  |  | 4428 | 138.38 | 32 | 16.66 | 0.93 | 5000 | 82
PPT5TVBE | Acuity Brands Lighting | Lithonia Lighting | [2BLT2R, 2BLT2DR] 40LHE SDSM EZ1 LP850-XXXXXXX-XXXXXXXXXX-XXXXXXXX [Excludes FAO Option] | Indoor Retrofit Kit | Troffer | Integrated Retrofit Kits for 2x2 Luminaires | Standard | FALSE | [9 empty] | 9/14/2016 | Dimmable | Continuous (Can dim down to ≤ 10% (W)) | Yes |  |  | 4428 | 138.38 | 32 | 16.66 | 0.93 | 5000 | 82
PZRYTBUK | Acuity Brands Lighting | Lithonia Lighting | [2BLT2R, 2BLT2DR] 40LHE ADSM SLD LP850-XXXXXXX-XXXXXXXXXX-XXXXXXXX [Excludes FAO Option] | Indoor Retrofit Kit | Troffer | Integrated Retrofit Kits for 2x2 Luminaires | Standard | FALSE | [9 empty] | 9/14/2016 | Dimmable | Stepped | Yes |  |  | 4428 | 138.38 | 32 | 16.66 | 0.93 | 5000 | 82
PW394S82 | Acuity Brands Lighting | Lithonia Lighting | [2BLT2R, 2BLT2DR] 40LHE SDSM SLD LP850-XXXXXXX-XXXXXXXXXX-XXXXXXXX [Excludes FAO Option] | Indoor Retrofit Kit | Troffer | Integrated Retrofit Kits for 2x2 Luminaires | Standard | FALSE | [9 empty] | 9/14/2016 | Dimmable | Stepped | Yes |  |  | 4428 | 138.38 | 32 | 16.66 | 0.93 | 5000 | 82
PAS4MB5J | Acuity Brands Lighting | Lithonia Lighting | [2BLT2R, 2BLT2DR] 40LHE SDP EZ1 LP850-XXXXXXX-XXXXXXXXXX-XXXXXXXX [Excludes FAO Option] | Indoor Retrofit Kit | Troffer | Integrated Retrofit Kits for 2x2 Luminaires | Standard | FALSE | [9 empty] | 9/14/2016 | Dimmable | Continuous (Can dim down to ≤ 10% (W)) | Yes |  |  | 4431 | 138.47 | 32 | 16.66 | 0.93 | 5000 | 82
PGPG4CP3 | Acuity Brands Lighting | Lithonia Lighting | [2BLT2R, 2BLT2DR] 40LHE SDP SLD LP850-XXXXXXX-XXXXXXXXXX-XXXXXXXX [Excludes FAO Option] | Indoor Retrofit Kit | Troffer | Integrated Retrofit Kits for 2x2 Luminaires | Standard | FALSE | [9 empty] | 9/14/2016 | Dimmable | Stepped | Yes |  |  | 4431 | 138.47 | 32 | 16.66 | 0.93 | 5000 | 82
P4SQHKJP | Acuity Brands Lighting | Lithonia Lighting | [2BLT2R, 2BLT2DR] 33LHE ADP EZ1 LP850-XXXXXXX-XXXXXXXXXX-XXXXXXXX [Excludes FAO Option] | Indoor Retrofit Kit | Troffer | Integrated Retrofit Kits for 2x2 Luminaires | Standard | FALSE | [9 empty] | 9/14/2016 | Dimmable | Continuous (Can dim down to ≤ 10% (W)) | Yes |  |  | 3891 | 139.96 | 27.8 | 16.66 | 0.93 | 5000 | 82
PBBGTF5T | Acuity Brands Lighting | Lithonia Lighting | [2BLT2R, 2BLT2DR] 33LHE ADP SLD LP850-XXXXXXX-XXXXXXXXXX-XXXXXXXX [Excludes FAO Option] | Indoor Retrofit Kit | Troffer | Integrated Retrofit Kits for 2x2 Luminaires | Standard | FALSE | [9 empty] | 9/14/2016 | Dimmable | Stepped | Yes |  |  | 3891 | 139.96 | 27.8 | 16.66 | 0.93 | 5000 | 82
PCSY9ET5 | Acuity Brands Lighting | Lithonia Lighting | [2BLT2R, 2BLT2DR] 40LHE ADP EZ1 LP850-XXXXXXX-XXXXXXXXXX-XXXXXXXX [Excludes FAO Option] | Indoor Retrofit Kit | Troffer | Integrated Retrofit Kits for 2x2 Luminaires | Standard | FALSE | [9 empty] | 9/14/2016 | Dimmable | Continuous (Can dim down to ≤ 10% (W)) | Yes |  |  | 4530 | 141.56 | 32 | 16.66 | 0.93 | 5000 | 82
PKHC69CS | Acuity Brands Lighting | Lithonia Lighting | [2BLT2R, 2BLT2DR] 40LHE ADP SLD LP850-XXXXXXX-XXXXXXXXXX-XXXXXXXX [Excludes FAO Option] | Indoor Retrofit Kit | Troffer | Integrated Retrofit Kits for 2x2 Luminaires | Standard | FALSE | [9 empty] | 9/14/2016 | Dimmable | Stepped | Yes |  |  | 4530 | 141.56 | 32 | 16.66 | 0.93 | 5000 | 82
PDMDCH2P | Acuity Brands Lighting | Lithonia Lighting | [2BLT2R, 2BLT2DR]-X-20L ADSMT SLD LP830-XXXXXXX-XXXXXXXXXXX-XXXXXXXX [Excludes FAO Option] | Indoor Retrofit Kit | Troffer | Integrated Retrofit Kits for 2x2 Luminaires | Standard | FALSE | [9 empty] | 9/14/2016 | Dimmable | Stepped | Yes |  |  | 2050.87 | 104.8 | 19.57 | 12.99 | 0.89 | 3000 | 82
PB3K1S7F | Acuity Brands Lighting | Lithonia Lighting | [2BLT2R, 2BLT2DR]-X-33L ADP EZ1 LP830-XXXXXXX-XXXXXXXXXXX-XXXXXXXX [Excludes FAO Option] | Indoor Retrofit Kit | Troffer | Integrated Retrofit Kits for 2x2 Luminaires | Standard | FALSE | [9 empty] | 9/14/2016 | Dimmable | Continuous (Can dim down to ≤ 10% (W)) | Yes |  |  | 3159.6 | 105.57 | 29.93 | 16.66 | 0.93 | 3000 | 82
PWE4EPBC | Acuity Brands Lighting | Lithonia Lighting | [2BLT2R, 2BLT2DR]-X-33L ADP SLD LP830-XXXXXXX-XXXXXXXXXXX-XXXXXXXX [Excludes FAO Option] | Indoor Retrofit Kit | Troffer | Integrated Retrofit Kits for 2x2 Luminaires | Standard | FALSE | [9 empty] | 9/14/2016 | Dimmable | Stepped | Yes |  |  | 3159.6 | 105.57 | 29.93 | 16.66 | 0.93 | 3000 | 82
PV5CVPSR | Acuity Brands Lighting | Lithonia Lighting | [2BLT2R, 2BLT2DR]-X-33L SDSM EZ1 LP835-XXXXXXX-XXXXXXXXXXX-XXXXXXXX [Excludes FAO Option] | Indoor Retrofit Kit | Troffer | Integrated Retrofit Kits for 2x2 Luminaires | Standard | FALSE | [9 empty] | 9/14/2016 | Dimmable | Continuous (Can dim down to ≤ 10% (W)) | Yes |  |  | 3168.2 | 105.85 | 29.93 | 16.66 | 0.93 | 3500 | 82
PWFF4FER | Acuity Brands Lighting | Lithonia Lighting | [2BLT2R, 2BLT2DR]-X-33L SDSM SLD LP835-XXXXXXX-XXXXXXXXXXX-XXXXXXXX [Excludes FAO Option] | Indoor Retrofit Kit | Troffer | Integrated Retrofit Kits for 2x2 Luminaires | Standard | FALSE | [9 empty] | 9/14/2016 | Dimmable | Stepped | Yes |  |  | 3168.2 | 105.85 | 29.93 | 16.66 | 0.93 | 3500 | 82
PT9BH5YT | Acuity Brands Lighting | Lithonia Lighting | [2BLT2R, 2BLT2DR]-X-33L SDPT EZ1 LP850-XXXXXXX-XXXXXXXXXXX-XXXXXXXX [Excludes FAO Option] | Indoor Retrofit Kit | Troffer | Integrated Retrofit Kits for 2x2 Luminaires | Standard | FALSE | [9 empty] | 9/14/2016 | Dimmable | Continuous (Can dim down to ≤ 10% (W)) | Yes |  |  | 3168.33 | 105.86 | 29.93 | 16.66 | 0.93 | 5000 | 82
PUBTJ2NN | Acuity Brands Lighting | Lithonia Lighting | [2BLT2R, 2BLT2DR]-X-33L SDPT SLD LP850-XXXXXXX-XXXXXXXXXXX-XXXXXXXX [Excludes FAO Option] | Indoor Retrofit Kit | Troffer | Integrated Retrofit Kits for 2x2 Luminaires | Standard | FALSE | [9 empty] | 9/14/2016 | Dimmable | Stepped | Yes |  |  | 3168.33 | 105.86 | 29.93 | 16.66 | 0.93 | 5000 | 82
P8GS9BPA | Acuity Brands Lighting | Lithonia Lighting | [2BLT2R, 2BLT2DR]-X-33L ADSM EZ1 LP835-XXXXXXX-XXXXXXXXXXX-XXXXXXXX [Excludes FAO Option] | Indoor Retrofit Kit | Troffer | Integrated Retrofit Kits for 2x2 Luminaires | Standard | FALSE | [9 empty] | 9/14/2016 | Dimmable | Continuous (Can dim down to ≤ 10% (W)) | Yes |  |  | 3168.41 | 105.86 | 29.93 | 16.66 | 0.93 | 3500 | 82
PJ2UAVWA | Acuity Brands Lighting | Lithonia Lighting | [2BLT2R, 2BLT2DR]-X-33L ADSM SLD LP835-XXXXXXX-XXXXXXXXXXX-XXXXXXXX [Excludes FAO Option] | Indoor Retrofit Kit | Troffer | Integrated Retrofit Kits for 2x2 Luminaires | Standard | FALSE | [9 empty] | 9/14/2016 | Dimmable | Stepped | Yes |  |  | 3168.41 | 105.86 | 29.93 | 16.66 | 0.93 | 3500 | 82
PX6135VF | Acuity Brands Lighting | Lithonia Lighting | [2BLT2R, 2BLT2DR]-X-33L SDP EZ1 LP835-XXXXXXX-XXXXXXXXXXX-XXXXXXXX [Excludes FAO Option] | Indoor Retrofit Kit | Troffer | Integrated Retrofit Kits for 2x2 Luminaires | Standard | FALSE | [9 empty] | 9/14/2016 | Dimmable | Continuous (Can dim down to ≤ 10% (W)) | Yes |  |  | 3170.15 | 105.92 | 29.93 | 16.66 | 0.93 | 3500 | 82
P5BAXGKB | Acuity Brands Lighting | Lithonia Lighting | [2BLT2R, 2BLT2DR]-X-33L SDP SLD LP835-XXXXXXX-XXXXXXXXXXX-XXXXXXXX [Excludes FAO Option] | Indoor Retrofit Kit | Troffer | Integrated Retrofit Kits for 2x2 Luminaires | Standard | FALSE | [9 empty] | 9/14/2016 | Dimmable | Stepped | Yes |  |  | 3170.15 | 105.92 | 29.93 | 16.66 | 0.93 | 3500 | 82
P251P7U3 | Acuity Brands Lighting | Lithonia Lighting | [2BLT2R, 2BLT2DR]-X-33L SDSMT EZ1 LP850-XXXXXXX-XXXXXXXXXXX-XXXXXXXX [Excludes FAO Option] | Indoor Retrofit Kit | Troffer | Integrated Retrofit Kits for 2x2 Luminaires | Standard | FALSE | [9 empty] | 9/14/2016 | Dimmable | Continuous (Can dim down to ≤ 10% (W)) | Yes |  |  | 3176.25 | 106.12 | 29.93 | 16.66 | 0.93 | 5000 | 82
PHTMYS3A | Acuity Brands Lighting | Lithonia Lighting | [2BLT2R, 2BLT2DR]-X-33L SDSMT SLD LP850-XXXXXXX-XXXXXXXXXXX-XXXXXXXX [Excludes FAO Option] | Indoor Retrofit Kit | Troffer | Integrated Retrofit Kits for 2x2 Luminaires | Standard | FALSE | [9 empty] | 9/14/2016 | Dimmable | Stepped | Yes |  |  | 3176.25 | 106.12 | 29.93 | 16.66 | 0.93 | 5000 | 82
PX9YM43R | Acuity Brands Lighting | Lithonia Lighting | [2BLT2R, 2BLT2DR]-X-33L ADPT EZ1 LP850-XXXXXXX-XXXXXXXXXXX-XXXXXXXX [Excludes FAO Option] | Indoor Retrofit Kit | Troffer | Integrated Retrofit Kits for 2x2 Luminaires | Standard | FALSE | [9 empty] | 9/14/2016 | Dimmable | Continuous (Can dim down to ≤ 10% (W)) | Yes |  |  | 3182.19 | 106.32 | 29.93 | 16.66 | 0.93 | 5000 | 82
PPYCV368 | Acuity Brands Lighting | Lithonia Lighting | [2BLT2R, 2BLT2DR]-X-33L ADPT SLD LP850-XXXXXXX-XXXXXXXXXXX-XXXXXXXX [Excludes FAO Option] | Indoor Retrofit Kit | Troffer | Integrated Retrofit Kits for 2x2 Luminaires | Standard | FALSE | [9 empty] | 9/14/2016 | Dimmable | Stepped | Yes |  |  | 3182.19 | 106.32 | 29.93 | 16.66 | 0.93 | 5000 | 82
PA62YCEW | Acuity Brands Lighting | Lithonia Lighting | [2BLT2R, 2BLT2DR]-X-20L ADSMT EZ1 LP835-XXXXXXX-XXXXXXXXXXX-XXXXXXXX [Excludes FAO Option] | Indoor Retrofit Kit | Troffer | Integrated Retrofit Kits for 2x2 Luminaires | Standard | FALSE | [9 empty] | 9/14/2016 | Dimmable | Continuous (Can dim down to ≤ 10% (W)) | Yes |  |  | 2103.8 | 107.5 | 19.57 | 12.99 | 0.89 | 3500 | 82
PTYNX9U7 | Acuity Brands Lighting | Lithonia Lighting | [2BLT2R, 2BLT2DR]-X-20L ADSMT SLD LP835-XXXXXXX-XXXXXXXXXXX-XXXXXXXX [Excludes FAO Option] | Indoor Retrofit Kit | Troffer | Integrated Retrofit Kits for 2x2 Luminaires | Standard | FALSE | [9 empty] | 9/14/2016 | Dimmable | Stepped | Yes |  |  | 2103.8 | 107.5 | 19.57 | 12.99 | 0.89 | 3500 | 82
PF38MMBU | Acuity Brands Lighting | Lithonia Lighting | [2BLT2R, 2BLT2DR]-X-20L SDPT EZ1 LP830-XXXXXXX-XXXXXXXXXXX-XXXXXXXX [Excludes FAO Option] | Indoor Retrofit Kit | Troffer | Integrated Retrofit Kits for 2x2 Luminaires | Standard | FALSE | [9 empty] | 9/14/2016 | Dimmable | Continuous (Can dim down to ≤ 10% (W)) | Yes |  |  | 2103.9 | 107.51 | 19.57 | 12.99 | 0.89 | 3000 | 82
PTP7D5PY | Acuity Brands Lighting | Lithonia Lighting | [2BLT2R, 2BLT2DR]-X-20L SDPT SLD LP830-XXXXXXX-XXXXXXXXXXX-XXXXXXXX [Excludes FAO Option] | Indoor Retrofit Kit | Troffer | Integrated Retrofit Kits for 2x2 Luminaires | Standard | FALSE | [9 empty] | 9/14/2016 | Dimmable | Stepped | Yes |  |  | 2103.9 | 107.51 | 19.57 | 12.99 | 0.89 | 3000 | 82
PSBY6EWN | Acuity Brands Lighting | Lithonia Lighting | [2BLT2R, 2BLT2DR]-X-20L SDSMT EZ1 LP830-XXXXXXX-XXXXXXXXXXX-XXXXXXXX [Excludes FAO Option] | Indoor Retrofit Kit | Troffer | Integrated Retrofit Kits for 2x2 Luminaires | Standard | FALSE | [9 empty] | 9/14/2016 | Dimmable | Continuous (Can dim down to ≤ 10% (W)) | Yes |  |  | 2109.16 | 107.78 | 19.57 | 12.99 | 0.89 | 3000 | 82
P2K711M4 | Acuity Brands Lighting | Lithonia Lighting | [2BLT2R, 2BLT2DR]-X-20L SDSMT SLD LP830-XXXXXXX-XXXXXXXXXXX-XXXXXXXX [Excludes FAO Option] | Indoor Retrofit Kit | Troffer | Integrated Retrofit Kits for 2x2 Luminaires | Standard | FALSE | [9 empty] | 9/14/2016 | Dimmable | Stepped | Yes |  |  | 2109.16 | 107.78 | 19.57 | 12.99 | 0.89 | 3000 | 82
PXCAFBM3 | Acuity Brands Lighting | Lithonia Lighting | [2BLT2R, 2BLT2DR]-X-20L ADPT EZ1 LP830-XXXXXXX-XXXXXXXXXXX-XXXXXXXX [Excludes FAO Option] | Indoor Retrofit Kit | Troffer | Integrated Retrofit Kits for 2x2 Luminaires | Standard | FALSE | [9 empty] | 9/14/2016 | Dimmable | Continuous (Can dim down to ≤ 10% (W)) | Yes |  |  | 2113.11 | 107.98 | 19.57 | 12.99 | 0.89 | 3000 | 82
PZYKVXMS | Acuity Brands Lighting | Lithonia Lighting | [2BLT2R, 2BLT2DR]-X-20L ADPT SLD LP830-XXXXXXX-XXXXXXXXXXX-XXXXXXXX [Excludes FAO Option] | Indoor Retrofit Kit | Troffer | Integrated Retrofit Kits for 2x2 Luminaires | Standard | FALSE | [9 empty] | 9/14/2016 | Dimmable | Stepped | Yes |  |  | 2113.11 | 107.98 | 19.57 | 12.99 | 0.89 | 3000 | 82
PT5UG18B | Acuity Brands Lighting | Lithonia Lighting | [2BLT2R, 2BLT2DR]-X-33L SDSM EZ1 LP840-XXXXXXX-XXXXXXXXXXX-XXXXXXXX [Excludes FAO Option] | Indoor Retrofit Kit | Troffer | Integrated Retrofit Kits for 2x2 Luminaires | Standard | FALSE | [9 empty] | 9/14/2016 | Dimmable | Continuous (Can dim down to ≤ 10% (W)) | Yes |  |  | 3237.94 | 108.18 | 29.93 | 16.66 | 0.93 | 4000 | 82
PWY248UQ | Acuity Brands Lighting | Lithonia Lighting | [2BLT2R, 2BLT2DR]-X-33L SDSM SLD LP840-XXXXXXX-XXXXXXXXXXX-XXXXXXXX [Excludes FAO Option] | Indoor Retrofit Kit | Troffer | Integrated Retrofit Kits for 2x2 Luminaires | Standard | FALSE | [9 empty] | 9/14/2016 | Dimmable | Stepped | Yes |  |  | 3237.94 | 108.18 | 29.93 | 16.66 | 0.93 | 4000 | 82
PTBWWZZ6 | Acuity Brands Lighting | Lithonia Lighting | [2BLT2R, 2BLT2DR]-X-33L ADSM EZ1 LP840-XXXXXXX-XXXXXXXXXXX-XXXXXXXX [Excludes FAO Option] | Indoor Retrofit Kit | Troffer | Integrated Retrofit Kits for 2x2 Luminaires | Standard | FALSE | [9 empty] | 9/14/2016 | Dimmable | Continuous (Can dim down to ≤ 10% (W)) | Yes |  |  | 3238.15 | 108.19 | 29.93 | 16.66 | 0.93 | 4000 | 82
PK684C53 | Acuity Brands Lighting | Lithonia Lighting | [2BLT2R, 2BLT2DR]-X-33L ADSM SLD LP840-XXXXXXX-XXXXXXXXXXX-XXXXXXXX [Excludes FAO Option] | Indoor Retrofit Kit | Troffer | Integrated Retrofit Kits for 2x2 Luminaires | Standard | FALSE | [9 empty] | 9/14/2016 | Dimmable | Stepped | Yes |  |  | 3238.15 | 108.19 | 29.93 | 16.66 | 0.93 | 4000 | 82
PPPKTK5H | Acuity Brands Lighting | Lithonia Lighting | [2BLT2R, 2BLT2DR]-X-33L SDP EZ1 LP840-XXXXXXX-XXXXXXXXXXX-XXXXXXXX [Excludes FAO Option] | Indoor Retrofit Kit | Troffer | Integrated Retrofit Kits for 2x2 Luminaires | Standard | FALSE | [9 empty] | 9/14/2016 | Dimmable | Continuous (Can dim down to ≤ 10% (W)) | Yes |  |  | 3239.94 | 108.25 | 29.93 | 16.66 | 0.93 | 4000 | 82
PQNT9P3B | Acuity Brands Lighting | Lithonia Lighting | [2BLT2R, 2BLT2DR]-X-33L SDP SLD LP840-XXXXXXX-XXXXXXXXXXX-XXXXXXXX [Excludes FAO Option] | Indoor Retrofit Kit | Troffer | Integrated Retrofit Kits for 2x2 Luminaires | Standard | FALSE | [9 empty] | 9/14/2016 | Dimmable | Stepped | Yes |  |  | 3239.94 | 108.25 | 29.93 | 16.66 | 0.93 | 4000 | 82
PYCXK656 | Acuity Brands Lighting | Lithonia Lighting | [2BLT2R, 2BLT2DR]-X-33L ADP EZ1 LP835-XXXXXXX-XXXXXXXXXXX-XXXXXXXX [Excludes FAO Option] | Indoor Retrofit Kit | Troffer | Integrated Retrofit Kits for 2x2 Luminaires | Standard | FALSE | [9 empty] | 9/14/2016 | Dimmable | Continuous (Can dim down to ≤ 10% (W)) | Yes |  |  | 3241.14 | 108.29 | 29.93 | 16.66 | 0.93 | 3500 | 82
PXXZKRV2 | Acuity Brands Lighting | Lithonia Lighting | [2BLT2R, 2BLT2DR]-X-33L ADP SLD LP835-XXXXXXX-XXXXXXXXXXX-XXXXXXXX [Excludes FAO Option] | Indoor Retrofit Kit | Troffer | Integrated Retrofit Kits for 2x2 Luminaires | Standard | FALSE | [9 empty] | 9/14/2016 | Dimmable | Stepped | Yes |  |  | 3241.14 | 108.29 | 29.93 | 16.66 | 0.93 | 3500 | 82
P8YPWYRV | Acuity Brands Lighting | Lithonia Lighting | [2BLT2R, 2BLT2DR]-X-20L ADSMT EZ1 LP840-XXXXXXX-XXXXXXXXXXX-XXXXXXXX [Excludes FAO Option] | Indoor Retrofit Kit | Troffer | Integrated Retrofit Kits for 2x2 Luminaires | Standard | FALSE | [9 empty] | 9/14/2016 | Dimmable | Continuous (Can dim down to ≤ 10% (W)) | Yes |  |  | 2150.11 | 109.87 | 19.57 | 12.99 | 0.89 | 4000 | 82
PF28RFX6 | Acuity Brands Lighting | Lithonia Lighting | [2BLT2R, 2BLT2DR]-X-20L ADSMT SLD LP840-XXXXXXX-XXXXXXXXXXX-XXXXXXXX [Excludes FAO Option] | Indoor Retrofit Kit | Troffer | Integrated Retrofit Kits for 2x2 Luminaires | Standard | FALSE | [9 empty] | 9/14/2016 | Dimmable | Stepped | Yes |  |  | 2150.11 | 109.87 | 19.57 | 12.99 | 0.89 | 4000 | 82
P7M8MA15 | Acuity Brands Lighting | Lithonia Lighting | [2BLT2R, 2BLT2DR]-X-20L SDPT EZ1 LP835-XXXXXXX-XXXXXXXXXXX-XXXXXXXX [Excludes FAO Option] | Indoor Retrofit Kit | Troffer | Integrated Retrofit Kits for 2x2 Luminaires | Standard | FALSE | [9 empty] | 9/14/2016 | Dimmable | Continuous (Can dim down to ≤ 10% (W)) | Yes |  |  | 2158.2 | 110.28 | 19.57 | 12.99 | 0.89 | 3500 | 82
PXHGHS4D | Acuity Brands Lighting | Lithonia Lighting | [2BLT2R, 2BLT2DR]-X-20L SDPT SLD LP835-XXXXXXX-XXXXXXXXXXX-XXXXXXXX [Excludes FAO Option] | Indoor Retrofit Kit | Troffer | Integrated Retrofit Kits for 2x2 Luminaires | Standard | FALSE | [9 empty] | 9/14/2016 | Dimmable | Stepped | Yes |  |  | 2158.2 | 110.28 | 19.57 | 12.99 | 0.89 | 3500 | 82
P878SYD4 | Acuity Brands Lighting | Lithonia Lighting | [2BLT2R, 2BLT2DR]-X-20L SDSMT EZ1 LP835-XXXXXXX-XXXXXXXXXXX-XXXXXXXX [Excludes FAO Option] | Indoor Retrofit Kit | Troffer | Integrated Retrofit Kits for 2x2 Luminaires | Standard | FALSE | [9 empty] | 9/14/2016 | Dimmable | Continuous (Can dim down to ≤ 10% (W)) | Yes |  |  | 2163.59 | 110.56 | 19.57 | 12.99 | 0.89 | 3500 | 82
PS7Z5PVW | Acuity Brands Lighting | Lithonia Lighting | [2BLT2R, 2BLT2DR]-X-20L SDSMT SLD LP835-XXXXXXX-XXXXXXXXXXX-XXXXXXXX [Excludes FAO Option] | Indoor Retrofit Kit | Troffer | Integrated Retrofit Kits for 2x2 Luminaires | Standard | FALSE | [9 empty] | 9/14/2016 | Dimmable | Stepped | Yes |  |  | 2163.59 | 110.56 | 19.57 | 12.99 | 0.89 | 3500 | 82
PHSXBRBY | Acuity Brands Lighting | Lithonia Lighting | [2BLT2R, 2BLT2DR]-X-33L ADP EZ1 LP840-XXXXXXX-XXXXXXXXXXX-XXXXXXXX [Excludes FAO Option] | Indoor Retrofit Kit | Troffer | Integrated Retrofit Kits for 2x2 Luminaires | Standard | FALSE | [9 empty] | 9/14/2016 | Dimmable | Continuous (Can dim down to ≤ 10% (W)) | Yes |  |  | 3312.48 | 110.67 | 29.93 | 16.66 | 0.93 | 4000 | 82
PAYP1WSK | Acuity Brands Lighting | Lithonia Lighting | [2BLT2R, 2BLT2DR]-X-33L ADP SLD LP840-XXXXXXX-XXXXXXXXXXX-XXXXXXXX [Excludes FAO Option] | Indoor Retrofit Kit | Troffer | Integrated Retrofit Kits for 2x2 Luminaires | Standard | FALSE | [9 empty] | 9/14/2016 | Dimmable | Stepped | Yes |  |  | 3312.48 | 110.67 | 29.93 | 16.66 | 0.93 | 4000 | 82
PPJRXFHQ | Acuity Brands Lighting | Lithonia Lighting | [2BLT2R, 2BLT2DR]-X-20L ADPT EZ1 LP835-XXXXXXX-XXXXXXXXXXX-XXXXXXXX [Excludes FAO Option] | Indoor Retrofit Kit | Troffer | Integrated Retrofit Kits for 2x2 Luminaires | Standard | FALSE | [9 empty] | 9/14/2016 | Dimmable | Continuous (Can dim down to ≤ 10% (W)) | Yes |  |  | 2167.64 | 110.76 | 19.57 | 12.99 | 0.89 | 3500 | 82
P1VGA2R7 | Acuity Brands Lighting | Lithonia Lighting | [2BLT2R, 2BLT2DR]-X-20L ADPT SLD LP835-XXXXXXX-XXXXXXXXXXX-XXXXXXXX [Excludes FAO Option] | Indoor Retrofit Kit | Troffer | Integrated Retrofit Kits for 2x2 Luminaires | Standard | FALSE | [9 empty] | 9/14/2016 | Dimmable | Stepped | Yes |  |  | 2167.64 | 110.76 | 19.57 | 12.99 | 0.89 | 3500 | 82
PHU1CWUB | Acuity Brands Lighting | Lithonia Lighting | [2BLT2R, 2BLT2DR]-X-20L SDPT EZ1 LP840-XXXXXXX-XXXXXXXXXXX-XXXXXXXX [Excludes FAO Option] | Indoor Retrofit Kit | Troffer | Integrated Retrofit Kits for 2x2 Luminaires | Standard | FALSE | [9 empty] | 9/14/2016 | Dimmable | Continuous (Can dim down to ≤ 10% (W)) | Yes |  |  | 2205.7 | 112.71 | 19.57 | 12.99 | 0.89 | 4000 | 82
P2NY2EPP | Acuity Brands Lighting | Lithonia Lighting | [2BLT2R, 2BLT2DR]-X-20L SDPT SLD LP840-XXXXXXX-XXXXXXXXXXX-XXXXXXXX [Excludes FAO Option] | Indoor Retrofit Kit | Troffer | Integrated Retrofit Kits for 2x2 Luminaires | Standard | FALSE | [9 empty] | 9/14/2016 | Dimmable | Stepped | Yes |  |  | 2205.7 | 112.71 | 19.57 | 12.99 | 0.89 | 4000 | 82
PVFF59KW | Acuity Brands Lighting | Lithonia Lighting | [2BLT2R, 2BLT2DR]-X-20L SDSMT EZ1 LP840-XXXXXXX-XXXXXXXXXXX-XXXXXXXX [Excludes FAO Option] | Indoor Retrofit Kit | Troffer | Integrated Retrofit Kits for 2x2 Luminaires | Standard | FALSE | [9 empty] | 9/14/2016 | Dimmable | Continuous (Can dim down to ≤ 10% (W)) | Yes |  |  | 2211.22 | 112.99 | 19.57 | 12.99 | 0.89 | 4000 | 82
PSJQ7TQX | Acuity Brands Lighting | Lithonia Lighting | [2BLT2R, 2BLT2DR]-X-20L SDSMT SLD LP840-XXXXXXX-XXXXXXXXXXX-XXXXXXXX [Excludes FAO Option] | Indoor Retrofit Kit | Troffer | Integrated Retrofit Kits for 2x2 Luminaires | Standard | FALSE | [9 empty] | 9/14/2016 | Dimmable | Stepped | Yes |  |  | 2211.22 | 112.99 | 19.57 | 12.99 | 0.89 | 4000 | 82
P736A4BJ | Acuity Brands Lighting | Lithonia Lighting | [2BLT2R, 2BLT2DR] 33LHE ADSMT EZ1 LP830-XXXXXXX-XXXXXXXXXX-XXXXXXXX [Excludes FAO Option] | Indoor Retrofit Kit | Troffer | Integrated Retrofit Kits for 2x2 Luminaires | Standard | FALSE | [9 empty] | 9/14/2016 | Dimmable | Continuous (Can dim down to ≤ 10% (W)) | Yes |  |  | 3143 | 113.06 | 27.8 | 16.66 | 0.93 | 3000 | 82
P8WC2JK3 | Acuity Brands Lighting | Lithonia Lighting | [2BLT2R, 2BLT2DR] 33LHE ADSMT SLD LP830-XXXXXXX-XXXXXXXXXX-XXXXXXXX [Excludes FAO Option] | Indoor Retrofit Kit | Troffer | Integrated Retrofit Kits for 2x2 Luminaires | Standard | FALSE | [9 empty] | 9/14/2016 | Dimmable | Stepped | Yes |  |  | 3143 | 113.06 | 27.8 | 16.66 | 0.93 | 3000 | 82
PXXWNYNG | Acuity Brands Lighting | Lithonia Lighting | [2BLT2R, 2BLT2DR]-X-20L ADPT EZ1 LP840-XXXXXXX-XXXXXXXXXXX-XXXXXXXX [Excludes FAO Option] | Indoor Retrofit Kit | Troffer | Integrated Retrofit Kits for 2x2 Luminaires | Standard | FALSE | [9 empty] | 9/14/2016 | Dimmable | Continuous (Can dim down to ≤ 10% (W)) | Yes |  |  | 2215.35 | 113.2 | 19.57 | 12.99 | 0.89 | 4000 | 82
PFS7ED29 | Acuity Brands Lighting | Lithonia Lighting | [2BLT2R, 2BLT2DR]-X-20L ADPT SLD LP840-XXXXXXX-XXXXXXXXXXX-XXXXXXXX [Excludes FAO Option] | Indoor Retrofit Kit | Troffer | Integrated Retrofit Kits for 2x2 Luminaires | Standard | FALSE | [9 empty] | 9/14/2016 | Dimmable | Stepped | Yes |  |  | 2215.35 | 113.2 | 19.57 | 12.99 | 0.89 | 4000 | 82
PPE9R2AT | Acuity Brands Lighting | Lithonia Lighting | [2BLT2R, 2BLT2DR]-X-33L SDSM EZ1 LP850-XXXXXXX-XXXXXXXXXXX-XXXXXXXX [Excludes FAO Option] | Indoor Retrofit Kit | Troffer | Integrated Retrofit Kits for 2x2 Luminaires | Standard | FALSE | [9 empty] | 9/14/2016 | Dimmable | Continuous (Can dim down to ≤ 10% (W)) | Yes |  |  | 3397.35 | 113.51 | 29.93 | 16.66 | 0.93 | 5000 | 82
PEGQQ4QX | Acuity Brands Lighting | Lithonia Lighting | [2BLT2R, 2BLT2DR]-X-33L SDSM SLD LP850-XXXXXXX-XXXXXXXXXXX-XXXXXXXX [Excludes FAO Option] | Indoor Retrofit Kit | Troffer | Integrated Retrofit Kits for 2x2 Luminaires | Standard | FALSE | [9 empty] | 9/14/2016 | Dimmable | Stepped | Yes |  |  | 3397.35 | 113.51 | 29.93 | 16.66 | 0.93 | 5000 | 82
PUDC1935 | Acuity Brands Lighting | Lithonia Lighting | [2BLT2R, 2BLT2DR]-X-33L ADSM EZ1 LP850-XXXXXXX-XXXXXXXXXXX-XXXXXXXX [Excludes FAO Option] | Indoor Retrofit Kit | Troffer | Integrated Retrofit Kits for 2x2 Luminaires | Standard | FALSE | [9 empty] | 9/14/2016 | Dimmable | Continuous (Can dim down to ≤ 10% (W)) | Yes |  |  | 3397.57 | 113.52 | 29.93 | 16.66 | 0.93 | 5000 | 82
PW3V5CQ1 | Acuity Brands Lighting | Lithonia Lighting | [2BLT2R, 2BLT2DR]-X-33L ADSM SLD LP850-XXXXXXX-XXXXXXXXXXX-XXXXXXXX [Excludes FAO Option] | Indoor Retrofit Kit | Troffer | Integrated Retrofit Kits for 2x2 Luminaires | Standard | FALSE | [9 empty] | 9/14/2016 | Dimmable | Stepped | Yes |  |  | 3397.57 | 113.52 | 29.93 | 16.66 | 0.93 | 5000 | 82
PK961JJU | Acuity Brands Lighting | Lithonia Lighting | [2BLT2R, 2BLT2DR]-X-33L SDP EZ1 LP850-XXXXXXX-XXXXXXXXXXX-XXXXXXXX [Excludes FAO Option] | Indoor Retrofit Kit | Troffer | Integrated Retrofit Kits for 2x2 Luminaires | Standard | FALSE | [9 empty] | 9/14/2016 | Dimmable | Continuous (Can dim down to ≤ 10% (W)) | Yes |  |  | 3399.44 | 113.58 | 29.93 | 16.66 | 0.93 | 5000 | 82
PSDMSKKS | Acuity Brands Lighting | Lithonia Lighting | [2BLT2R, 2BLT2DR]-X-33L SDP SLD LP850-XXXXXXX-XXXXXXXXXXX-XXXXXXXX [Excludes FAO Option] | Indoor Retrofit Kit | Troffer | Integrated Retrofit Kits for 2x2 Luminaires | Standard | FALSE | [9 empty] | 9/14/2016 | Dimmable | Stepped | Yes |  |  | 3399.44 | 113.58 | 29.93 | 16.66 | 0.93 | 5000 | 82
PETWME2E | Acuity Brands Lighting | Lithonia Lighting | [2BLT2R, 2BLT2DR] 40LHE ADSMT EZ1 LP830-XXXXXXX-XXXXXXXXXX-XXXXXXXX [Excludes FAO Option] | Indoor Retrofit Kit | Troffer | Integrated Retrofit Kits for 2x2 Luminaires | Standard | FALSE | [9 empty] | 9/14/2016 | Dimmable | Continuous (Can dim down to ≤ 10% (W)) | Yes |  |  | 3659 | 114.34 | 32 | 16.66 | 0.93 | 3000 | 82
PZ13ZTYF | Acuity Brands Lighting | Lithonia Lighting | [2BLT2R, 2BLT2DR] 40LHE ADSMT SLD LP830-XXXXXXX-XXXXXXXXXX-XXXXXXXX [Excludes FAO Option] | Indoor Retrofit Kit | Troffer | Integrated Retrofit Kits for 2x2 Luminaires | Standard | FALSE | [9 empty] | 9/14/2016 | Dimmable | Stepped | Yes |  |  | 3659 | 114.34 | 32 | 16.66 | 0.93 | 3000 | 82
PYJH3SUP | Acuity Brands Lighting | Lithonia Lighting | [2BLT2R, 2BLT2DR]-X-20L ADSMT EZ1 LP850-XXXXXXX-XXXXXXXXXXX-XXXXXXXX [Excludes FAO Option] | Indoor Retrofit Kit | Troffer | Integrated Retrofit Kits for 2x2 Luminaires | Standard | FALSE | [9 empty] | 9/14/2016 | Dimmable | Continuous (Can dim down to ≤ 10% (W)) | Yes |  |  | 2255.96 | 115.28 | 19.57 | 12.99 | 0.89 | 5000 | 82
PCEQQ3V2 | Acuity Brands Lighting | Lithonia Lighting | [2BLT2R, 2BLT2DR]-X-20L ADSMT SLD LP850-XXXXXXX-XXXXXXXXXXX-XXXXXXXX [Excludes FAO Option] | Indoor Retrofit Kit | Troffer | Integrated Retrofit Kits for 2x2 Luminaires | Standard | FALSE | [9 empty] | 9/14/2016 | Dimmable | Stepped | Yes |  |  | 2255.96 | 115.28 | 19.57 | 12.99 | 0.89 | 5000 | 82
P2UUZY7D | Acuity Brands Lighting | Lithonia Lighting | [2BLT2R, 2BLT2DR]-X-20L SDSM EZ1 LP830-XXXXXXX-XXXXXXXXXXX-XXXXXXXX [Excludes FAO Option] | Indoor Retrofit Kit | Troffer | Integrated Retrofit Kits for 2x2 Luminaires | Standard | FALSE | [9 empty] | 9/14/2016 | Dimmable | Continuous (Can dim down to ≤ 10% (W)) | Yes |  |  | 2255.98 | 115.28 | 19.57 | 12.99 | 0.89 | 3000 | 82
PACJAM8K | Acuity Brands Lighting | Lithonia Lighting | [2BLT2R, 2BLT2DR]-X-20L SDSM SLD LP830-XXXXXXX-XXXXXXXXXXX-XXXXXXXX [Excludes FAO Option] | Indoor Retrofit Kit | Troffer | Integrated Retrofit Kits for 2x2 Luminaires | Standard | FALSE | [9 empty] | 9/14/2016 | Dimmable | Stepped | Yes |  |  | 2255.98 | 115.28 | 19.57 | 12.99 | 0.89 | 3000 | 82
PAR9AYB7 | Acuity Brands Lighting | Lithonia Lighting | [2BLT2R, 2BLT2DR]-X-20L ADSM EZ1 LP830-XXXXXXX-XXXXXXXXXXX-XXXXXXXX [Excludes FAO Option] | Indoor Retrofit Kit | Troffer | Integrated Retrofit Kits for 2x2 Luminaires | Standard | FALSE | [9 empty] | 9/14/2016 | Dimmable | Continuous (Can dim down to ≤ 10% (W)) | Yes |  |  | 2256.13 | 115.28 | 19.57 | 12.99 | 0.89 | 3000 | 82
PP4NPUTB | Acuity Brands Lighting | Lithonia Lighting | [2BLT2R, 2BLT2DR]-X-20L ADSM SLD LP830-XXXXXXX-XXXXXXXXXXX-XXXXXXXX [Excludes FAO Option] | Indoor Retrofit Kit | Troffer | Integrated Retrofit Kits for 2x2 Luminaires | Standard | FALSE | [9 empty] | 9/14/2016 | Dimmable | Stepped | Yes |  |  | 2256.13 | 115.28 | 19.57 | 12.99 | 0.89 | 3000 | 82
PPF6MGP7 | Acuity Brands Lighting | Lithonia Lighting | [2BLT2R, 2BLT2DR]-X-20L SDP EZ1 LP830-XXXXXXX-XXXXXXXXXXX-XXXXXXXX [Excludes FAO Option] | Indoor Retrofit Kit | Troffer | Integrated Retrofit Kits for 2x2 Luminaires | Standard | FALSE | [9 empty] | 9/14/2016 | Dimmable | Continuous (Can dim down to ≤ 10% (W)) | Yes |  |  | 2257.37 | 115.35 | 19.57 | 12.99 | 0.89 | 3000 | 82
PGJA41BY | Acuity Brands Lighting | Lithonia Lighting | [2BLT2R, 2BLT2DR]-X-20L SDP SLD LP830-XXXXXXX-XXXXXXXXXXX-XXXXXXXX [Excludes FAO Option] | Indoor Retrofit Kit | Troffer | Integrated Retrofit Kits for 2x2 Luminaires | Standard | FALSE | [9 empty] | 9/14/2016 | Dimmable | Stepped | Yes |  |  | 2257.37 | 115.35 | 19.57 | 12.99 | 0.89 | 3000 | 82
PF9G89HG | Acuity Brands Lighting | Lithonia Lighting | [2BLT2R, 2BLT2DR] 33LHE ADSMT EZ1 LP835-XXXXXXX-XXXXXXXXXX-XXXXXXXX [Excludes FAO Option] | Indoor Retrofit Kit | Troffer | Integrated Retrofit Kits for 2x2 Luminaires | Standard | FALSE | [9 empty] | 9/14/2016 | Dimmable | Continuous (Can dim down to ≤ 10% (W)) | Yes |  |  | 3224 | 115.97 | 27.8 | 16.66 | 0.93 | 3500 | 82
P4VH8Q9Z | Acuity Brands Lighting | Lithonia Lighting | [2BLT2R, 2BLT2DR] 33LHE SDPT EZ1 LP830-XXXXXXX-XXXXXXXXXX-XXXXXXXX [Excludes FAO Option] | Indoor Retrofit Kit | Troffer | Integrated Retrofit Kits for 2x2 Luminaires | Standard | FALSE | [9 empty] | 9/14/2016 | Dimmable | Continuous (Can dim down to ≤ 10% (W)) | Yes |  |  | 3224 | 115.97 | 27.8 | 16.66 | 0.93 | 3000 | 82
P1SGYUTS | Acuity Brands Lighting | Lithonia Lighting | [2BLT2R, 2BLT2DR] 33LHE ADSMT SLD LP835-XXXXXXX-XXXXXXXXXX-XXXXXXXX [Excludes FAO Option] | Indoor Retrofit Kit | Troffer | Integrated Retrofit Kits for 2x2 Luminaires | Standard | FALSE | [9 empty] | 9/14/2016 | Dimmable | Stepped | Yes |  |  | 3224 | 115.97 | 27.8 | 16.66 | 0.93 | 3500 | 82
PDYZK9BJ | Acuity Brands Lighting | Lithonia Lighting | [2BLT2R, 2BLT2DR] 33LHE SDPT SLD LP830-XXXXXXX-XXXXXXXXXX-XXXXXXXX [Excludes FAO Option] | Indoor Retrofit Kit | Troffer | Integrated Retrofit Kits for 2x2 Luminaires | Standard | FALSE | [9 empty] | 9/14/2016 | Dimmable | Stepped | Yes |  |  | 3224 | 115.97 | 27.8 | 16.66 | 0.93 | 3000 | 82
PZ91QX3C | Acuity Brands Lighting | Lithonia Lighting | [2BLT2R, 2BLT2DR]-X-33L ADSMT SLD LP830-XXXXXXX-XXXXXXXXXXX-XXXXXXXX [Excludes FAO Option] | Indoor Retrofit Kit | Troffer | Integrated Retrofit Kits for 2x2 Luminaires | Standard | FALSE | [9 empty] | 9/14/2016 | Dimmable | Stepped | Yes |  |  | 2807.7 | 93.81 | 29.93 | 16.66 | 0.93 | 3000 | 82
PQKWEJHS | Acuity Brands Lighting | Lithonia Lighting | [2BLT2R, 2BLT2DR]-X-33L ADSMT EZ1 LP835-XXXXXXX-XXXXXXXXXXX-XXXXXXXX [Excludes FAO Option] | Indoor Retrofit Kit | Troffer | Integrated Retrofit Kits for 2x2 Luminaires | Standard | FALSE | [9 empty] | 9/14/2016 | Dimmable | Continuous (Can dim down to ≤ 10% (W)) | Yes |  |  | 2880.16 | 96.23 | 29.93 | 16.66 | 0.93 | 3500 | 82
PXGZ6Z4K | Acuity Brands Lighting | Lithonia Lighting | [2BLT2R, 2BLT2DR]-X-33L ADSMT SLD LP835-XXXXXXX-XXXXXXXXXXX-XXXXXXXX [Excludes FAO Option] | Indoor Retrofit Kit | Troffer | Integrated Retrofit Kits for 2x2 Luminaires | Standard | FALSE | [9 empty] | 9/14/2016 | Dimmable | Stepped | Yes |  |  | 2880.16 | 96.23 | 29.93 | 16.66 | 0.93 | 3500 | 82
PUJG9GRX | Acuity Brands Lighting | Lithonia Lighting | [2BLT2R, 2BLT2DR]-X-33L SDPT EZ1 LP830-XXXXXXX-XXXXXXXXXXX-XXXXXXXX [Excludes FAO Option] | Indoor Retrofit Kit | Troffer | Integrated Retrofit Kits for 2x2 Luminaires | Standard | FALSE | [9 empty] | 9/14/2016 | Dimmable | Continuous (Can dim down to ≤ 10% (W)) | Yes |  |  | 2880.3 | 96.23 | 29.93 | 16.66 | 0.93 | 3000 | 82
PVHDEQ4J | Acuity Brands Lighting | Lithonia Lighting | [2BLT2R, 2BLT2DR]-X-33L SDPT SLD LP830-XXXXXXX-XXXXXXXXXXX-XXXXXXXX [Excludes FAO Option] | Indoor Retrofit Kit | Troffer | Integrated Retrofit Kits for 2x2 Luminaires | Standard | FALSE | [9 empty] | 9/14/2016 | Dimmable | Stepped | Yes |  |  | 2880.3 | 96.23 | 29.93 | 16.66 | 0.93 | 3000 | 82
PCT94QG5 | Acuity Brands Lighting | Lithonia Lighting | [2BLT2R, 2BLT2DR]-X-33L SDSMT EZ1 LP830-XXXXXXX-XXXXXXXXXXX-XXXXXXXX [Excludes FAO Option] | Indoor Retrofit Kit | Troffer | Integrated Retrofit Kits for 2x2 Luminaires | Standard | FALSE | [9 empty] | 9/14/2016 | Dimmable | Continuous (Can dim down to ≤ 10% (W)) | Yes |  |  | 2887.5 | 96.48 | 29.93 | 16.66 | 0.93 | 3000 | 82
PABH1YA5 | Acuity Brands Lighting | Lithonia Lighting | [2BLT2R, 2BLT2DR]-X-33L SDSMT SLD LP830-XXXXXXX-XXXXXXXXXXX-XXXXXXXX [Excludes FAO Option] | Indoor Retrofit Kit | Troffer | Integrated Retrofit Kits for 2x2 Luminaires | Standard | FALSE | [9 empty] | 9/14/2016 | Dimmable | Stepped | Yes |  |  | 2887.5 | 96.48 | 29.93 | 16.66 | 0.93 | 3000 | 82
PVV58ZRX | Acuity Brands Lighting | Lithonia Lighting | [2BLT2R, 2BLT2DR]-X-33L ADPT EZ1 LP830-XXXXXXX-XXXXXXXXXXX-XXXXXXXX [Excludes FAO Option] | Indoor Retrofit Kit | Troffer | Integrated Retrofit Kits for 2x2 Luminaires | Standard | FALSE | [9 empty] | 9/14/2016 | Dimmable | Continuous (Can dim down to ≤ 10% (W)) | Yes |  |  | 2892.9 | 96.66 | 29.93 | 16.66 | 0.93 | 3000 | 82
PVJVENUM | Acuity Brands Lighting | Lithonia Lighting | [2BLT2R, 2BLT2DR]-X-33L ADPT SLD LP830-XXXXXXX-XXXXXXXXXXX-XXXXXXXX [Excludes FAO Option] | Indoor Retrofit Kit | Troffer | Integrated Retrofit Kits for 2x2 Luminaires | Standard | FALSE | [9 empty] | 9/14/2016 | Dimmable | Stepped | Yes |  |  | 2892.9 | 96.66 | 29.93 | 16.66 | 0.93 | 3000 | 82
P13JCM7R | Acuity Brands Lighting | Lithonia Lighting | [2BLT2R, 2BLT2DR]-X-33L ADSMT EZ1 LP840-XXXXXXX-XXXXXXXXXXX-XXXXXXXX [Excludes FAO Option] | Indoor Retrofit Kit | Troffer | Integrated Retrofit Kits for 2x2 Luminaires | Standard | FALSE | [9 empty] | 9/14/2016 | Dimmable | Continuous (Can dim down to ≤ 10% (W)) | Yes |  |  | 2943.56 | 98.35 | 29.93 | 16.66 | 0.93 | 4000 | 82
PSP39UGV | Acuity Brands Lighting | Lithonia Lighting | [2BLT2R, 2BLT2DR]-X-33L ADSMT SLD LP840-XXXXXXX-XXXXXXXXXXX-XXXXXXXX [Excludes FAO Option] | Indoor Retrofit Kit | Troffer | Integrated Retrofit Kits for 2x2 Luminaires | Standard | FALSE | [9 empty] | 9/14/2016 | Dimmable | Stepped | Yes |  |  | 2943.56 | 98.35 | 29.93 | 16.66 | 0.93 | 4000 | 82
PBZ4S525 | Acuity Brands Lighting | Lithonia Lighting | [2BLT2R, 2BLT2DR]-X-33L SDPT EZ1 LP835-XXXXXXX-XXXXXXXXXXX-XXXXXXXX [Excludes FAO Option] | Indoor Retrofit Kit | Troffer | Integrated Retrofit Kits for 2x2 Luminaires | Standard | FALSE | [9 empty] | 9/14/2016 | Dimmable | Continuous (Can dim down to ≤ 10% (W)) | Yes |  |  | 2954.63 | 98.72 | 29.93 | 16.66 | 0.93 | 3500 | 82
PSMCAW6T | Acuity Brands Lighting | Lithonia Lighting | [2BLT2R, 2BLT2DR]-X-33L SDPT SLD LP835-XXXXXXX-XXXXXXXXXXX-XXXXXXXX [Excludes FAO Option] | Indoor Retrofit Kit | Troffer | Integrated Retrofit Kits for 2x2 Luminaires | Standard | FALSE | [9 empty] | 9/14/2016 | Dimmable | Stepped | Yes |  |  | 2954.63 | 98.72 | 29.93 | 16.66 | 0.93 | 3500 | 82
P57G9YUQ | Acuity Brands Lighting | Lithonia Lighting | [2BLT2R, 2BLT2DR]-X-33L SDSMT EZ1 LP835-XXXXXXX-XXXXXXXXXXX-XXXXXXXX [Excludes FAO Option] | Indoor Retrofit Kit | Troffer | Integrated Retrofit Kits for 2x2 Luminaires | Standard | FALSE | [9 empty] | 9/14/2016 | Dimmable | Continuous (Can dim down to ≤ 10% (W)) | Yes |  |  | 2962.02 | 98.96 | 29.93 | 16.66 | 0.93 | 3500 | 82
PZ8TYR1G | Acuity Brands Lighting | Lithonia Lighting | [2BLT2R, 2BLT2DR]-X-33L SDSMT SLD LP835-XXXXXXX-XXXXXXXXXXX-XXXXXXXX [Excludes FAO Option] | Indoor Retrofit Kit | Troffer | Integrated Retrofit Kits for 2x2 Luminaires | Standard | FALSE | [9 empty] | 9/14/2016 | Dimmable | Stepped | Yes |  |  | 2962.02 | 98.96 | 29.93 | 16.66 | 0.93 | 3500 | 82
PCH8FC4W | Acuity Brands Lighting | Lithonia Lighting | [2BLT2R, 2BLT2DR]-X-33L ADPT EZ1 LP835-XXXXXXX-XXXXXXXXXXX-XXXXXXXX [Excludes FAO Option] | Indoor Retrofit Kit | Troffer | Integrated Retrofit Kits for 2x2 Luminaires | Standard | FALSE | [9 empty] | 9/14/2016 | Dimmable | Continuous (Can dim down to ≤ 10% (W)) | Yes |  |  | 2967.56 | 99.15 | 29.93 | 16.66 | 0.93 | 3500 | 82
PP5B8ND9 | Acuity Brands Lighting | Lithonia Lighting | [2BLT2R, 2BLT2DR]-X-33L ADPT SLD LP835-XXXXXXX-XXXXXXXXXXX-XXXXXXXX [Excludes FAO Option] | Indoor Retrofit Kit | Troffer | Integrated Retrofit Kits for 2x2 Luminaires | Standard | FALSE | [9 empty] | 9/14/2016 | Dimmable | Stepped | Yes |  |  | 2967.56 | 99.15 | 29.93 | 16.66 | 0.93 | 3500 | 82
P3K9SZ7W | Acuity Brands Lighting | Lithonia Lighting | [2BLT2R, 2BLT2DR]-X-33L SDPT EZ1 LP840-XXXXXXX-XXXXXXXXXXX-XXXXXXXX [Excludes FAO Option] | Indoor Retrofit Kit | Troffer | Integrated Retrofit Kits for 2x2 Luminaires | Standard | FALSE | [9 empty] | 9/14/2016 | Dimmable | Continuous (Can dim down to ≤ 10% (W)) | Yes |  |  | 3019.67 | 100.89 | 29.93 | 16.66 | 0.93 | 4000 | 82
P1UTN6VJ | Acuity Brands Lighting | Lithonia Lighting | [2BLT2R, 2BLT2DR]-X-33L SDPT SLD LP840-XXXXXXX-XXXXXXXXXXX-XXXXXXXX [Excludes FAO Option] | Indoor Retrofit Kit | Troffer | Integrated Retrofit Kits for 2x2 Luminaires | Standard | FALSE | [9 empty] | 9/14/2016 | Dimmable | Stepped | Yes |  |  | 3019.67 | 100.89 | 29.93 | 16.66 | 0.93 | 4000 | 82
PDTRB5HW | Acuity Brands Lighting | Lithonia Lighting | [2BLT2R, 2BLT2DR]-X-33L SDSMT EZ1 LP840-XXXXXXX-XXXXXXXXXXX-XXXXXXXX [Excludes FAO Option] | Indoor Retrofit Kit | Troffer | Integrated Retrofit Kits for 2x2 Luminaires | Standard | FALSE | [9 empty] | 9/14/2016 | Dimmable | Continuous (Can dim down to ≤ 10% (W)) | Yes |  |  | 3027.22 | 101.14 | 29.93 | 16.66 | 0.93 | 4000 | 82
PVBRXFN2 | Acuity Brands Lighting | Lithonia Lighting | [2BLT2R, 2BLT2DR]-X-33L SDSMT SLD LP840-XXXXXXX-XXXXXXXXXXX-XXXXXXXX [Excludes FAO Option] | Indoor Retrofit Kit | Troffer | Integrated Retrofit Kits for 2x2 Luminaires | Standard | FALSE | [9 empty] | 9/14/2016 | Dimmable | Stepped | Yes |  |  | 3027.22 | 101.14 | 29.93 | 16.66 | 0.93 | 4000 | 82
PX6ZYK1W | Acuity Brands Lighting | Lithonia Lighting | [2BLT2R, 2BLT2DR]-X-33L ADPT EZ1 LP840-XXXXXXX-XXXXXXXXXXX-XXXXXXXX [Excludes FAO Option] | Indoor Retrofit Kit | Troffer | Integrated Retrofit Kits for 2x2 Luminaires | Standard | FALSE | [9 empty] | 9/14/2016 | Dimmable | Continuous (Can dim down to ≤ 10% (W)) | Yes |  |  | 3032.88 | 101.33 | 29.93 | 16.66 | 0.93 | 4000 | 82
PBBMBMX9 | Acuity Brands Lighting | Lithonia Lighting | [2BLT2R, 2BLT2DR]-X-33L ADPT SLD LP840-XXXXXXX-XXXXXXXXXXX-XXXXXXXX [Excludes FAO Option] | Indoor Retrofit Kit | Troffer | Integrated Retrofit Kits for 2x2 Luminaires | Standard | FALSE | [9 empty] | 9/14/2016 | Dimmable | Stepped | Yes |  |  | 3032.88 | 101.33 | 29.93 | 16.66 | 0.93 | 4000 | 82
PJPW86H7 | Acuity Brands Lighting | Lithonia Lighting | [2BLT2R, 2BLT2DR]-X-33L ADSMT EZ1 LP850-XXXXXXX-XXXXXXXXXXX-XXXXXXXX [Excludes FAO Option] | Indoor Retrofit Kit | Troffer | Integrated Retrofit Kits for 2x2 Luminaires | Standard | FALSE | [9 empty] | 9/14/2016 | Dimmable | Continuous (Can dim down to ≤ 10% (W)) | Yes |  |  | 3088.47 | 103.19 | 29.93 | 16.66 | 0.93 | 5000 | 82
PE196XED | Acuity Brands Lighting | Lithonia Lighting | [2BLT2R, 2BLT2DR]-X-33L ADSMT SLD LP850-XXXXXXX-XXXXXXXXXXX-XXXXXXXX [Excludes FAO Option] | Indoor Retrofit Kit | Troffer | Integrated Retrofit Kits for 2x2 Luminaires | Standard | FALSE | [9 empty] | 9/14/2016 | Dimmable | Stepped | Yes |  |  | 3088.47 | 103.19 | 29.93 | 16.66 | 0.93 | 5000 | 82
PZGR79YG | Acuity Brands Lighting | Lithonia Lighting | [2BLT2R, 2BLT2DR]-X-33L SDSM EZ1 LP830-XXXXXXX-XXXXXXXXXXX-XXXXXXXX [Excludes FAO Option] | Indoor Retrofit Kit | Troffer | Integrated Retrofit Kits for 2x2 Luminaires | Standard | FALSE | [9 empty] | 9/14/2016 | Dimmable | Continuous (Can dim down to ≤ 10% (W)) | Yes |  |  | 3088.5 | 103.19 | 29.93 | 16.66 | 0.93 | 3000 | 82
PUBBGDD1 | Acuity Brands Lighting | Lithonia Lighting | [2BLT2R, 2BLT2DR]-X-33L SDSM SLD LP830-XXXXXXX-XXXXXXXXXXX-XXXXXXXX [Excludes FAO Option] | Indoor Retrofit Kit | Troffer | Integrated Retrofit Kits for 2x2 Luminaires | Standard | FALSE | [9 empty] | 9/14/2016 | Dimmable | Stepped | Yes |  |  | 3088.5 | 103.19 | 29.93 | 16.66 | 0.93 | 3000 | 82
PKQ6KTE3 | Acuity Brands Lighting | Lithonia Lighting | [2BLT2R, 2BLT2DR]-X-33L ADSM EZ1 LP830-XXXXXXX-XXXXXXXXXXX-XXXXXXXX [Excludes FAO Option] | Indoor Retrofit Kit | Troffer | Integrated Retrofit Kits for 2x2 Luminaires | Standard | FALSE | [9 empty] | 9/14/2016 | Dimmable | Continuous (Can dim down to ≤ 10% (W)) | Yes |  |  | 3088.7 | 103.2 | 29.93 | 16.66 | 0.93 | 3000 | 82
PXZCRQBJ | Acuity Brands Lighting | Lithonia Lighting | [2BLT2R, 2BLT2DR]-X-33L ADSM SLD LP830-XXXXXXX-XXXXXXXXXXX-XXXXXXXX [Excludes FAO Option] | Indoor Retrofit Kit | Troffer | Integrated Retrofit Kits for 2x2 Luminaires | Standard | FALSE | [9 empty] | 9/14/2016 | Dimmable | Stepped | Yes |  |  | 3088.7 | 103.2 | 29.93 | 16.66 | 0.93 | 3000 | 82
PNV23EF4 | Acuity Brands Lighting | Lithonia Lighting | [2BLT2R, 2BLT2DR]-X-33L SDP EZ1 LP830-XXXXXXX-XXXXXXXXXXX-XXXXXXXX [Excludes FAO Option] | Indoor Retrofit Kit | Troffer | Integrated Retrofit Kits for 2x2 Luminaires | Standard | FALSE | [9 empty] | 9/14/2016 | Dimmable | Continuous (Can dim down to ≤ 10% (W)) | Yes |  |  | 3090.4 | 103.25 | 29.93 | 16.66 | 0.93 | 3000 | 82
PMDWD9MB | Acuity Brands Lighting | Lithonia Lighting | [2BLT2R, 2BLT2DR]-X-33L SDP SLD LP830-XXXXXXX-XXXXXXXXXXX-XXXXXXXX [Excludes FAO Option] | Indoor Retrofit Kit | Troffer | Integrated Retrofit Kits for 2x2 Luminaires | Standard | FALSE | [9 empty] | 9/14/2016 | Dimmable | Stepped | Yes |  |  | 3090.4 | 103.25 | 29.93 | 16.66 | 0.93 | 3000 | 82
PD5F7Y7T | Acuity Brands Lighting | Lithonia Lighting | 2ESL2(R/RT/RE/RR) 20L EZ1 LP830-XXXXX-XXXXX-XXXXX | Indoor Retrofit Kit | Troffer | Integrated Retrofit Kits for 2x2 Luminaires | Premium | TRUE | 2244 | 128.16 | 17.51 | 9.1589 | 0.8744 | 3074 | 81.83 | 5 | 50000 | 9/29/2016 | Dimmable | Continuous (Can dim down to ≤ 10% (W)) | No |  | 3.1 | 2286.87 | 120.36 | 19 | 15.77 | 0.9 | 3000 | 82
PXJKT9RY | Acuity Brands Lighting | Lithonia Lighting | 2ESL2(R/RT/RE/RR) 40L SLD LP850-XXXXX-XXXXX-XXXXX | Indoor Retrofit Kit | Troffer | Integrated Retrofit Kits for 2x2 Luminaires | Premium | TRUE | 4182 | 117.08 | 35.72 | 10.95 | 0.93 | 5067 | 83.05 | 5 |  | 9/29/2016 | Dimmable | Stepped | No |  | 3.1 | 4115.69 | 114.96 | 35.8 | 15.77 | 0.9 | 5000 | 82
PG3QSY5X | Acuity Brands Lighting | Lithonia Lighting | 2ESL2(R/RT/RE/RR) 40L SLD LP835-XXXXX-XXXXX-XXXXX | Indoor Retrofit Kit | Troffer | Integrated Retrofit Kits for 2x2 Luminaires | Premium | FALSE | [9 empty] | 9/29/2016 | Dimmable | Stepped | No |  |  | 3973 | 110.98 | 35.8 | 15.77 | 0.9 | 3500 | 82
PFEEMK2R | Acuity Brands Lighting | Lithonia Lighting | 2ESL2(R/RT/RE/RR) 40L SLD LP840-XXXXX-XXXXX-XXXXX | Indoor Retrofit Kit | Troffer | Integrated Retrofit Kits for 2x2 Luminaires | Premium | FALSE | [9 empty] | 9/29/2016 | Dimmable | Stepped | No |  |  | 4080.81 | 113.99 | 35.8 | 15.77 | 0.9 | 4000 | 82
P8V5HH9D | Acuity Brands Lighting | Lithonia Lighting | 2ESL2(R/RT/RE/RR) 22L EZ1 LP830-XXXXX-XXXXX-XXXXX | Indoor Retrofit Kit | Troffer | Integrated Retrofit Kits for 2x2 Luminaires | Premium | FALSE | [9 empty] | 9/30/2016 | Dimmable | Continuous (Can dim down to ≤ 10% (W)) | No |  |  | 2286.87 | 120.36 | 19 | 15.77 | 0.9 | 3000 | 82
P2BAF8TG | Acuity Brands Lighting | Lithonia Lighting | 2ESL2(R/RT/RE/RR) 22L EOHN LP830-XXXXX-XXXXX-XXXXX | Indoor Retrofit Kit | Troffer | Integrated Retrofit Kits for 2x2 Luminaires | Premium | FALSE | [9 empty] | 9/30/2016 | Not Yet Verified | Not Yet Verified | No |  |  | 2333.43 | 122.81 | 19 | 15.77 | 0.9 | 3500 | 82
PXV61TC8 | Acuity Brands Lighting | Lithonia Lighting | 2ESL2(R/RT/RE/RR) 20L EOHN LP830-XXXXX-XXXXX-XXXXX | Indoor Retrofit Kit | Troffer | Integrated Retrofit Kits for 2x2 Luminaires | Premium | FALSE | [9 empty] | 9/30/2016 | Not Yet Verified | Not Yet Verified | No |  |  | 2396.75 | 126.14 | 19 | 15.77 | 0.9 | 4000 | 82
PQZ6PXEK | Acuity Brands Lighting | Lithonia Lighting | 2ESL2(R/RT/RE/RR) 22L EZ1 LP835-XXXXX-XXXXX-XXXXX | Indoor Retrofit Kit | Troffer | Integrated Retrofit Kits for 2x2 Luminaires | Premium | FALSE | [9 empty] | 9/30/2016 | Dimmable | Continuous (Can dim down to ≤ 10% (W)) | No |  |  | 2417.23 | 127.22 | 19 | 15.77 | 0.9 | 5000 | 82
P87S16WB | Acuity Brands Lighting | Lithonia Lighting | 2ESL2(R/RT/RE/RR) 22L EOHN LP835-XXXXX-XXXXX-XXXXX | Indoor Retrofit Kit | Troffer | Integrated Retrofit Kits for 2x2 Luminaires | Premium | FALSE | [9 empty] | 9/30/2016 | Not Yet Verified | Not Yet Verified | No |  |  | 2333.43 | 122.81 | 19 | 15.77 | 0.9 | 3500 | 82
PJE7F85R | Acuity Brands Lighting | Lithonia Lighting | 2ESL2(R/RT/RE/RR) 20L EOHN LP835-XXXXX-XXXXX-XXXXX | Indoor Retrofit Kit | Troffer | Integrated Retrofit Kits for 2x2 Luminaires | Premium | FALSE | [9 empty] | 9/30/2016 | Not Yet Verified | Not Yet Verified | No |  |  | 2333.43 | 122.81 | 19 | 15.77 | 0.9 | 3500 | 82
PQR8KFX1 | Acuity Brands Lighting | Lithonia Lighting | 2ESL2(R/RT/RE/RR) 22L EZ1 LP840-XXXXX-XXXXX-XXXXX | Indoor Retrofit Kit | Troffer | Integrated Retrofit Kits for 2x2 Luminaires | Premium | FALSE | [9 empty] | 9/30/2016 | Dimmable | Continuous (Can dim down to ≤ 10% (W)) | No |  |  | 2396.74 | 126.14 | 19 | 15.77 | 0.9 | 4000 | 82
PKDSKKVT | Acuity Brands Lighting | Lithonia Lighting | 2ESL2(R/RT/RE/RR) 22L EOHN LP840-XXXXX-XXXXX-XXXXX | Indoor Retrofit Kit | Troffer | Integrated Retrofit Kits for 2x2 Luminaires | Premium | FALSE | [9 empty] | 9/30/2016 | Not Yet Verified | Not Yet Verified | No |  |  | 2396.74 | 126.14 | 19 | 15.77 | 0.9 | 4000 | 82
P595W433 | Acuity Brands Lighting | Lithonia Lighting | 2ESL2(R/RT/RE/RR) 20L EOHN LP840-XXXXX-XXXXX-XXXXX | Indoor Retrofit Kit | Troffer | Integrated Retrofit Kits for 2x2 Luminaires | Premium | FALSE | [9 empty] | 9/30/2016 | Not Yet Verified | Not Yet Verified | No |  |  | 2396.74 | 126.14 | 19 | 15.77 | 0.9 | 4000 | 82
PDTQB7EN | Acuity Brands Lighting | Lithonia Lighting | 2ESL2(R/RT/RE/RR) 22L EZ1 LP850-XXXXX-XXXXX-XXXXX | Indoor Retrofit Kit | Troffer | Integrated Retrofit Kits for 2x2 Luminaires | Premium | FALSE | [9 empty] | 9/30/2016 | Dimmable | Continuous (Can dim down to ≤ 10% (W)) | No |  |  | 2417.23 | 127.22 | 19 | 15.77 | 0.9 | 5000 | 82
PQ8VUGSA | Acuity Brands Lighting | Lithonia Lighting | 2ESL2(R/RT/RE/RR) 22L EOHN LP850-XXXXX-XXXXX-XXXXX | Indoor Retrofit Kit | Troffer | Integrated Retrofit Kits for 2x2 Luminaires | Premium | FALSE | [9 empty] | 9/30/2016 | Not Yet Verified | Not Yet Verified | No |  |  | 2417.23 | 127.22 | 19 | 15.77 | 0.9 | 5000 | 82
PJ7CRSVY | Acuity Brands Lighting | Lithonia Lighting | 2ESL2(R/RT/RE/RR) 20L EOHN LP850-XXXXX-XXXXX-XXXXX | Indoor Retrofit Kit | Troffer | Integrated Retrofit Kits for 2x2 Luminaires | Premium | FALSE | [9 empty] | 9/30/2016 | Not Yet Verified | Not Yet Verified | No |  |  | 2417.23 | 127.22 | 19 | 15.77 | 0.9 | 5000 | 82
P8T4SS5R | Acuity Brands Lighting | Lithonia Lighting | 2ESL2(R/RT/RE/RR) 20L EZ1 LP835-XXXXX-XXXXX-XXXXX | Indoor Retrofit Kit | Troffer | Integrated Retrofit Kits for 2x2 Luminaires | Premium | FALSE | [9 empty] | 9/29/2016 | Dimmable | Continuous (Can dim down to ≤ 10% (W)) | No |  |  | 2333.43 | 122.81 | 19 | 15.77 | 0.9 | 3500 | 82
PXTGB7NE | Acuity Brands Lighting | Lithonia Lighting | 2ESL2(R/RT/RE/RR) 20L EZ1 LP840-XXXXX-XXXXX-XXXXX | Indoor Retrofit Kit | Troffer | Integrated Retrofit Kits for 2x2 Luminaires | Premium | FALSE | [9 empty] | 9/29/2016 | Dimmable | Continuous (Can dim down to ≤ 10% (W)) | No |  |  | 2396.75 | 126.14 | 19 | 15.77 | 0.9 | 4000 | 82
PPCD8VMW | Acuity Brands Lighting | Lithonia Lighting | 2ESL2(R/RT/RE/RR) 20L EZ1 LP850-XXXXX-XXXXX-XXXXX | Indoor Retrofit Kit | Troffer | Integrated Retrofit Kits for 2x2 Luminaires | Premium | FALSE | [9 empty] | 9/29/2016 | Dimmable | Continuous (Can dim down to ≤ 10% (W)) | No |  |  | 2417.23 | 127.22 | 19 | 15.77 | 0.9 | 5000 | 82
PM1ZZ3A4 | Acuity Brands Lighting | Lithonia Lighting | 2ESL2(R/RT/RE/RR) 30L SLD LP830-XXXXX-XXXXX-XXXXX | Indoor Retrofit Kit | Troffer | Integrated Retrofit Kits for 2x2 Luminaires | Premium | FALSE | [9 empty] | 9/29/2016 | Dimmable | Stepped | No |  |  | 2880.36 | 112.08 | 25.7 | 15.77 | 0.9 | 3000 | 82
P4H2TCWS | Acuity Brands Lighting | Lithonia Lighting | 2ESL2(R/RT/RE/RR) 30L SLD LP835-XXXXX-XXXXX-XXXXX | Indoor Retrofit Kit | Troffer | Integrated Retrofit Kits for 2x2 Luminaires | Premium | FALSE | [9 empty] | 9/29/2016 | Dimmable | Stepped | No |  |  | 2939 | 114.36 | 25.7 | 15.77 | 0.9 | 3500 | 82
PR1ZJ3JY | Acuity Brands Lighting | Lithonia Lighting | 2ESL2(R/RT/RE/RR) 30L SLD LP840-XXXXX-XXXXX-XXXXX | Indoor Retrofit Kit | Troffer | Integrated Retrofit Kits for 2x2 Luminaires | Premium | FALSE | [9 empty] | 9/29/2016 | Dimmable | Stepped | No |  |  | 3018.75 | 117.46 | 25.7 | 15.77 | 0.9 | 4000 | 82
PFWY9C8Z | Acuity Brands Lighting | Lithonia Lighting | 2ESL2(R/RT/RE/RR) 30L SLD LP850-XXXXX-XXXXX-XXXXX | Indoor Retrofit Kit | Troffer | Integrated Retrofit Kits for 2x2 Luminaires | Premium | FALSE | [9 empty] | 9/29/2016 | Dimmable | Stepped | No |  |  | 3044.55 | 118.47 | 25.7 | 15.77 | 0.9 | 5000 | 82
P2B9CV7W | Acuity Brands Lighting | Lithonia Lighting | 2ESL2(R/RT/RE/RR) 33L EZ1 LP830-XXXXX-XXXXX-XXXXX | Indoor Retrofit Kit | Troffer | Integrated Retrofit Kits for 2x2 Luminaires | Premium | FALSE | [9 empty] | 9/29/2016 | Dimmable | Continuous (Can dim down to ≤ 10% (W)) | No |  |  | 3271.39 | 115.6 | 28.3 | 15.77 | 0.9 | 3000 | 82
P3E2Z5X3 | Acuity Brands Lighting | Lithonia Lighting | 2ESL2(R/RT/RE/RR) 33L EZ1 LP835-XXXXX-XXXXX-XXXXX | Indoor Retrofit Kit | Troffer | Integrated Retrofit Kits for 2x2 Luminaires | Premium | FALSE | [9 empty] | 9/29/2016 | Dimmable | Continuous (Can dim down to ≤ 10% (W)) | No |  |  | 3337.99 | 117.95 | 28.3 | 15.77 | 0.9 | 3500 | 82
PJRU51Y8 | Acuity Brands Lighting | Lithonia Lighting | 2ESL2(R/RT/RE/RR) 33L EZ1 LP840-XXXXX-XXXXX-XXXXX | Indoor Retrofit Kit | Troffer | Integrated Retrofit Kits for 2x2 Luminaires | Premium | FALSE | [9 empty] | 9/29/2016 | Dimmable | Continuous (Can dim down to ≤ 10% (W)) | No |  |  | 3428.57 | 121.15 | 28.3 | 15.77 | 0.9 | 4000 | 82
PMQZ3B7F | Acuity Brands Lighting | Lithonia Lighting | 2ESL2(R/RT/RE/RR) 33L EZ1 LP850-XXXXX-XXXXX-XXXXX | Indoor Retrofit Kit | Troffer | Integrated Retrofit Kits for 2x2 Luminaires | Premium | FALSE | [9 empty] | 9/29/2016 | Dimmable | Continuous (Can dim down to ≤ 10% (W)) | No |  |  | 3457.87 | 122.19 | 28.3 | 15.77 | 0.9 | 5000 | 82
PBYM7PNA | Acuity Brands Lighting | Lithonia Lighting | 2RTL2R20LXXX(GZ, GZ1, EZ1, EZB, EXA1 or EXAB)LP830XXXX | Indoor Retrofit Kit | Troffer | Integrated Retrofit Kits for 2x2 Luminaires | Standard | TRUE | 1990 | 98.56 | 20.19 | 17.58 | 0.88 | 3121 | 82.36 | 5 |  | 10/16/2014 | Dimmable | Continuous (Can dim down to ≤ 10% (W)) | Not Yet Verified |  | 3 | 1990 | 98.56 | 20.19 | 17.58 | 0.88 | 3121 | 82.36
P5WP95PQ | Acuity Brands Lighting | Lithonia Lighting | 2RTL2R20LXXX(GZ, GZ1, EZ1, EZB, EXA1 or EXAB)LP840XXXX | Indoor Retrofit Kit | Troffer | Integrated Retrofit Kits for 2x2 Luminaires | Premium | TRUE | 2561 | 126.16 | 20.3 | 17.58 | 0.88 | 4071 | 83.23 | 5 | 50000 | 10/16/2014 | Dimmable | Continuous (Can dim down to ≤ 10% (W)) | Not Yet Verified |  | 3.1 | 2194 | 108.67 | 20.19 | 17.58 | 0.88 | 4000 | 82.36
P1M51CP3 | Acuity Brands Lighting | Lithonia Lighting | 2RTL2R20LXXX(GZ, GZ1, EZ1, EZB, EXA1 or EXAB)LP850XXXX | Indoor Retrofit Kit | Troffer | Integrated Retrofit Kits for 2x2 Luminaires | Premium | FALSE | [9 empty] | 10/16/2014 | Dimmable | Continuous (Can dim down to ≤ 10% (W)) | Not Yet Verified |  |  | 2280 | 112.87 | 20.2 | 17.58 | 0.88 | 5060 | 82.21
PU9XQEZA | Acuity Brands Lighting | Lithonia Lighting | 2RTL2R20LXXXGH250LP830XXXX | Indoor Retrofit Kit | Troffer | Integrated Retrofit Kits for 2x2 Luminaires | Standard | FALSE | [9 empty] | 10/16/2014 | Dimmable | Stepped | Not Yet Verified |  |  | 1990 | 98.56 | 20.19 | 17.58 | 0.88 | 3121 | 82.36
PDQ9PV6W | Acuity Brands Lighting | Lithonia Lighting | 2RTL2R20LXXXGH250LP835XXXX | Indoor Retrofit Kit | Troffer | Integrated Retrofit Kits for 2x2 Luminaires | Standard | FALSE | [9 empty] | 10/16/2014 | Dimmable | Stepped | Not Yet Verified |  |  | 2089.5 | 103.49 | 20.19 | 17.58 | 0.88 | 3500 | 82.36
P91ZPK2M | Acuity Brands Lighting | Lithonia Lighting | 2RTL2R20LXXXGH250LP840XXXX | Indoor Retrofit Kit | Troffer | Integrated Retrofit Kits for 2x2 Luminaires | Premium | FALSE | [9 empty] | 10/16/2014 | Dimmable | Stepped | Not Yet Verified |  |  | 2194 | 108.67 | 20.19 | 17.58 | 0.88 | 4000 | 82.36
PWNNYARM | Acuity Brands Lighting | Lithonia Lighting | 2RTL2R20LXXXGH250LP850XXXX | Indoor Retrofit Kit | Troffer | Integrated Retrofit Kits for 2x2 Luminaires | Premium | FALSE | [9 empty] | 10/16/2014 | Dimmable | Stepped | Not Yet Verified |  |  | 2280 | 112.87 | 20.2 | 17.58 | 0.88 | 5060 | 82.21
PYSV8PEQ | Acuity Brands Lighting | Lithonia Lighting | 2RTL2R20LXXX(GZ, GZ1, EZ1, EZB, EXA1 or EXAB)LP835XXXX | Indoor Retrofit Kit | Troffer | Integrated Retrofit Kits for 2x2 Luminaires | Standard | FALSE | [9 empty] | 10/16/2014 | Dimmable | Continuous (Can dim down to ≤ 10% (W)) | Not Yet Verified |  |  | 2089.5 | 103.49 | 20.19 | 17.58 | 0.88 | 3500 | 82.36
PMRFM9HE | Acuity Brands Lighting | Lithonia Lighting | 2RTL2R33LXXX(GZ, GZ1, EZ1, EZB, EXA1 or EXAB) LP830XXXX | Indoor Retrofit Kit | Troffer | Integrated Retrofit Kits for 2x2 Luminaires | Standard | TRUE | 3307 | 92.82 | 35.63 | 22.9 | 0.9 | 3121 | 82.44 | 5 |  | 10/16/2014 | Dimmable | Continuous (Can dim down to ≤ 10% (W)) | Not Yet Verified |  | 3 | 3307 | 92.82 | 35.63 | 22.9 | 0.9 | 3121 | 82.44
PFPWJS31 | Acuity Brands Lighting | Lithonia Lighting | 2RTL2R33LXXX(GZ, GZ1, EZ1, EZB, EXA1 or EXAB)LP850XXXX | Indoor Retrofit Kit | Troffer | Integrated Retrofit Kits for 2x2 Luminaires | Premium | TRUE | 3924 | 109.64 | 35.79 | 22.9 | 0.9 | 5081 | 82.12 | 5 |  | 10/16/2014 | Dimmable | Continuous (Can dim down to ≤ 10% (W)) | Not Yet Verified |  | 3 | 3924 | 109.64 | 35.79 | 22.9 | 0.9 | 5081 | 82.12
PWEM2XR8 | Acuity Brands Lighting | Lithonia Lighting | 2RTL2R33LXXXGH250LP830XXXX | Indoor Retrofit Kit | Troffer | Integrated Retrofit Kits for 2x2 Luminaires | Standard | FALSE | [9 empty] | 10/16/2014 | Dimmable | Stepped | Not Yet Verified |  |  | 3307 | 92.82 | 35.63 | 22.9 | 0.9 | 3121 | 82.44
PWK1EJZ2 | Acuity Brands Lighting | Lithonia Lighting | 2RTL2R33LXXXGH250LP835XXXX | Indoor Retrofit Kit | Troffer | Integrated Retrofit Kits for 2x2 Luminaires | Standard | FALSE | [9 empty] | 10/16/2014 | Dimmable | Stepped | Not Yet Verified |  |  | 3472.4 | 97.46 | 35.63 | 22.9 | 0.9 | 3500 | 82.44
P93BWYSS | Acuity Brands Lighting | Lithonia Lighting | 2RTL2R33LXXXGH250LP840XXXX | Indoor Retrofit Kit | Troffer | Integrated Retrofit Kits for 2x2 Luminaires | Standard | FALSE | [9 empty] | 10/16/2014 | Dimmable | Stepped | Not Yet Verified |  |  | 3646 | 102.33 | 35.63 | 22.9 | 0.9 | 4000 | 82.44
P3FE5NUQ | Acuity Brands Lighting | Lithonia Lighting | 2RTL2R33LXXXGH250LP850XXXX | Indoor Retrofit Kit | Troffer | Integrated Retrofit Kits for 2x2 Luminaires | Premium | FALSE | [9 empty] | 10/16/2014 | Dimmable | Stepped | Not Yet Verified |  |  | 3924 | 109.64 | 35.79 | 22.9 | 0.9 | 5081 | 82.12
P92PTYVZ | Acuity Brands Lighting | Lithonia Lighting | 2RTL2R33LXXX(GZ, GZ1, EZ1, EZB, EXA1 or EXAB)LP835XXXX | Indoor Retrofit Kit | Troffer | Integrated Retrofit Kits for 2x2 Luminaires | Standard | FALSE | [9 empty] | 10/16/2014 | Dimmable | Continuous (Can dim down to ≤ 10% (W)) | Not Yet Verified |  |  | 3472.4 | 97.46 | 35.63 | 22.9 | 0.9 | 3500 | 82.44
PK5UN2G7 | Acuity Brands Lighting | Lithonia Lighting | 2RTL2R33LXXX(GZ, GZ1, EZ1, EZB, EXA1 or EXAB)LP840XXXX | Indoor Retrofit Kit | Troffer | Integrated Retrofit Kits for 2x2 Luminaires | Standard | FALSE | [9 empty] | 10/16/2014 | Dimmable | Continuous (Can dim down to ≤ 10% (W)) | Not Yet Verified |  |  | 3646 | 102.33 | 35.63 | 22.9 | 0.9 | 4000 | 82.44
PVDCDWF2 | Acuity Brands Lighting | Lithonia Lighting | 2GTL-2-X-20L-XX-SWL-XXX-SLD-LP835-XXXXXXX- XXXXXXX | Indoor Luminaires | Troffer | 2x2 Luminaires for Ambient Lighting of Interior Commercial Spaces | Standard | TRUE | 1811.93 | 88.47 | 20.48 | 17.58 | 0.88 | 3482 | 82 | 5 |  | 10/30/2014 | Dimmable | Stepped | Not Yet Verified |  | 2.1 | 1811 | 88.43 | 20.48 | 17.58 | 0.88 | 3482 | 82
PHGNY221 | Acuity Brands Lighting | Lithonia Lighting | 2GTL-2-X-20L-XX-A12C-XXX-SLD-LP830-XXXXXXX- XXXXXXX | Indoor Luminaires | Troffer | 2x2 Luminaires for Ambient Lighting of Interior Commercial Spaces | Premium | TRUE | 2145.79 | 107.08 | 20.04 | 22.9 | 0.9 | 3057 | 82.6 | 5 |  | 6/11/2015 | Dimmable | Stepped | Not Yet Verified |  | 2.1 | 2145.79 | 107.08 | 20.04 | 17.58 | 0.88 | 3057 | 82.6
P8C9JP7M | Acuity Brands Lighting | Lithonia Lighting | 2GTL-2-X-20L-XX-SWL-XXX-SLD-LP850-XXXXXXX- XXXXXXX | Indoor Luminaires | Troffer | 2x2 Luminaires for Ambient Lighting of Interior Commercial Spaces | Standard | TRUE | 1985 | 97.35 | 20.39 | 17.58 | 0.88 | 5015 | 83.39 | 5 |  | 10/30/2014 | Dimmable | Stepped | Not Yet Verified |  | 2.1 | 1985 | 97.35 | 20.39 | 17.58 | 0.88 | 5015 | 83.39
P1XKME69 | Acuity Brands Lighting | Lithonia Lighting | 2GTL-2-X-20L-XX-SWL-XXX-(GZ1, GZ5, EZ1, EZB, SLD, EXA1, EXAB-LP835)-XXXXXXX- XXXXXXX | Indoor Luminaires | Troffer | 2x2 Luminaires for Ambient Lighting of Interior Commercial Spaces | Standard | FALSE | [9 empty] | 10/30/2014 | Dimmable | Continuous (Can dim down to ≤ 10% (W)) | Not Yet Verified |  |  | 1811 | 88.43 | 20.48 | 17.58 | 0.88 | 3482 | 82
PF5KYMBC | Acuity Brands Lighting | Lithonia Lighting | 2GTL-2-X-20L-XX-SWL-XXX-(GZ1, GZ5, EZ1, EZB, SLD, EXA1, EXAB-LP840)-XXXXXXX- XXXXXXX | Indoor Luminaires | Troffer | 2x2 Luminaires for Ambient Lighting of Interior Commercial Spaces | Standard | FALSE | [9 empty] | 10/30/2014 | Dimmable | Continuous (Can dim down to ≤ 10% (W)) | Not Yet Verified |  |  | 1901.55 | 93.21 | 20.4 | 17.58 | 0.88 | 4000 | 81.9
PNJ55AWQ | Acuity Brands Lighting | Lithonia Lighting | 2GTL-2-X-20L-XX-SWL-XXX-(GZ1, GZ5, EZ1, EZB, SLD, EXA1, EXAB-LP850)-XXXXXXX- XXXXXXX | Indoor Luminaires | Troffer | 2x2 Luminaires for Ambient Lighting of Interior Commercial Spaces | Standard | FALSE | [9 empty] | 10/30/2014 | Dimmable | Continuous (Can dim down to ≤ 10% (W)) | Not Yet Verified |  |  | 1985 | 97.35 | 20.39 | 17.58 | 0.88 | 5015 | 83.39
P5MTYZ39 | Acuity Brands Lighting | Lithonia Lighting | 2GTL-2-X-20L-XX-A19-XXX-SLD-LP830-XXXXXXX- XXXXXXX | Indoor Luminaires | Troffer | 2x2 Luminaires for Ambient Lighting of Interior Commercial Spaces | Standard | FALSE | [9 empty] | 10/30/2014 | Dimmable | Stepped | Not Yet Verified |  |  | 1909 | 93.53 | 20.4 | 17.58 | 0.88 | 3039 | 81.9
PJVQZTT5 | Acuity Brands Lighting | Lithonia Lighting | 2GTL-2-X-20L-XX-A19-XXX-SLD-LP835-XXXXXXX- XXXXXXX | Indoor Luminaires | Troffer | 2x2 Luminaires for Ambient Lighting of Interior Commercial Spaces | Standard | FALSE | [9 empty] | 10/30/2014 | Dimmable | Stepped | Not Yet Verified |  |  | 2004.45 | 98.21 | 20.4 | 17.58 | 0.88 | 3500 | 81.9
PS22RK2Q | Acuity Brands Lighting | Lithonia Lighting | 2GTL-2-X-20L-XX-A19-XXX-SLD-LP840-XXXXXXX- XXXXXXX | Indoor Luminaires | Troffer | 2x2 Luminaires for Ambient Lighting of Interior Commercial Spaces | Standard | FALSE | [9 empty] | 10/30/2014 | Dimmable | Stepped | Not Yet Verified |  |  | 2104.67 | 103.12 | 20.4 | 17.58 | 0.88 | 4000 | 81.9
PTVVR58W | Acuity Brands Lighting | Lithonia Lighting | 2GTL-2-X-20L-XX-A19-XXX-SLD-LP850-XXXXXXX- XXXXXXX | Indoor Luminaires | Troffer | 2x2 Luminaires for Ambient Lighting of Interior Commercial Spaces | Standard | FALSE | [9 empty] | 10/30/2014 | Dimmable | Stepped | Not Yet Verified |  |  | 2136.06 | 104.71 | 20.39 | 17.58 | 0.88 | 5015 | 83.39
P3EPPM75 | Acuity Brands Lighting | Lithonia Lighting | 2GTL-2-X-20L-XX-A19-XXX-(GZ1, GZ5, EZ1, EZB, SLD, EXA1, EXAB)-LP830-XXXXXXX- XXXXXXX | Indoor Luminaires | Troffer | 2x2 Luminaires for Ambient Lighting of Interior Commercial Spaces | Standard | FALSE | [9 empty] | 10/30/2014 | Dimmable | Continuous (Can dim down to ≤ 10% (W)) | Not Yet Verified |  |  | 1909 | 93.53 | 20.4 | 17.58 | 0.88 | 3039 | 81.9
PM3XQCA6 | Acuity Brands Lighting | Lithonia Lighting | 2GTL-2-X-20L-XX-A19-XXX-(GZ1, GZ5, EZ1, EZB, SLD, EXA1, EXAB)-LP835-XXXXXXX- XXXXXXX | Indoor Luminaires | Troffer | 2x2 Luminaires for Ambient Lighting of Interior Commercial Spaces | Standard | FALSE | [9 empty] | 10/30/2014 | Dimmable | Continuous (Can dim down to ≤ 10% (W)) | Not Yet Verified |  |  | 2004.45 | 98.21 | 20.4 | 17.58 | 0.88 | 3500 | 81.9
PJ593TH5 | Acuity Brands Lighting | Lithonia Lighting | 2GTL-2-X-20L-XX-A19-XXX-(GZ1, GZ5, EZ1, EZB, SLD, EXA1, EXAB)-LP840-XXXXXXX- XXXXXXX | Indoor Luminaires | Troffer | 2x2 Luminaires for Ambient Lighting of Interior Commercial Spaces | Standard | FALSE | [9 empty] | 10/30/2014 | Dimmable | Continuous (Can dim down to ≤ 10% (W)) | Not Yet Verified |  |  | 2104.67 | 103.12 | 20.4 | 17.58 | 0.88 | 4000 | 81.9
PSCP149N | Acuity Brands Lighting | Lithonia Lighting | 2GTL-2-X-20L-XX-A19-XXX-(GZ1, GZ5, EZ1, EZB, SLD, EXA1, EXAB)-LP850-XXXXXXX- XXXXXXX | Indoor Luminaires | Troffer | 2x2 Luminaires for Ambient Lighting of Interior Commercial Spaces | Standard | FALSE | [9 empty] | 10/30/2014 | Dimmable | Continuous (Can dim down to ≤ 10% (W)) | Not Yet Verified |  |  | 2136.06 | 104.7 | 20.39 | 17.58 | 0.88 | 5015 | 83.39
P17H55NR | Acuity Brands Lighting | Lithonia Lighting | 2GTL-2-X-20L-XX-XXX-SLD-LP830-XXXXXXX- XXXXXXX | Indoor Luminaires | Troffer | 2x2 Luminaires for Ambient Lighting of Interior Commercial Spaces | Standard | FALSE | [9 empty] | 10/30/2014 | Dimmable | Stepped | Not Yet Verified |  |  | 1957 | 95.88 | 19.55 | 17.58 | 0.88 | 3039 | 81.9
PRBMGW9F | Acuity Brands Lighting | Lithonia Lighting | 2GTL-2-X-20L-XX-XXX-SLD-LP835-XXXXXXX- XXXXXXX | Indoor Luminaires | Troffer | 2x2 Luminaires for Ambient Lighting of Interior Commercial Spaces | Standard | FALSE | [9 empty] | 10/30/2014 | Dimmable | Stepped | Not Yet Verified |  |  | 2054.85 | 100.67 | 19.55 | 17.58 | 0.88 | 3500 | 81.9
P9EBG2UH | Acuity Brands Lighting | Lithonia Lighting | 2GTL-2-X-20L-XX-XXX-SLD-LP840-XXXXXXX- XXXXXXX | Indoor Luminaires | Troffer | 2x2 Luminaires for Ambient Lighting of Interior Commercial Spaces | Standard | FALSE | [9 empty] | 10/30/2014 | Dimmable | Stepped | Not Yet Verified |  |  | 2157.59 | 105.71 | 19.55 | 17.58 | 0.88 | 4000 | 81.9
P1WXNZ1M | Acuity Brands Lighting | Lithonia Lighting | 2GTL-2-X-20L-XX-XXX-SLD-LP850-XXXXXXX- XXXXXXX | Indoor Luminaires | Troffer | 2x2 Luminaires for Ambient Lighting of Interior Commercial Spaces | Premium | FALSE | [9 empty] | 10/30/2014 | Dimmable | Stepped | Not Yet Verified |  |  | 2189.77 | 107.34 | 20.39 | 17.58 | 0.88 | 5015 | 83.39
PC9YS7TV | Acuity Brands Lighting | Lithonia Lighting | 2GTL-2-X-20L-XX-XXX-(GZ1, GZ5, EZ1, EZB, SLD, EXA1, EXAB)-LP830-XXXXXXX- XXXXXXX | Indoor Luminaires | Troffer | 2x2 Luminaires for Ambient Lighting of Interior Commercial Spaces | Standard | FALSE | [9 empty] | 10/30/2014 | Dimmable | Continuous (Can dim down to ≤ 10% (W)) | Not Yet Verified |  |  | 1957 | 95.88 | 19.55 | 17.58 | 0.88 | 3039 | 81.9
P5QUGXQ4 | Acuity Brands Lighting | Lithonia Lighting | 2GTL-2-X-20L-XX-XXX-(GZ1, GZ5, EZ1, EZB, SLD, EXA1, EXAB)-LP835-XXXXXXX- XXXXXXX | Indoor Luminaires | Troffer | 2x2 Luminaires for Ambient Lighting of Interior Commercial Spaces | Standard | FALSE | [9 empty] | 10/30/2014 | Dimmable | Continuous (Can dim down to ≤ 10% (W)) | Not Yet Verified |  |  | 2054.85 | 100.67 | 19.55 | 17.58 | 0.88 | 3500 | 81.9
P4XW7HZT | Acuity Brands Lighting | Lithonia Lighting | 2GTL-2-X-20L-XX-XXX-(GZ1, GZ5, EZ1, EZB, SLD, EXA1, EXAB)-LP840-XXXXXXX- XXXXXXX | Indoor Luminaires | Troffer | 2x2 Luminaires for Ambient Lighting of Interior Commercial Spaces | Standard | FALSE | [9 empty] | 10/30/2014 | Dimmable | Continuous (Can dim down to ≤ 10% (W)) | Not Yet Verified |  |  | 2157.59 | 105.71 | 19.55 | 17.58 | 0.88 | 4000 | 81.9
P8MTCRE9 | Acuity Brands Lighting | Lithonia Lighting | 2GTL-2-X-20L-XX-XXX-(GZ1, GZ5, EZ1, EZB, SLD, EXA1, EXAB)-LP850-XXXXXXX- XXXXXXX | Indoor Luminaires | Troffer | 2x2 Luminaires for Ambient Lighting of Interior Commercial Spaces | Premium | FALSE | [9 empty] | 10/30/2014 | Dimmable | Continuous (Can dim down to ≤ 10% (W)) | Not Yet Verified |  |  | 2189.77 | 107.34 | 20.39 | 17.58 | 0.88 | 5015 | 83.39
P6A554SD | Acuity Brands Lighting | Lithonia Lighting | 2GTL-2-X-20L-XX-A12C-XXX-SLD-LP835-XXXXXXX- XXXXXXX | Indoor Luminaires | Troffer | 2x2 Luminaires for Ambient Lighting of Interior Commercial Spaces | Premium | FALSE | [9 empty] | 6/11/2015 | Dimmable | Stepped | Not Yet Verified |  |  | 2253.08 | 112.43 | 20.04 | 17.58 | 0.88 | 3482 | 82.6
PGYHYVE6 | Acuity Brands Lighting | Lithonia Lighting | 2GTL-2-X-20L-XX-A12C-XXX-SLD-LP840-XXXXXXX- XXXXXXX | Indoor Luminaires | Troffer | 2x2 Luminaires for Ambient Lighting of Interior Commercial Spaces | Premium | FALSE | [9 empty] | 6/11/2015 | Dimmable | Stepped | Not Yet Verified |  |  | 2365.73 | 118.05 | 20.04 | 17.58 | 0.88 | 4000 | 82.6
PHP5EEUV | Acuity Brands Lighting | Lithonia Lighting | 2GTL-2-X-20L-XX-A12C-XXX-SLD-LP850-XXXXXXX- XXXXXXX | Indoor Luminaires | Troffer | 2x2 Luminaires for Ambient Lighting of Interior Commercial Spaces | Premium | FALSE | [9 empty] | 6/11/2015 | Dimmable | Stepped | Not Yet Verified |  |  | 2394.12 | 119.47 | 20.04 | 17.58 | 0.88 | 5015 | 82.6
PDJHEVG2 | Acuity Brands Lighting | Lithonia Lighting | 2GTL-2-X-20L-XX-A12C-XXX-(GZ1, GZ5, EZ1, EZB, SLD, EXA1, EXAB-LP830)-XXXXXXX- XXXXXXX | Indoor Luminaires | Troffer | 2x2 Luminaires for Ambient Lighting of Interior Commercial Spaces | Premium | FALSE | [9 empty] | 6/11/2015 | Dimmable | Continuous (Can dim down to ≤ 10% (W)) | Not Yet Verified |  |  | 2145.79 | 107.08 | 20.04 | 17.58 | 0.88 | 3057 | 82.6
P1NBE61M | Acuity Brands Lighting | Lithonia Lighting | 2GTL-2-X-20L-XX-A12C-XXX-(GZ1, GZ5, EZ1, EZB, SLD, EXA1, EXAB-LP835)-XXXXXXX- XXXXXXX | Indoor Luminaires | Troffer | 2x2 Luminaires for Ambient Lighting of Interior Commercial Spaces | Premium | FALSE | [9 empty] | 6/11/2015 | Dimmable | Continuous (Can dim down to ≤ 10% (W)) | Not Yet Verified |  |  | 2253.08 | 112.43 | 20.04 | 17.58 | 0.88 | 3482 | 82.6
PQM9CVS4 | Acuity Brands Lighting | Lithonia Lighting | 2GTL-2-X-20L-XX-A12C-XXX-(GZ1, GZ5, EZ1, EZB, SLD, EXA1, EXAB-LP840)-XXXXXXX- XXXXXXX | Indoor Luminaires | Troffer | 2x2 Luminaires for Ambient Lighting of Interior Commercial Spaces | Premium | FALSE | [9 empty] | 6/11/2015 | Dimmable | Continuous (Can dim down to ≤ 10% (W)) | Not Yet Verified |  |  | 2365.73 | 118.05 | 20.04 | 17.58 | 0.88 | 4000 | 82.6
P911PZG9 | Acuity Brands Lighting | Lithonia Lighting | 2GTL-2-X-20L-XX-A12C-XXX-(GZ1, GZ5, EZ1, EZB, SLD, EXA1, EXAB-LP850)-XXXXXXX- XXXXXXX | Indoor Luminaires | Troffer | 2x2 Luminaires for Ambient Lighting of Interior Commercial Spaces | Premium | FALSE | [9 empty] | 6/11/2015 | Dimmable | Continuous (Can dim down to ≤ 10% (W)) | Not Yet Verified |  |  | 2394.12 | 119.47 | 20.04 | 17.58 | 0.88 | 5015 | 82.6
PWN6J27B | Acuity Brands Lighting | Lithonia Lighting | 2GTL-2-X-20L-XX-SWL-XXX-SLD-LP840-XXXXXXX- XXXXXXX | Indoor Luminaires | Troffer | 2x2 Luminaires for Ambient Lighting of Interior Commercial Spaces | Standard | FALSE | [9 empty] | 10/30/2014 | Dimmable | Stepped | Not Yet Verified |  |  | 1901.55 | 93.21 | 20.4 | 17.58 | 0.88 | 4000 | 81.9
PKWSEXEP | Acuity Brands Lighting | Lithonia Lighting | 2GTL-2-X-33L-XX-SWL-XXX-SLD-LP830-XXXXXXX- XXXXXXX | Indoor Luminaires | Troffer | 2x2 Luminaires for Ambient Lighting of Interior Commercial Spaces | Standard | TRUE | 2997 | 84.64 | 35.41 | 22.9 | 0.9 | 3057 | 82.48 | 5 |  | 10/30/2014 | Dimmable | Stepped | Not Yet Verified |  | 2.1 | 2997 | 84.64 | 35.41 | 22.9 | 0.9 | 3057 | 82.48
P8ARSB4D | Acuity Brands Lighting | Lithonia Lighting | 2GTL-2-X-33L-XX-SWL-XXX-SLD-LP850-XXXXXXX- XXXXXXX | Indoor Luminaires | Troffer | 2x2 Luminaires for Ambient Lighting of Interior Commercial Spaces | Standard | TRUE | 3311 | 93.69 | 35.34 | 22.9 | 0.9 | 5007 | 83.55 | 5 |  | 10/30/2014 | Dimmable | Stepped | Not Yet Verified |  | 2.1 | 3311 | 93.69 | 35.34 | 22.9 | 0.9 | 5007 | 83.55
PYEPSNVV | Acuity Brands Lighting | Lithonia Lighting | 2GTL-2-X-33L-XX-SWL-XXX-(GZ1, GZ5, EZ1, EZB, EXA1, EXAB)-LP830-XXXXXXX- XXXXXXX | Indoor Luminaires | Troffer | 2x2 Luminaires for Ambient Lighting of Interior Commercial Spaces | Standard | FALSE | [9 empty] | 10/30/2014 | Dimmable | Continuous (Can dim down to ≤ 10% (W)) | Not Yet Verified |  |  | 2997 | 84.64 | 35.41 | 22.9 | 0.9 | 3057 | 82.48
P4CBAKR2 | Acuity Brands Lighting | Lithonia Lighting | 2GTL-2-X-33L-XX-SWL-XXX-(GZ1, GZ5, EZ1, EZB, EXA1, EXAB)-LP835-XXXXXXX- XXXXXXX | Indoor Luminaires | Troffer | 2x2 Luminaires for Ambient Lighting of Interior Commercial Spaces | Standard | FALSE | [9 empty] | 10/30/2014 | Dimmable | Continuous (Can dim down to ≤ 10% (W)) | Not Yet Verified |  |  | 3146.85 | 88.87 | 35.41 | 22.9 | 0.9 | 3500 | 82.48
P97H2DPH | Acuity Brands Lighting | Lithonia Lighting | 2GTL-2-X-33L-XX-SWL-XXX-(GZ1, GZ5, EZ1, EZB, EXA1, EXAB)-LP840-XXXXXXX- XXXXXXX | Indoor Luminaires | Troffer | 2x2 Luminaires for Ambient Lighting of Interior Commercial Spaces | Standard | FALSE | [9 empty] | 10/30/2014 | Dimmable | Continuous (Can dim down to ≤ 10% (W)) | Not Yet Verified |  |  | 3304.19 | 93.31 | 35.41 | 22.9 | 0.9 | 4000 | 82.48
P4T8N1CM | Acuity Brands Lighting | Lithonia Lighting | 2GTL-2-X-33L-XX-SWL-XXX-(GZ1, GZ5, EZ1, EZB, EXA1, EXAB)-LP850-XXXXXXX- XXXXXXX | Indoor Luminaires | Troffer | 2x2 Luminaires for Ambient Lighting of Interior Commercial Spaces | Standard | FALSE | [9 empty] | 10/30/2014 | Dimmable | Continuous (Can dim down to ≤ 10% (W)) | Not Yet Verified |  |  | 3311 | 93.69 | 35.34 | 22.9 | 0.9 | 5007 | 83.55
PVBYWMJP | Acuity Brands Lighting | Lithonia Lighting | 2GTL-2-X-33L-XX-A19-XXX-SLD-LP830-XXXXXXX- XXXXXXX | Indoor Luminaires | Troffer | 2x2 Luminaires for Ambient Lighting of Interior Commercial Spaces | Standard | FALSE | [9 empty] | 10/30/2014 | Dimmable | Stepped | Not Yet Verified |  |  | 3225.07 | 91.08 | 35.41 | 22.9 | 0.9 | 3057 | 82.48
PTMGDAU6 | Acuity Brands Lighting | Lithonia Lighting | 2GTL-2-X-33L-XX-A19-XXX-SLD-LP835-XXXXXXX- XXXXXXX | Indoor Luminaires | Troffer | 2x2 Luminaires for Ambient Lighting of Interior Commercial Spaces | Standard | FALSE | [9 empty] | 10/30/2014 | Dimmable | Stepped | Not Yet Verified |  |  | 3386.32 | 95.63 | 35.41 | 22.9 | 0.9 | 3500 | 82.48
PQ8D38E9 | Acuity Brands Lighting | Lithonia Lighting | 2GTL-2-X-33L-XX-A19-XXX-SLD-LP840-XXXXXXX- XXXXXXX | Indoor Luminaires | Troffer | 2x2 Luminaires for Ambient Lighting of Interior Commercial Spaces | Standard | FALSE | [9 empty] | 10/30/2014 | Dimmable | Stepped | Not Yet Verified |  |  | 3555.64 | 100.41 | 35.41 | 22.9 | 0.9 | 4000 | 82.48
PDGZ7Q64 | Acuity Brands Lighting | Lithonia Lighting | 2GTL-2-X-33L-XX-A19-XXX-SLD-LP850-XXXXXXX- XXXXXXX | Indoor Luminaires | Troffer | 2x2 Luminaires for Ambient Lighting of Interior Commercial Spaces | Standard | FALSE | [9 empty] | 10/30/2014 | Dimmable | Stepped | Not Yet Verified |  |  | 3608.66 | 102.11 | 35.34 | 22.9 | 0.9 | 5007 | 83.55
PXQDXTJH | Acuity Brands Lighting | Lithonia Lighting | 2GTL-2-X-33L-XX-A19-XXX-(GZ1, GZ5, EZ1, EZB, EXA1, EXAB)-LP830-XXXXXXX- XXXXXXX | Indoor Luminaires | Troffer | 2x2 Luminaires for Ambient Lighting of Interior Commercial Spaces | Standard | FALSE | [9 empty] | 10/30/2014 | Dimmable | Continuous (Can dim down to ≤ 10% (W)) | Not Yet Verified |  |  | 3225.07 | 91.08 | 35.41 | 22.9 | 0.9 | 3057 | 82.48
PAPP9FNS | Acuity Brands Lighting | Lithonia Lighting | 2GTL-2-X-33L-XX-A19-XXX-(GZ1, GZ5, EZ1, EZB, EXA1, EXAB)-LP835-XXXXXXX- XXXXXXX | Indoor Luminaires | Troffer | 2x2 Luminaires for Ambient Lighting of Interior Commercial Spaces | Standard | FALSE | [9 empty] | 10/30/2014 | Dimmable | Continuous (Can dim down to ≤ 10% (W)) | Not Yet Verified |  |  | 3386.32 | 95.63 | 35.41 | 22.9 | 0.9 | 3500 | 82.48
PVAXD5MQ | Acuity Brands Lighting | Lithonia Lighting | 2GTL-2-X-33L-XX-A19-XXX-(GZ1, GZ5, EZ1, EZB, EXA1, EXAB)-LP840-XXXXXXX- XXXXXXX | Indoor Luminaires | Troffer | 2x2 Luminaires for Ambient Lighting of Interior Commercial Spaces | Standard | FALSE | [9 empty] | 10/30/2014 | Dimmable | Continuous (Can dim down to ≤ 10% (W)) | Not Yet Verified |  |  | 3555.64 | 100.41 | 35.41 | 22.9 | 0.9 | 4000 | 82.48
PV5U27NS | Acuity Brands Lighting | Lithonia Lighting | 2GTL-2-X-33L-XX-A19-XXX-(GZ1, GZ5, EZ1, EZB, EXA1, EXAB)-LP850-XXXXXXX- XXXXXXX | Indoor Luminaires | Troffer | 2x2 Luminaires for Ambient Lighting of Interior Commercial Spaces | Standard | FALSE | [9 empty] | 10/30/2014 | Dimmable | Continuous (Can dim down to ≤ 10% (W)) | Not Yet Verified |  |  | 3608.66 | 102.11 | 35.34 | 22.9 | 0.9 | 5007 | 83.55
P48Y6NV5 | Acuity Brands Lighting | Lithonia Lighting | 2GTL-2-X-33L-XXXXX-SLD-LP830-XXXXXXX- XXXXXXX | Indoor Luminaires | Troffer | 2x2 Luminaires for Ambient Lighting of Interior Commercial Spaces | Standard | FALSE | [9 empty] | 10/30/2014 | Dimmable | Stepped | Not Yet Verified |  |  | 3306.16 | 93.37 | 35.41 | 22.9 | 0.9 | 3057 | 82.48
P6CSSJXQ | Acuity Brands Lighting | Lithonia Lighting | 2GTL-2-X-33L-XXXXX-SLD-LP835-XXXXXXX- XXXXXXX | Indoor Luminaires | Troffer | 2x2 Luminaires for Ambient Lighting of Interior Commercial Spaces | Standard | FALSE | [9 empty] | 10/30/2014 | Dimmable | Stepped | Not Yet Verified |  |  | 3471.47 | 98.04 | 35.41 | 22.9 | 0.9 | 3500 | 82.48
PUZ423ST | Acuity Brands Lighting | Lithonia Lighting | 2GTL-2-X-33L-XXXXX-SLD-LP840-XXXXXXX- XXXXXXX | Indoor Luminaires | Troffer | 2x2 Luminaires for Ambient Lighting of Interior Commercial Spaces | Standard | FALSE | [9 empty] | 10/30/2014 | Dimmable | Stepped | Not Yet Verified |  |  | 3645.04 | 102.94 | 35.41 | 22.9 | 0.9 | 4000 | 82.48
PFC4VUPC | Acuity Brands Lighting | Lithonia Lighting | 2GTL-2-X-33L-XXXXX-SLD-LP850-XXXXXXX- XXXXXXX | Indoor Luminaires | Troffer | 2x2 Luminaires for Ambient Lighting of Interior Commercial Spaces | Standard | FALSE | [9 empty] | 10/30/2014 | Dimmable | Stepped | Not Yet Verified |  |  | 3699.4 | 104.68 | 35.34 | 22.9 | 0.9 | 5007 | 83.55
PVV5V62F | Acuity Brands Lighting | Lithonia Lighting | 2GTL-2-X-33L-XXXXX-(GZ1, GZ5, EZ1, EZB, EXA1, EXAB)-LP830-XXXXXXX- XXXXXXX | Indoor Luminaires | Troffer | 2x2 Luminaires for Ambient Lighting of Interior Commercial Spaces | Standard | FALSE | [9 empty] | 10/30/2014 | Dimmable | Continuous (Can dim down to ≤ 10% (W)) | Not Yet Verified |  |  | 3306.16 | 93.37 | 35.41 | 22.9 | 0.9 | 3057 | 82.48
PQ1D33WZ | Acuity Brands Lighting | Lithonia Lighting | 2GTL-2-X-33L-XXXXX-(GZ1, GZ5, EZ1, EZB, EXA1, EXAB)-LP835-XXXXXXX- XXXXXXX | Indoor Luminaires | Troffer | 2x2 Luminaires for Ambient Lighting of Interior Commercial Spaces | Standard | FALSE | [9 empty] | 10/30/2014 | Dimmable | Continuous (Can dim down to ≤ 10% (W)) | Not Yet Verified |  |  | 3471.47 | 98.04 | 35.41 | 22.9 | 0.9 | 3500 | 82.48
P8FWVZ9A | Acuity Brands Lighting | Lithonia Lighting | 2GTL-2-X-33L-XXXXX-(GZ1, GZ5, EZ1, EZB, EXA1, EXAB)-LP840-XXXXXXX- XXXXXXX | Indoor Luminaires | Troffer | 2x2 Luminaires for Ambient Lighting of Interior Commercial Spaces | Standard | FALSE | [9 empty] | 10/30/2014 | Dimmable | Continuous (Can dim down to ≤ 10% (W)) | Not Yet Verified |  |  | 3645.04 | 102.94 | 35.41 | 22.9 | 0.9 | 4000 | 82.48
PE1AE58X | Acuity Brands Lighting | Lithonia Lighting | 2GTL-2-X-33L-XXXXX-(GZ1, GZ5, EZ1, EZB, EXA1, EXAB)-LP850-XXXXXXX- XXXXXXX | Indoor Luminaires | Troffer | 2x2 Luminaires for Ambient Lighting of Interior Commercial Spaces | Standard | FALSE | [9 empty] | 10/30/2014 | Dimmable | Continuous (Can dim down to ≤ 10% (W)) | Not Yet Verified |  |  | 3699.4 | 104.68 | 35.34 | 22.9 | 0.9 | 5007 | 83.55
PCWXCQAK | Acuity Brands Lighting | Lithonia Lighting | 2GTL-2-X-33L-XX-A12C-XXX-SLD-LP830-XXXXXXX- XXXXXXX | Indoor Luminaires | Troffer | 2x2 Luminaires for Ambient Lighting of Interior Commercial Spaces | Standard | FALSE | [9 empty] | 6/11/2015 | Dimmable | Stepped | Not Yet Verified |  |  | 3690.22 | 104.21 | 35.41 | 22.9 | 0.88 | 3057 | 82.6
PVVHZSG6 | Acuity Brands Lighting | Lithonia Lighting | 2GTL-2-X-33L-XX-A12C-XXX-SLD-LP835-XXXXXXX- XXXXXXX | Indoor Luminaires | Troffer | 2x2 Luminaires for Ambient Lighting of Interior Commercial Spaces | Premium | FALSE | [9 empty] | 6/11/2015 | Dimmable | Stepped | Not Yet Verified |  |  | 3874.74 | 109.42 | 35.41 | 22.9 | 0.88 | 3500 | 82.6
PN4KB2EC | Acuity Brands Lighting | Lithonia Lighting | 2GTL-2-X-33L-XX-A12C-XXX-SLD-LP840-XXXXXXX- XXXXXXX | Indoor Luminaires | Troffer | 2x2 Luminaires for Ambient Lighting of Interior Commercial Spaces | Premium | FALSE | [9 empty] | 6/11/2015 | Dimmable | Stepped | Not Yet Verified |  |  | 4068.47 | 114.9 | 35.41 | 22.9 | 0.88 | 4000 | 82.6
PB17JKQ9 | Acuity Brands Lighting | Lithonia Lighting | 2GTL-2-X-33L-XX-A12C-XXX-SLD-LP850-XXXXXXX- XXXXXXX | Indoor Luminaires | Troffer | 2x2 Luminaires for Ambient Lighting of Interior Commercial Spaces | Premium | FALSE | [9 empty] | 6/11/2015 | Dimmable | Stepped | Not Yet Verified |  |  | 4076.85 | 115.36 | 35.34 | 22.9 | 0.88 | 5000 | 82.6
P2DKAY3A | Acuity Brands Lighting | Lithonia Lighting | 2GTL-2-X-33L-XX-A12C-XXX-(GZ1, GZ5, EZ1, EZB, EXA1, EXAB)-LP830-XXXXXXX- XXXXXXX | Indoor Luminaires | Troffer | 2x2 Luminaires for Ambient Lighting of Interior Commercial Spaces | Standard | FALSE | [9 empty] | 6/11/2015 | Dimmable | Continuous (Can dim down to ≤ 10% (W)) | Not Yet Verified |  |  | 3690.22 | 104.21 | 35.41 | 22.9 | 0.88 | 3057 | 82.6
P3BRNCKA | Acuity Brands Lighting | Lithonia Lighting | 2GTL-2-X-33L-XX-A12C-XXX-(GZ1, GZ5, EZ1, EZB, EXA1, EXAB)-LP835-XXXXXXX- XXXXXXX | Indoor Luminaires | Troffer | 2x2 Luminaires for Ambient Lighting of Interior Commercial Spaces | Premium | FALSE | [9 empty] | 6/11/2015 | Dimmable | Continuous (Can dim down to ≤ 10% (W)) | Not Yet Verified |  |  | 3874.74 | 109.42 | 35.41 | 22.9 | 0.88 | 3500 | 82.6
PHA3HPR3 | Acuity Brands Lighting | Lithonia Lighting | 2GTL-2-X-33L-XX-A12C-XXX-(GZ1, GZ5, EZ1, EZB, EXA1, EXAB)-LP840-XXXXXXX- XXXXXXX | Indoor Luminaires | Troffer | 2x2 Luminaires for Ambient Lighting of Interior Commercial Spaces | Premium | FALSE | [9 empty] | 6/11/2015 | Dimmable | Continuous (Can dim down to ≤ 10% (W)) | Not Yet Verified |  |  | 4068.47 | 114.9 | 35.41 | 22.9 | 0.88 | 4000 | 82.6
PP8PJVDB | Acuity Brands Lighting | Lithonia Lighting | 2GTL-2-X-33L-XX-A12C-XXX-(GZ1, GZ5, EZ1, EZB, EXA1, EXAB)-LP850-XXXXXXX- XXXXXXX | Indoor Luminaires | Troffer | 2x2 Luminaires for Ambient Lighting of Interior Commercial Spaces | Premium | FALSE | [9 empty] | 6/11/2015 | Dimmable | Continuous (Can dim down to ≤ 10% (W)) | Not Yet Verified |  |  | 4076.85 | 115.36 | 35.34 | 22.9 | 0.88 | 5000 | 82.6
PBYZYSVD | Acuity Brands Lighting | Lithonia Lighting | 2GTL-2-X-33L-XX-SWL-XXX-SLD-LP835-XXXXXXX- XXXXXXX | Indoor Luminaires | Troffer | 2x2 Luminaires for Ambient Lighting of Interior Commercial Spaces | Standard | FALSE | [9 empty] | 10/30/2014 | Dimmable | Stepped | Not Yet Verified |  |  | 3146.85 | 88.87 | 35.41 | 22.9 | 0.9 | 3500 | 82.48
PZSADDP7 | Acuity Brands Lighting | Lithonia Lighting | 2GTL-2-X-33L-XX-SWL-XXX-SLD-LP840-XXXXXXX- XXXXXXX | Indoor Luminaires | Troffer | 2x2 Luminaires for Ambient Lighting of Interior Commercial Spaces | Standard | FALSE | [9 empty] | 10/30/2014 | Dimmable | Stepped | Not Yet Verified |  |  | 3304.19 | 93.31 | 35.41 | 22.9 | 0.9 | 4000 | 82.48
PQ6FGG3K | Acuity Brands Lighting | Lithonia Lighting | 2GTL2 SWL MVOLT LP840 | Indoor Luminaires | Troffer | 2x2 Luminaires for Ambient Lighting of Interior Commercial Spaces | Standard | FALSE | [9 empty] | 9/11/2015 | Dimmable | Continuous (Can dim down to ≤ 10% (W)) | No |  |  | 3304 | 93.31 | 35.41 | 22.9 | 0.9 | 4000 | 82.48
P5M8GBYM | Acuity Brands Lighting | Lithonia Lighting | 2RTLX2-33L-XXX-( EZ1, EZB, EDB, EXB)-LP850-XXXXXX-XXXXX | Indoor Luminaires | Troffer | 2x2 Luminaires for Ambient Lighting of Interior Commercial Spaces | Standard | TRUE | 3965 | 110.17 | 35.99 | 16.59 | 0.93 | 5109 | 83.2 | 5 |  | 2/12/2015 | Dimmable | Continuous (Cannot dim down to ≤ 10% (W) | Not Yet Verified |  | 2.1 | 3965 | 110.52 | 35.99 | 22.9 | 0.9 | 5109 | 83.2
PY9EPXP3 | Acuity Brands Lighting | Lithonia Lighting | 2RTLX2-33L-XXX-SLD-LP850-XXXXXX-XXXXX | Indoor Luminaires | Troffer | 2x2 Luminaires for Ambient Lighting of Interior Commercial Spaces | Standard | FALSE | [9 empty] | 2/12/2015 | Dimmable | Stepped | Not Yet Verified |  |  | 3965 | 110.52 | 35.99 | 22.9 | 0.9 | 5109 | 83.2
PRBTVPQB | Acuity Brands Lighting | Lithonia Lighting | 2TLX2-40L-XX-MPL-(EZ1, EZB, EDB, EXB, EXA1, EXAB)-XXXX-LP830-XXXXXXX-XXXXX | Indoor Luminaires | Troffer | 2x2 Luminaires for Ambient Lighting of Interior Commercial Spaces | Standard | TRUE | 3323 | 94.16 | 35.29 | 18.72 | 0.92 | 2985 | 82.55 | 5 |  | 2/20/2015 | Dimmable | Continuous (Can dim down to ≤ 10% (W)) | Not Yet Verified |  | 2.1 | 3323 | 94 | 35.3 | 18.72 | 0.92 | 2985 | 83
PGWW6TNT | Acuity Brands Lighting | Lithonia Lighting | 2TLX2-40L-XX-MPL-(EZ1, EZB, EDB, EXB, EXA1, EXAB)-XXXX-LP850-XXXXXXX-XXXXX | Indoor Luminaires | Troffer | 2x2 Luminaires for Ambient Lighting of Interior Commercial Spaces | Standard | TRUE | 3538 | 101.35 | 34.91 | 18.72 | 0.92 | 4863 | 82.5 | 5 |  | 2/20/2015 | Dimmable | Continuous (Can dim down to ≤ 10% (W)) | Not Yet Verified |  | 2.1 | 3538 | 101 | 34.9 | 18.72 | 0.92 | 4863 | 83
PGV8VGSU | Acuity Brands Lighting | Lithonia Lighting | 2TLX2-40L-XX-SWL-(EZ1, EZB, EDB, EXB, EXA1, EXAB)-XXXX-LP830-XXXXXXX-XXXXX | Indoor Luminaires | Troffer | 2x2 Luminaires for Ambient Lighting of Interior Commercial Spaces | Standard | FALSE | [9 empty] | 2/20/2015 | Dimmable | Continuous (Can dim down to ≤ 10% (W)) | Not Yet Verified |  |  | 3375 | 96 | 35.1 | 18.72 | 0.92 | 3000 | 83
PYKXT15Q | Acuity Brands Lighting | Lithonia Lighting | 2TLX2-40L-XX-SWL-(EZ1, EZB, EDB, EXB, EXA1, EXAB)-XXXX-LP835-XXXXXXX-XXXXX | Indoor Luminaires | Troffer | 2x2 Luminaires for Ambient Lighting of Interior Commercial Spaces | Standard | FALSE | [9 empty] | 2/20/2015 | Dimmable | Continuous (Can dim down to ≤ 10% (W)) | Not Yet Verified |  |  | 3447 | 98 | 35.1 | 18.72 | 0.92 | 3500 | 83
P7ADGA9X | Acuity Brands Lighting | Lithonia Lighting | 2TLX2-40L-XX-SWL-(EZ1, EZB, EDB, EXB, EXA1, EXAB)-XXXX-LP840-XXXXXXX-XXXXX | Indoor Luminaires | Troffer | 2x2 Luminaires for Ambient Lighting of Interior Commercial Spaces | Standard | FALSE | [9 empty] | 2/20/2015 | Dimmable | Continuous (Can dim down to ≤ 10% (W)) | Not Yet Verified |  |  | 3472 | 99 | 35.1 | 18.72 | 0.92 | 4000 | 83
PH48CD6J | Acuity Brands Lighting | Lithonia Lighting | 2TLX2-40L-XX-SWL-(EZ1, EZB, EDB, EXB, EXA1, EXAB)-XXXX-LP850-XXXXXXX-XXXXX | Indoor Luminaires | Troffer | 2x2 Luminaires for Ambient Lighting of Interior Commercial Spaces | Standard | FALSE | [9 empty] | 2/20/2015 | Dimmable | Continuous (Can dim down to ≤ 10% (W)) | Not Yet Verified |  |  | 3593 | 102 | 35.1 | 18.72 | 0.92 | 5000 | 83
P3JST1ZG | Acuity Brands Lighting | Lithonia Lighting | 2TLX2-40L-XX-MPL-(EZ1, EZB, EDB, EXB, EXA1, EXAB)-XXXX-LP835-XXXXXXX-XXXXX | Indoor Luminaires | Troffer | 2x2 Luminaires for Ambient Lighting of Interior Commercial Spaces | Standard | FALSE | [9 empty] | 2/20/2015 | Dimmable | Continuous (Can dim down to ≤ 10% (W)) | Not Yet Verified |  |  | 3321 | 95 | 35.1 | 18.72 | 0.92 | 3500 | 83
P4XYP2DS | Acuity Brands Lighting | Lithonia Lighting | 2TLX2-40L-XX-MPL-(EZ1, EZB, EDB, EXB, EXA1, EXAB)-XXXX-LP840-XXXXXXX-XXXXX | Indoor Luminaires | Troffer | 2x2 Luminaires for Ambient Lighting of Interior Commercial Spaces | Standard | FALSE | [9 empty] | 2/20/2015 | Dimmable | Continuous (Can dim down to ≤ 10% (W)) | Not Yet Verified |  |  | 3345 | 95 | 35.1 | 18.72 | 0.92 | 4000 | 83
PCTRYWBD | Acuity Brands Lighting | Lithonia Lighting | 2TLX2-40L-XX-A12-SDL-XXXX-LP830-XXXXXXX-XXXXX | Indoor Luminaires | Troffer | 2x2 Luminaires for Ambient Lighting of Interior Commercial Spaces | Standard | FALSE | [9 empty] | 2/20/2015 | Dimmable | Stepped | Not Yet Verified |  |  | 3804 | 108 | 35.1 | 18.72 | 0.92 | 3000 | 83
P6SBN1H9 | Acuity Brands Lighting | Lithonia Lighting | 2TLX2-40L-XX-A12-SDL-XXXX-LP835-XXXXXXX-XXXXX | Indoor Luminaires | Troffer | 2x2 Luminaires for Ambient Lighting of Interior Commercial Spaces | Standard | FALSE | [9 empty] | 2/20/2015 | Dimmable | Stepped | Not Yet Verified |  |  | 3886 | 111 | 35.1 | 18.72 | 0.92 | 3500 | 83
PEJ7R855 | Acuity Brands Lighting | Lithonia Lighting | 2TLX2-40L-XX-A12-SDL-XXXX-LP840-XXXXXXX-XXXXX | Indoor Luminaires | Troffer | 2x2 Luminaires for Ambient Lighting of Interior Commercial Spaces | Standard | FALSE | [9 empty] | 2/20/2015 | Dimmable | Stepped | Not Yet Verified |  |  | 3914 | 112 | 35.1 | 18.72 | 0.92 | 4000 | 83
PNVRRVHH | Acuity Brands Lighting | Lithonia Lighting | 2TLX2-40L-XX-A12-SDL-XXXX-LP850-XXXXXXX-XXXXX | Indoor Luminaires | Troffer | 2x2 Luminaires for Ambient Lighting of Interior Commercial Spaces | Standard | FALSE | [9 empty] | 2/20/2015 | Dimmable | Stepped | Not Yet Verified |  |  | 4051 | 115 | 35.1 | 18.72 | 0.92 | 5000 | 83
P99Y35H9 | Acuity Brands Lighting | Lithonia Lighting | 2TLX2-40L-XX-A19-SDL-XXXX-LP830-XXXXXXX-XXXXX | Indoor Luminaires | Troffer | 2x2 Luminaires for Ambient Lighting of Interior Commercial Spaces | Standard | FALSE | [9 empty] | 2/20/2015 | Dimmable | Stepped | Not Yet Verified |  |  | 3633 | 104 | 35.1 | 18.72 | 0.92 | 3000 | 83
P91JZE6Y | Acuity Brands Lighting | Lithonia Lighting | 2TLX2-40L-XX-A19-SDL-XXXX-LP835-XXXXXXX-XXXXX | Indoor Luminaires | Troffer | 2x2 Luminaires for Ambient Lighting of Interior Commercial Spaces | Standard | FALSE | [9 empty] | 2/20/2015 | Dimmable | Stepped | Not Yet Verified |  |  | 3711 | 106 | 35.1 | 18.72 | 0.92 | 3500 | 83
PBQUHM83 | Acuity Brands Lighting | Lithonia Lighting | 2TLX2-40L-XX-A19-SDL-XXXX-LP840-XXXXXXX-XXXXX | Indoor Luminaires | Troffer | 2x2 Luminaires for Ambient Lighting of Interior Commercial Spaces | Standard | FALSE | [9 empty] | 2/20/2015 | Dimmable | Stepped | Not Yet Verified |  |  | 3738 | 106 | 35.1 | 18.72 | 0.92 | 4000 | 83
PMVHJHAZ | Acuity Brands Lighting | Lithonia Lighting | 2TLX2-40L-XX-A19-SDL-XXXX-LP850-XXXXXXX-XXXXX | Indoor Luminaires | Troffer | 2x2 Luminaires for Ambient Lighting of Interior Commercial Spaces | Standard | FALSE | [9 empty] | 2/20/2015 | Dimmable | Stepped | Not Yet Verified |  |  | 3868 | 110 | 35.1 | 18.72 | 0.92 | 5000 | 83
P8AGB366 | Acuity Brands Lighting | Lithonia Lighting | 2TLX2-40L-XX-MWS-SDL-XXXX-LP830-XXXXXXX-XXXXX | Indoor Luminaires | Troffer | 2x2 Luminaires for Ambient Lighting of Interior Commercial Spaces | Standard | FALSE | [9 empty] | 2/20/2015 | Dimmable | Stepped | Not Yet Verified |  |  | 3534 | 101 | 35.1 | 18.72 | 0.92 | 3000 | 83
PSNV699E | Acuity Brands Lighting | Lithonia Lighting | 2TLX2-40L-XX-MWS-SDL-XXXX-LP835-XXXXXXX-XXXXX | Indoor Luminaires | Troffer | 2x2 Luminaires for Ambient Lighting of Interior Commercial Spaces | Standard | FALSE | [9 empty] | 2/20/2015 | Dimmable | Stepped | Not Yet Verified |  |  | 3610 | 103 | 35.1 | 18.72 | 0.92 | 3500 | 83
PTY138GM | Acuity Brands Lighting | Lithonia Lighting | 2TLX2-40L-XX-MWS-SDL-XXXX-LP840-XXXXXXX-XXXXX | Indoor Luminaires | Troffer | 2x2 Luminaires for Ambient Lighting of Interior Commercial Spaces | Standard | FALSE | [9 empty] | 2/20/2015 | Dimmable | Stepped | Not Yet Verified |  |  | 3636 | 104 | 35.1 | 18.72 | 0.92 | 4000 | 83
PE6GJKQY | Acuity Brands Lighting | Lithonia Lighting | 2TLX2-40L-XX-MWS-SDL-XXXX-LP850-XXXXXXX-XXXXX | Indoor Luminaires | Troffer | 2x2 Luminaires for Ambient Lighting of Interior Commercial Spaces | Standard | FALSE | [9 empty] | 2/20/2015 | Dimmable | Stepped | Not Yet Verified |  |  | 3763 | 107 | 35.1 | 18.72 | 0.92 | 5000 | 83
PQRTXHKA | Acuity Brands Lighting | Lithonia Lighting | 2TLX2-40L-XX-MPL-SDL-XXXX-LP830-XXXXXXX-XXXXX | Indoor Luminaires | Troffer | 2x2 Luminaires for Ambient Lighting of Interior Commercial Spaces | Standard | FALSE | [9 empty] | 2/20/2015 | Dimmable | Stepped | Not Yet Verified |  |  | 3323 | 94 | 35.3 | 18.72 | 0.92 | 2985 | 83
P1BYNA2U | Acuity Brands Lighting | Lithonia Lighting | 2TLX2-40L-XX-MPL-SDL-XXXX-LP835-XXXXXXX-XXXXX | Indoor Luminaires | Troffer | 2x2 Luminaires for Ambient Lighting of Interior Commercial Spaces | Standard | FALSE | [9 empty] | 2/20/2015 | Dimmable | Stepped | Not Yet Verified |  |  | 3321 | 95 | 35.1 | 18.72 | 0.92 | 3500 | 83
PC9NM8Y4 | Acuity Brands Lighting | Lithonia Lighting | 2TLX2-40L-XX-MPL-SDL-XXXX-LP840-XXXXXXX-XXXXX | Indoor Luminaires | Troffer | 2x2 Luminaires for Ambient Lighting of Interior Commercial Spaces | Standard | FALSE | [9 empty] | 2/20/2015 | Dimmable | Stepped | Not Yet Verified |  |  | 3345 | 95 | 35.1 | 18.72 | 0.92 | 4000 | 83
P7SSJ3P4 | Acuity Brands Lighting | Lithonia Lighting | 2TLX2-40L-XX-MPL-SDL-XXXX-LP850-XXXXXXX-XXXXX | Indoor Luminaires | Troffer | 2x2 Luminaires for Ambient Lighting of Interior Commercial Spaces | Standard | FALSE | [9 empty] | 2/20/2015 | Dimmable | Stepped | Not Yet Verified |  |  | 3538 | 101 | 34.9 | 18.72 | 0.92 | 4863 | 83
PD93SSGC | Acuity Brands Lighting | Lithonia Lighting | 2TLX2-40L-XX-SWL-SDL-XXXX-LP830-XXXXXXX-XXXXX | Indoor Luminaires | Troffer | 2x2 Luminaires for Ambient Lighting of Interior Commercial Spaces | Standard | FALSE | [9 empty] | 2/20/2015 | Dimmable | Stepped | Not Yet Verified |  |  | 3375 | 96 | 35.1 | 18.72 | 0.92 | 3000 | 83
P7CH2ZD2 | Acuity Brands Lighting | Lithonia Lighting | 2TLX2-40L-XX-SWL-SDL-XXXX-LP835-XXXXXXX-XXXXX | Indoor Luminaires | Troffer | 2x2 Luminaires for Ambient Lighting of Interior Commercial Spaces | Standard | FALSE | [9 empty] | 2/20/2015 | Dimmable | Stepped | Not Yet Verified |  |  | 3447 | 98 | 35.1 | 18.72 | 0.92 | 3500 | 83
PXCR8Q2C | Acuity Brands Lighting | Lithonia Lighting | 2TLX2-40L-XX-SWL-SDL-XXXX-LP840-XXXXXXX-XXXXX | Indoor Luminaires | Troffer | 2x2 Luminaires for Ambient Lighting of Interior Commercial Spaces | Standard | FALSE | [9 empty] | 2/20/2015 | Dimmable | Stepped | Not Yet Verified |  |  | 3472 | 99 | 35.1 | 18.72 | 0.92 | 4000 | 83
P757N25S | Acuity Brands Lighting | Lithonia Lighting | 2TLX2-40L-XX-SWL-SDL-XXXX-LP850-XXXXXXX-XXXXX | Indoor Luminaires | Troffer | 2x2 Luminaires for Ambient Lighting of Interior Commercial Spaces | Standard | FALSE | [9 empty] | 2/20/2015 | Dimmable | Stepped | Not Yet Verified |  |  | 3593 | 102 | 35.1 | 18.72 | 0.92 | 5000 | 83
P8ANQ7GW | Acuity Brands Lighting | Lithonia Lighting | 2TLX2-40L-XX-A12-(EZ1, EZB, EDB, EXB, EXA1, EXAB)-XXXX-LP830-XXXXXXX-XXXXX | Indoor Luminaires | Troffer | 2x2 Luminaires for Ambient Lighting of Interior Commercial Spaces | Standard | FALSE | [9 empty] | 2/20/2015 | Dimmable | Continuous (Can dim down to ≤ 10% (W)) | Not Yet Verified |  |  | 3804 | 108 | 35.1 | 18.72 | 0.92 | 3000 | 83
PB56TVSE | Acuity Brands Lighting | Lithonia Lighting | 2TLX2-40L-XX-A12-(EZ1, EZB, EDB, EXB, EXA1, EXAB)-XXXX-LP835-XXXXXXX-XXXXX | Indoor Luminaires | Troffer | 2x2 Luminaires for Ambient Lighting of Interior Commercial Spaces | Standard | FALSE | [9 empty] | 2/20/2015 | Dimmable | Continuous (Can dim down to ≤ 10% (W)) | Not Yet Verified |  |  | 3886 | 111 | 35.1 | 18.72 | 0.92 | 3500 | 83
P7DUJUBK | Acuity Brands Lighting | Lithonia Lighting | 2TLX2-40L-XX-A12-(EZ1, EZB, EDB, EXB, EXA1, EXAB)-XXXX-LP840-XXXXXXX-XXXXX | Indoor Luminaires | Troffer | 2x2 Luminaires for Ambient Lighting of Interior Commercial Spaces | Standard | FALSE | [9 empty] | 2/20/2015 | Dimmable | Continuous (Can dim down to ≤ 10% (W)) | Not Yet Verified |  |  | 3914 | 112 | 35.1 | 18.72 | 0.92 | 4000 | 83
PQBKNW2G | Acuity Brands Lighting | Lithonia Lighting | 2TLX2-40L-XX-A12-(EZ1, EZB, EDB, EXB, EXA1, EXAB)-XXXX-LP850-XXXXXXX-XXXXX | Indoor Luminaires | Troffer | 2x2 Luminaires for Ambient Lighting of Interior Commercial Spaces | Standard | FALSE | [9 empty] | 2/20/2015 | Dimmable | Continuous (Can dim down to ≤ 10% (W)) | Not Yet Verified |  |  | 4051 | 115 | 35.1 | 18.72 | 0.92 | 5000 | 83
PE5E1NV9 | Acuity Brands Lighting | Lithonia Lighting | 2TLX2-40L-XX-A19-(EZ1, EZB, EDB, EXB, EXA1, EXAB)-XXXX-LP830-XXXXXXX-XXXXX | Indoor Luminaires | Troffer | 2x2 Luminaires for Ambient Lighting of Interior Commercial Spaces | Standard | FALSE | [9 empty] | 2/20/2015 | Dimmable | Continuous (Can dim down to ≤ 10% (W)) | Not Yet Verified |  |  | 3633 | 104 | 35.1 | 18.72 | 0.92 | 3000 | 83
PB5N27EV | Acuity Brands Lighting | Lithonia Lighting | 2TLX2-40L-XX-A19-(EZ1, EZB, EDB, EXB, EXA1, EXAB)-XXXX-LP835-XXXXXXX-XXXXX | Indoor Luminaires | Troffer | 2x2 Luminaires for Ambient Lighting of Interior Commercial Spaces | Standard | FALSE | [9 empty] | 2/20/2015 | Dimmable | Continuous (Can dim down to ≤ 10% (W)) | Not Yet Verified |  |  | 3711 | 106 | 35.1 | 18.72 | 0.92 | 3500 | 83
PGVR5J79 | Acuity Brands Lighting | Lithonia Lighting | 2TLX2-40L-XX-A19-(EZ1, EZB, EDB, EXB, EXA1, EXAB)-XXXX-LP840-XXXXXXX-XXXXX | Indoor Luminaires | Troffer | 2x2 Luminaires for Ambient Lighting of Interior Commercial Spaces | Standard | FALSE | [9 empty] | 2/20/2015 | Dimmable | Continuous (Can dim down to ≤ 10% (W)) | Not Yet Verified |  |  | 3738 | 106 | 35.1 | 18.72 | 0.92 | 4000 | 83
P1PCH3GU | Acuity Brands Lighting | Lithonia Lighting | 2TLX2-40L-XX-A19-(EZ1, EZB, EDB, EXB, EXA1, EXAB)-XXXX-LP850-XXXXXXX-XXXXX | Indoor Luminaires | Troffer | 2x2 Luminaires for Ambient Lighting of Interior Commercial Spaces | Standard | FALSE | [9 empty] | 2/20/2015 | Dimmable | Continuous (Can dim down to ≤ 10% (W)) | Not Yet Verified |  |  | 3868 | 110 | 35.1 | 18.72 | 0.92 | 5000 | 83
P9CCKQQ6 | Acuity Brands Lighting | Lithonia Lighting | 2TLX2-40L-XX-MWS-(EZ1, EZB, EDB, EXB, EXA1, EXAB)-XXXX-LP830-XXXXXXX-XXXXX | Indoor Luminaires | Troffer | 2x2 Luminaires for Ambient Lighting of Interior Commercial Spaces | Standard | FALSE | [9 empty] | 2/20/2015 | Dimmable | Continuous (Can dim down to ≤ 10% (W)) | Not Yet Verified |  |  | 3534 | 101 | 35.1 | 18.72 | 0.92 | 3000 | 83
PA13G6F6 | Acuity Brands Lighting | Lithonia Lighting | 2TLX2-40L-XX-MWS-(EZ1, EZB, EDB, EXB, EXA1, EXAB)-XXXX-LP835-XXXXXXX-XXXXX | Indoor Luminaires | Troffer | 2x2 Luminaires for Ambient Lighting of Interior Commercial Spaces | Standard | FALSE | [9 empty] | 2/20/2015 | Dimmable | Continuous (Can dim down to ≤ 10% (W)) | Not Yet Verified |  |  | 3610 | 103 | 35.1 | 18.72 | 0.92 | 3500 | 83
PHGSW7ZG | Acuity Brands Lighting | Lithonia Lighting | 2TLX2-40L-XX-MWS-(EZ1, EZB, EDB, EXB, EXA1, EXAB)-XXXX-LP840-XXXXXXX-XXXXX | Indoor Luminaires | Troffer | 2x2 Luminaires for Ambient Lighting of Interior Commercial Spaces | Standard | FALSE | [9 empty] | 2/20/2015 | Dimmable | Continuous (Can dim down to ≤ 10% (W)) | Not Yet Verified |  |  | 3636 | 104 | 35.1 | 18.72 | 0.92 | 4000 | 83
PS5SM5GP | Acuity Brands Lighting | Lithonia Lighting | 2TLX2-40L-XX-MWS-(EZ1, EZB, EDB, EXB, EXA1, EXAB)-XXXX-LP850-XXXXXXX-XXXXX | Indoor Luminaires | Troffer | 2x2 Luminaires for Ambient Lighting of Interior Commercial Spaces | Standard | FALSE | [9 empty] | 2/20/2015 | Dimmable | Continuous (Can dim down to ≤ 10% (W)) | Not Yet Verified |  |  | 3763 | 107 | 35.1 | 18.72 | 0.92 | 5000 | 83
P86EG6RZ | Acuity Brands Lighting | Lithonia Lighting | 2AVL2-XX-X-20L-SBL-XXX-LP830-XXXXXXX- XXXXX | Indoor Luminaires | Troffer | 2x2 Luminaires for Ambient Lighting of Interior Commercial Spaces | Standard | TRUE | 2051 | 84.3 | 24.33 | 19.22 | 0.911 | 3023 | 82.3 | 5 |  | 2/26/2015 | Dimmable | Continuous (Can dim down to ≤ 10% (W)) | Not Yet Verified |  | 2.1 | 2051 | 84.3 | 24.33 | 15 | 0.9 | 3071 | 83
PXWNSEGS | Acuity Brands Lighting | Lithonia Lighting | 2AVL2-XX-X-20L-ADP-XXX-LP835-XXXXXXX- XXXXX | Indoor Luminaires | Troffer | 2x2 Luminaires for Ambient Lighting of Interior Commercial Spaces | Premium | TRUE | 2889 | 119.05 | 24.27 | 19.26 | 0.911 | 3450 | 82.5 | 5 | 50000 | 2/26/2015 | Dimmable | Continuous (Can dim down to ≤ 10% (W)) | Not Yet Verified |  | 3.1 | 2889 | 119.04 | 24.16 | 15 | 0.9 | 3512 | 83
PAS7EBEP | Acuity Brands Lighting | Lithonia Lighting | 2AVL2-XX-X-20L-MDR-XXX-LP835-XXXXXXX- XXXXX | Indoor Luminaires | Troffer | 2x2 Luminaires for Ambient Lighting of Interior Commercial Spaces | Standard | TRUE | 2003 | 82.86 | 24.17 | 19.17 | 0.91 | 3532 | 82.7 | 5 |  | 2/26/2015 | Dimmable | Continuous (Can dim down to ≤ 10% (W)) | Not Yet Verified |  | 2.1 | 2003 | 82.87 | 24.16 | 15 | 0.9 | 3512 | 83
PJQ5RJDS | Acuity Brands Lighting | Lithonia Lighting | 2AVL2-XX-X-20L-SBL-XXX-LP850-XXXXXXX- XXXXX | Indoor Luminaires | Troffer | 2x2 Luminaires for Ambient Lighting of Interior Commercial Spaces | Standard | TRUE | 2113 | 87.02 | 24.28 | 19.23 | 0.91 | 4982 | 82.4 | 5 |  | 2/26/2015 | Dimmable | Continuous (Can dim down to ≤ 10% (W)) | Not Yet Verified |  | 2.1 | 2113 | 87.03 | 24.28 | 15 | 0.9 | 5020 | 83
PZTAUSWM | Acuity Brands Lighting | Lithonia Lighting | 2AVL2-XX-X-20L-SBL-XXX-LP835-XXXXXXX- XXXXX | Indoor Luminaires | Troffer | 2x2 Luminaires for Ambient Lighting of Interior Commercial Spaces | Standard | FALSE | [9 empty] | 2/26/2015 | Dimmable | Continuous (Can dim down to ≤ 10% (W)) | Not Yet Verified |  |  | 2010 | 83.2 | 24.16 | 15 | 0.9 | 3512 | 83
P6M8XY7P | Acuity Brands Lighting | Lithonia Lighting | 2AVL2-XX-X-20L-ADP-XXX-LP840-XXXXXXX- XXXXX | Indoor Luminaires | Troffer | 2x2 Luminaires for Ambient Lighting of Interior Commercial Spaces | Premium | FALSE | [9 empty] | 2/26/2015 | Dimmable | Continuous (Can dim down to ≤ 10% (W)) | Not Yet Verified |  |  | 2920.62 | 120.19 | 24.3 | 15 | 0.9 | 3980 | 83
PUNJ3AQM | Acuity Brands Lighting | Lithonia Lighting | 2AVL2-XX-X-20L-MDR-XXX-LP840-XXXXXXX- XXXXX | Indoor Luminaires | Troffer | 2x2 Luminaires for Ambient Lighting of Interior Commercial Spaces | Standard | FALSE | [9 empty] | 2/26/2015 | Dimmable | Continuous (Can dim down to ≤ 10% (W)) | Not Yet Verified |  |  | 2024.92 | 83.33 | 24.3 | 15 | 0.9 | 3980 | 83
PK2Z2JGX | Acuity Brands Lighting | Lithonia Lighting | 2AVL2-XX-X-20L-SBL-XXX-LP840-XXXXXXX- XXXXX | Indoor Luminaires | Troffer | 2x2 Luminaires for Ambient Lighting of Interior Commercial Spaces | Standard | FALSE | [9 empty] | 2/26/2015 | Dimmable | Continuous (Can dim down to ≤ 10% (W)) | Not Yet Verified |  |  | 2032 | 83.62 | 24.3 | 15 | 0.9 | 3980 | 83
P5PUM2SJ | Acuity Brands Lighting | Lithonia Lighting | 2AVL2-XX-X-20L-ADP-XXX-LP850-XXXXXXX- XXXXX | Indoor Luminaires | Troffer | 2x2 Luminaires for Ambient Lighting of Interior Commercial Spaces | Premium | FALSE | [9 empty] | 2/26/2015 | Dimmable | Continuous (Can dim down to ≤ 10% (W)) | Not Yet Verified |  |  | 3037.04 | 125.08 | 24.28 | 15 | 0.9 | 5020 | 83
PD3N1PH1 | Acuity Brands Lighting | Lithonia Lighting | 2AVL2-XX-X-20L-MDR-XXX-LP850-XXXXXXX- XXXXX | Indoor Luminaires | Troffer | 2x2 Luminaires for Ambient Lighting of Interior Commercial Spaces | Standard | FALSE | [9 empty] | 2/26/2015 | Dimmable | Continuous (Can dim down to ≤ 10% (W)) | Not Yet Verified |  |  | 2105.64 | 86.72 | 24.28 | 15 | 0.9 | 5020 | 83
PXNMZN75 | Acuity Brands Lighting | Lithonia Lighting | 2AVL2-XX-X-20L-MDR-XXX-LP830-XXXXXXX- XXXXX | Indoor Luminaires | Troffer | 2x2 Luminaires for Ambient Lighting of Interior Commercial Spaces | Standard | FALSE | [9 empty] | 2/26/2015 | Dimmable | Continuous (Can dim down to ≤ 10% (W)) | Not Yet Verified |  |  | 2043.86 | 84.01 | 24.33 | 15 | 0.9 | 3071 | 83
P9W46H9U | Acuity Brands Lighting | Lithonia Lighting | 2AVL2-XX-X-20L-ADP-XXX-LP830-XXXXXXX- XXXXX | Indoor Luminaires | Troffer | 2x2 Luminaires for Ambient Lighting of Interior Commercial Spaces | Premium | FALSE | [9 empty] | 2/26/2015 | Dimmable | Continuous (Can dim down to ≤ 10% (W)) | Not Yet Verified |  |  | 2947.93 | 121.16 | 24.33 | 15 | 0.9 | 3071 | 83
PG8AAESN | Acuity Brands Lighting | Lithonia Lighting | 2TL2-33L-XX-MPL-(EZ1, EZB, EDB, EXB, EXA1, EXAB)-XXXX-LP830-XXXXXXX-XXXXX | Indoor Luminaires | Troffer | 2x2 Luminaires for Ambient Lighting of Interior Commercial Spaces | Standard | TRUE | 2813 | 95.68 | 29.4 | 17.75 | 0.93 | 2984 | 82.63 | 5 |  | 2/26/2015 | Dimmable | Continuous (Can dim down to ≤ 10% (W)) | Not Yet Verified |  | 2.1 | 2813 | 96 | 29.4 | 17.75 | 0.93 | 2984 | 83
PG5XTGK3 | Acuity Brands Lighting | Lithonia Lighting | 2TL2-33L-XX-MPL-(EZ1, EZB, EDB, EXB, EXA1, EXAB)-XXXX-LP850-XXXXXXX-XXXXX | Indoor Luminaires | Troffer | 2x2 Luminaires for Ambient Lighting of Interior Commercial Spaces | Standard | TRUE | 3034 | 103.16 | 29.41 | 17.75 | 0.93 | 4876 | 82.58 | 5 |  | 2/26/2015 | Dimmable | Continuous (Can dim down to ≤ 10% (W)) | Not Yet Verified |  | 2.1 | 3034 | 103 | 29.4 | 17.75 | 0.93 | 4876 | 83
P827GPSU | Acuity Brands Lighting | Lithonia Lighting | 2TL2-33L-XX-SWL-(EZ1, EZB, EDB, EXB, EXA1, EXAB)-XXXX-LP830-XXXXXXX-XXXXX | Indoor Luminaires | Troffer | 2x2 Luminaires for Ambient Lighting of Interior Commercial Spaces | Standard | FALSE | [9 empty] | 2/26/2015 | Dimmable | Continuous (Can dim down to ≤ 10% (W)) | Not Yet Verified |  |  | 2875 | 98 | 29.4 | 17.75 | 0.93 | 3000 | 83
PMDFCAQ9 | Acuity Brands Lighting | Lithonia Lighting | 2TL2-33L-XX-SWL-(EZ1, EZB, EDB, EXB, EXA1, EXAB)-XXXX-LP835-XXXXXXX-XXXXX | Indoor Luminaires | Troffer | 2x2 Luminaires for Ambient Lighting of Interior Commercial Spaces | Standard | FALSE | [9 empty] | 2/26/2015 | Dimmable | Continuous (Can dim down to ≤ 10% (W)) | Not Yet Verified |  |  | 2937 | 100 | 29.4 | 17.75 | 0.93 | 3500 | 83
P3C4PGYK | Acuity Brands Lighting | Lithonia Lighting | 2TL2-33L-XX-SWL-(EZ1, EZB, EDB, EXB, EXA1, EXAB)-XXXX-LP840-XXXXXXX-XXXXX | Indoor Luminaires | Troffer | 2x2 Luminaires for Ambient Lighting of Interior Commercial Spaces | Standard | FALSE | [9 empty] | 2/26/2015 | Dimmable | Continuous (Can dim down to ≤ 10% (W)) | Not Yet Verified |  |  | 2958 | 101 | 29.4 | 17.75 | 0.93 | 4000 | 83
P5YKN8VA | Acuity Brands Lighting | Lithonia Lighting | 2TL2-33L-XX-SWL-(EZ1, EZB, EDB, EXB, EXA1, EXAB)-XXXX-LP850-XXXXXXX-XXXXX | Indoor Luminaires | Troffer | 2x2 Luminaires for Ambient Lighting of Interior Commercial Spaces | Standard | FALSE | [9 empty] | 2/26/2015 | Dimmable | Continuous (Can dim down to ≤ 10% (W)) | Not Yet Verified |  |  | 3061 | 104 | 29.4 | 17.75 | 0.93 | 5000 | 83
PDPT8GVH | Acuity Brands Lighting | Lithonia Lighting | 2TLX2-33L-XX-A12-SDL-XXXX-LP830-XXXXXXX-XXXXX | Indoor Luminaires | Troffer | 2x2 Luminaires for Ambient Lighting of Interior Commercial Spaces | Standard | FALSE | [9 empty] | 2/26/2015 | Dimmable | Stepped | Not Yet Verified |  |  | 3241 | 110 | 29.4 | 17.75 | 0.93 | 3000 | 83
P13357XH | Acuity Brands Lighting | Lithonia Lighting | 2TLX2-33L-XX-A12-SDL-XXXX-LP835-XXXXXXX-XXXXX | Indoor Luminaires | Troffer | 2x2 Luminaires for Ambient Lighting of Interior Commercial Spaces | Standard | FALSE | [9 empty] | 2/26/2015 | Dimmable | Stepped | Not Yet Verified |  |  | 3311 | 113 | 29.4 | 17.75 | 0.93 | 3500 | 83
PA2H5TCP | Acuity Brands Lighting | Lithonia Lighting | 2TLX2-33L-XX-A12-SDL-XXXX-LP840-XXXXXXX-XXXXX | Indoor Luminaires | Troffer | 2x2 Luminaires for Ambient Lighting of Interior Commercial Spaces | Standard | FALSE | [9 empty] | 2/26/2015 | Dimmable | Stepped | Not Yet Verified |  |  | 3335 | 113 | 29.4 | 17.75 | 0.93 | 4000 | 83
P23D9WSD | Acuity Brands Lighting | Lithonia Lighting | 2TLX2-33L-XX-A12-SDL-XXXX-LP850-XXXXXXX-XXXXX | Indoor Luminaires | Troffer | 2x2 Luminaires for Ambient Lighting of Interior Commercial Spaces | Standard | FALSE | [9 empty] | 2/26/2015 | Dimmable | Stepped | Not Yet Verified |  |  | 3451 | 117 | 29.4 | 17.75 | 0.93 | 5000 | 83
PCX5R7TH | Acuity Brands Lighting | Lithonia Lighting | 2TLX2-33L-XX-A19-SDL-XXXX-LP830-XXXXXXX-XXXXX | Indoor Luminaires | Troffer | 2x2 Luminaires for Ambient Lighting of Interior Commercial Spaces | Standard | FALSE | [9 empty] | 2/26/2015 | Dimmable | Stepped | Not Yet Verified |  |  | 3095 | 105 | 29.4 | 17.75 | 0.93 | 3000 | 83
P1YD352C | Acuity Brands Lighting | Lithonia Lighting | 2TLX2-33L-XX-A19-SDL-XXXX-LP835-XXXXXXX-XXXXX | Indoor Luminaires | Troffer | 2x2 Luminaires for Ambient Lighting of Interior Commercial Spaces | Standard | FALSE | [9 empty] | 2/26/2015 | Dimmable | Stepped | Not Yet Verified |  |  | 3162 | 108 | 29.4 | 17.75 | 0.93 | 3500 | 83
PJBUKBB4 | Acuity Brands Lighting | Lithonia Lighting | 2TLX2-33L-XX-A19-SDL-XXXX-LP840-XXXXXXX-XXXXX | Indoor Luminaires | Troffer | 2x2 Luminaires for Ambient Lighting of Interior Commercial Spaces | Standard | FALSE | [9 empty] | 2/26/2015 | Dimmable | Stepped | Not Yet Verified |  |  | 3184 | 108 | 29.4 | 17.75 | 0.93 | 4000 | 83
P7BTRSWM | Acuity Brands Lighting | Lithonia Lighting | 2TLX2-33L-XX-A19-SDL-XXXX-LP850-XXXXXXX-XXXXX | Indoor Luminaires | Troffer | 2x2 Luminaires for Ambient Lighting of Interior Commercial Spaces | Standard | FALSE | [9 empty] | 2/26/2015 | Dimmable | Stepped | Not Yet Verified |  |  | 3296 | 112 | 29.4 | 17.75 | 0.93 | 5000 | 83
PVP9VCDX | Acuity Brands Lighting | Lithonia Lighting | 2TLX2-33L-XX-MWS-SDL-XXXX-LP830-XXXXXXX-XXXXX | Indoor Luminaires | Troffer | 2x2 Luminaires for Ambient Lighting of Interior Commercial Spaces | Standard | FALSE | [9 empty] | 2/26/2015 | Dimmable | Stepped | Not Yet Verified |  |  | 3011 | 102 | 29.4 | 17.75 | 0.93 | 3000 | 83
PF7QADAK | Acuity Brands Lighting | Lithonia Lighting | 2TLX2-33L-XX-MWS-SDL-XXXX-LP835-XXXXXXX-XXXXX | Indoor Luminaires | Troffer | 2x2 Luminaires for Ambient Lighting of Interior Commercial Spaces | Standard | FALSE | [9 empty] | 2/26/2015 | Dimmable | Stepped | Not Yet Verified |  |  | 3076 | 105 | 29.4 | 17.75 | 0.93 | 3500 | 83
PDDBYKMT | Acuity Brands Lighting | Lithonia Lighting | 2TLX2-33L-XX-MWS-SDL-XXXX-LP840-XXXXXXX-XXXXX | Indoor Luminaires | Troffer | 2x2 Luminaires for Ambient Lighting of Interior Commercial Spaces | Standard | FALSE | [9 empty] | 2/26/2015 | Dimmable | Stepped | Not Yet Verified |  |  | 3098 | 105 | 29.4 | 17.75 | 0.93 | 4000 | 83
P2VYVQJF | Acuity Brands Lighting | Lithonia Lighting | 2TLX2-33L-XX-MWS-SDL-XXXX-LP850-XXXXXXX-XXXXX | Indoor Luminaires | Troffer | 2x2 Luminaires for Ambient Lighting of Interior Commercial Spaces | Standard | FALSE | [9 empty] | 2/26/2015 | Dimmable | Stepped | Not Yet Verified |  |  | 3206 | 109 | 29.4 | 17.75 | 0.93 | 5000 | 83
PWNAQ76F | Acuity Brands Lighting | Lithonia Lighting | 2TLX2-33L-XX-MPL-SDL-XXXX-LP830-XXXXXXX-XXXXX | Indoor Luminaires | Troffer | 2x2 Luminaires for Ambient Lighting of Interior Commercial Spaces | Standard | FALSE | [9 empty] | 2/26/2015 | Dimmable | Stepped | Not Yet Verified |  |  | 2813 | 96 | 29.4 | 17.75 | 0.93 | 2984 | 83
PJEH2YQD | Acuity Brands Lighting | Lithonia Lighting | 2TLX2-33L-XX-MPL-SDL-XXXX-LP835-XXXXXXX-XXXXX | Indoor Luminaires | Troffer | 2x2 Luminaires for Ambient Lighting of Interior Commercial Spaces | Standard | FALSE | [9 empty] | 2/26/2015 | Dimmable | Stepped | Not Yet Verified |  |  | 2874 | 98 | 29.4 | 17.75 | 0.93 | 3500 | 83
PDDK7BU3 | Acuity Brands Lighting | Lithonia Lighting | 2TLX2-33L-XX-MPL-SDL-XXXX-LP840-XXXXXXX-XXXXX | Indoor Luminaires | Troffer | 2x2 Luminaires for Ambient Lighting of Interior Commercial Spaces | Standard | FALSE | [9 empty] | 2/26/2015 | Dimmable | Stepped | Not Yet Verified |  |  | 2894 | 98 | 29.4 | 17.75 | 0.93 | 4000 | 83
P8R2GJ43 | Acuity Brands Lighting | Lithonia Lighting | 2TLX2-33L-XX-MPL-SDL-XXXX-LP850-XXXXXXX-XXXXX | Indoor Luminaires | Troffer | 2x2 Luminaires for Ambient Lighting of Interior Commercial Spaces | Standard | FALSE | [9 empty] | 2/26/2015 | Dimmable | Stepped | Not Yet Verified |  |  | 3034 | 103 | 29.4 | 17.75 | 0.93 | 4876 | 83
P4K9Y5RU | Acuity Brands Lighting | Lithonia Lighting | 2TLX2-33L-XX-SWL-SDL-XXXX-LP830-XXXXXXX-XXXXX | Indoor Luminaires | Troffer | 2x2 Luminaires for Ambient Lighting of Interior Commercial Spaces | Standard | FALSE | [9 empty] | 2/26/2015 | Dimmable | Stepped | Not Yet Verified |  |  | 2875 | 98 | 29.4 | 17.75 | 0.93 | 3000 | 83
PVQWFDD5 | Acuity Brands Lighting | Lithonia Lighting | 2TLX2-33L-XX-SWL-SDL-XXXX-LP835-XXXXXXX-XXXXX | Indoor Luminaires | Troffer | 2x2 Luminaires for Ambient Lighting of Interior Commercial Spaces | Standard | FALSE | [9 empty] | 2/26/2015 | Dimmable | Stepped | Not Yet Verified |  |  | 2937 | 100 | 29.4 | 17.75 | 0.93 | 3500 | 83
P947X6PY | Acuity Brands Lighting | Lithonia Lighting | 2TLX2-33L-XX-SWL-SDL-XXXX-LP840-XXXXXXX-XXXXX | Indoor Luminaires | Troffer | 2x2 Luminaires for Ambient Lighting of Interior Commercial Spaces | Standard | FALSE | [9 empty] | 2/26/2015 | Dimmable | Stepped | Not Yet Verified |  |  | 2958 | 101 | 29.4 | 17.75 | 0.93 | 4000 | 83
PRPYP1NY | Acuity Brands Lighting | Lithonia Lighting | 2TLX2-33L-XX-SWL-SDL-XXXX-LP850-XXXXXXX-XXXXX | Indoor Luminaires | Troffer | 2x2 Luminaires for Ambient Lighting of Interior Commercial Spaces | Standard | FALSE | [9 empty] | 2/26/2015 | Dimmable | Stepped | Not Yet Verified |  |  | 3061 | 104 | 29.4 | 17.75 | 0.93 | 5000 | 83
P6HGXCNQ | Acuity Brands Lighting | Lithonia Lighting | 2TLX2-33L-XX-A12-(EZ1, EZB, EDB, EXB, EXA1, EXAB)-XXXX-LP830-XXXXXXX-XXXXX | Indoor Luminaires | Troffer | 2x2 Luminaires for Ambient Lighting of Interior Commercial Spaces | Standard | FALSE | [9 empty] | 2/26/2015 | Dimmable | Continuous (Can dim down to ≤ 10% (W)) | Not Yet Verified |  |  | 3241 | 110 | 29.4 | 17.75 | 0.93 | 3000 | 83
P4HD39UT | Acuity Brands Lighting | Lithonia Lighting | 2TLX2-33L-XX-A12-(EZ1, EZB, EDB, EXB, EXA1, EXAB)-XXXX-LP835-XXXXXXX-XXXXX | Indoor Luminaires | Troffer | 2x2 Luminaires for Ambient Lighting of Interior Commercial Spaces | Standard | FALSE | [9 empty] | 2/26/2015 | Dimmable | Continuous (Can dim down to ≤ 10% (W)) | Not Yet Verified |  |  | 3311 | 113 | 29.4 | 17.75 | 0.93 | 3500 | 83
PZZ17Q88 | Acuity Brands Lighting | Lithonia Lighting | 2TLX2-33L-XX-A12-(EZ1, EZB, EDB, EXB, EXA1, EXAB)-XXXX-LP840-XXXXXXX-XXXXX | Indoor Luminaires | Troffer | 2x2 Luminaires for Ambient Lighting of Interior Commercial Spaces | Standard | FALSE | [9 empty] | 2/26/2015 | Dimmable | Continuous (Can dim down to ≤ 10% (W)) | Not Yet Verified |  |  | 3335 | 113 | 29.4 | 17.75 | 0.93 | 4000 | 83
PX5UNRDP | Acuity Brands Lighting | Lithonia Lighting | 2TLX2-33L-XX-A12-(EZ1, EZB, EDB, EXB, EXA1, EXAB)-XXXX-LP850-XXXXXXX-XXXXX | Indoor Luminaires | Troffer | 2x2 Luminaires for Ambient Lighting of Interior Commercial Spaces | Standard | FALSE | [9 empty] | 2/26/2015 | Dimmable | Continuous (Can dim down to ≤ 10% (W)) | Not Yet Verified |  |  | 3451 | 117 | 29.4 | 17.75 | 0.93 | 5000 | 83
P7MKDD6Z | Acuity Brands Lighting | Lithonia Lighting | 2TLX2-33L-XX-A19-(EZ1, EZB, EDB, EXB, EXA1, EXAB)-XXXX-LP830-XXXXXXX-XXXXX | Indoor Luminaires | Troffer | 2x2 Luminaires for Ambient Lighting of Interior Commercial Spaces | Standard | FALSE | [9 empty] | 2/26/2015 | Dimmable | Continuous (Can dim down to ≤ 10% (W)) | Not Yet Verified |  |  | 3095 | 105 | 29.4 | 17.75 | 0.93 | 3000 | 83
PFPUB1QE | Acuity Brands Lighting | Lithonia Lighting | 2TLX2-33L-XX-A19-(EZ1, EZB, EDB, EXB, EXA1, EXAB)-XXXX-LP835-XXXXXXX-XXXXX | Indoor Luminaires | Troffer | 2x2 Luminaires for Ambient Lighting of Interior Commercial Spaces | Standard | FALSE | [9 empty] | 2/26/2015 | Dimmable | Continuous (Can dim down to ≤ 10% (W)) | Not Yet Verified |  |  | 3162 | 108 | 29.4 | 17.75 | 0.93 | 3500 | 83
PW4474F1 | Acuity Brands Lighting | Lithonia Lighting | 2TLX2-33L-XX-A19-(EZ1, EZB, EDB, EXB, EXA1, EXAB)-XXXX-LP840-XXXXXXX-XXXXX | Indoor Luminaires | Troffer | 2x2 Luminaires for Ambient Lighting of Interior Commercial Spaces | Standard | FALSE | [9 empty] | 2/26/2015 | Dimmable | Continuous (Can dim down to ≤ 10% (W)) | Not Yet Verified |  |  | 3184 | 108 | 29.4 | 17.75 | 0.93 | 4000 | 83
PZ7RKPZJ | Acuity Brands Lighting | Lithonia Lighting | 2TLX2-33L-XX-A19-(EZ1, EZB, EDB, EXB, EXA1, EXAB)-XXXX-LP850-XXXXXXX-XXXXX | Indoor Luminaires | Troffer | 2x2 Luminaires for Ambient Lighting of Interior Commercial Spaces | Standard | FALSE | [9 empty] | 2/26/2015 | Dimmable | Continuous (Can dim down to ≤ 10% (W)) | Not Yet Verified |  |  | 3296 | 112 | 29.4 | 17.75 | 0.93 | 5000 | 83
PPYJXJB6 | Acuity Brands Lighting | Lithonia Lighting | 2TLX2-33L-XX-MWS-(EZ1, EZB, EDB, EXB, EXA1, EXAB)-XXXX-LP830-XXXXXXX-XXXXX | Indoor Luminaires | Troffer | 2x2 Luminaires for Ambient Lighting of Interior Commercial Spaces | Standard | FALSE | [9 empty] | 2/26/2015 | Dimmable | Continuous (Can dim down to ≤ 10% (W)) | Not Yet Verified |  |  | 3011 | 102 | 29.4 | 17.75 | 0.93 | 3000 | 83
P63Z5Y4U | Acuity Brands Lighting | Lithonia Lighting | 2TLX2-33L-XX-MWS-(EZ1, EZB, EDB, EXB, EXA1, EXAB)-XXXX-LP835-XXXXXXX-XXXXX | Indoor Luminaires | Troffer | 2x2 Luminaires for Ambient Lighting of Interior Commercial Spaces | Standard | FALSE | [9 empty] | 2/26/2015 | Dimmable | Continuous (Can dim down to ≤ 10% (W)) | Not Yet Verified |  |  | 3076 | 105 | 29.4 | 17.75 | 0.93 | 3500 | 83
PKG5YU4B | Acuity Brands Lighting | Lithonia Lighting | 2TLX2-33L-XX-MWS-(EZ1, EZB, EDB, EXB, EXA1, EXAB)-XXXX-LP840-XXXXXXX-XXXXX | Indoor Luminaires | Troffer | 2x2 Luminaires for Ambient Lighting of Interior Commercial Spaces | Standard | FALSE | [9 empty] | 2/26/2015 | Dimmable | Continuous (Can dim down to ≤ 10% (W)) | Not Yet Verified |  |  | 3098 | 105 | 29.4 | 17.75 | 0.93 | 4000 | 83
PB1QW8XG | Acuity Brands Lighting | Lithonia Lighting | 2TLX2-33L-XX-MWS-(EZ1, EZB, EDB, EXB, EXA1, EXAB)-XXXX-LP850-XXXXXXX-XXXXX | Indoor Luminaires | Troffer | 2x2 Luminaires for Ambient Lighting of Interior Commercial Spaces | Standard | FALSE | [9 empty] | 2/26/2015 | Dimmable | Continuous (Can dim down to ≤ 10% (W)) | Not Yet Verified |  |  | 3206 | 109 | 29.4 | 17.75 | 0.93 | 5000 | 83
PQ44ZGQ3 | Acuity Brands Lighting | Lithonia Lighting | 2TLX2-33L-XX-MPL-(EZ1, EZB, EDB, EXB, EXA1, EXAB)-XXXX-LP830-XXXXXXX-XXXXX | Indoor Luminaires | Troffer | 2x2 Luminaires for Ambient Lighting of Interior Commercial Spaces | Standard | FALSE | [9 empty] | 2/26/2015 | Dimmable | Continuous (Can dim down to ≤ 10% (W)) | Not Yet Verified |  |  | 2813 | 96 | 29.4 | 17.75 | 0.93 | 2984 | 83
PZJQSNHZ | Acuity Brands Lighting | Lithonia Lighting | 2TLX2-33L-XX-MPL-(EZ1, EZB, EDB, EXB, EXA1, EXAB)-XXXX-LP835-XXXXXXX-XXXXX | Indoor Luminaires | Troffer | 2x2 Luminaires for Ambient Lighting of Interior Commercial Spaces | Standard | FALSE | [9 empty] | 2/26/2015 | Dimmable | Continuous (Can dim down to ≤ 10% (W)) | Not Yet Verified |  |  | 2874 | 98 | 29.4 | 17.75 | 0.93 | 3500 | 83
PAECFMFP | Acuity Brands Lighting | Lithonia Lighting | 2TLX2-33L-XX-MPL-(EZ1, EZB, EDB, EXB, EXA1, EXAB)-XXXX-LP840-XXXXXXX-XXXXX | Indoor Luminaires | Troffer | 2x2 Luminaires for Ambient Lighting of Interior Commercial Spaces | Standard | FALSE | [9 empty] | 2/26/2015 | Dimmable | Continuous (Can dim down to ≤ 10% (W)) | Not Yet Verified |  |  | 2894 | 98 | 29.4 | 17.75 | 0.93 | 4000 | 83
PZVW56HM | Acuity Brands Lighting | Lithonia Lighting | 2TLX2-33L-XX-MPL-(EZ1, EZB, EDB, EXB, EXA1, EXAB)-XXXX-LP850-XXXXXXX-XXXXX | Indoor Luminaires | Troffer | 2x2 Luminaires for Ambient Lighting of Interior Commercial Spaces | Standard | FALSE | [9 empty] | 2/26/2015 | Dimmable | Continuous (Can dim down to ≤ 10% (W)) | Not Yet Verified |  |  | 3034 | 103 | 29.4 | 17.75 | 0.93 | 4876 | 83
P74AKPZS | Acuity Brands Lighting | Lithonia Lighting | 2TLX2-33L-XX-SWL-(EZ1, EZB, EDB, EXB, EXA1, EXAB)-XXXX-LP830-XXXXXXX-XXXXX | Indoor Luminaires | Troffer | 2x2 Luminaires for Ambient Lighting of Interior Commercial Spaces | Standard | FALSE | [9 empty] | 2/26/2015 | Dimmable | Continuous (Can dim down to ≤ 10% (W)) | Not Yet Verified |  |  | 2875 | 98 | 29.4 | 17.75 | 0.93 | 3000 | 83
P95FRP2V | Acuity Brands Lighting | Lithonia Lighting | 2TLX2-33L-XX-SWL-(EZ1, EZB, EDB, EXB, EXA1, EXAB)-XXXX-LP835-XXXXXXX-XXXXX | Indoor Luminaires | Troffer | 2x2 Luminaires for Ambient Lighting of Interior Commercial Spaces | Standard | FALSE | [9 empty] | 2/26/2015 | Dimmable | Continuous (Can dim down to ≤ 10% (W)) | Not Yet Verified |  |  | 2937 | 100 | 29.4 | 17.75 | 0.93 | 3500 | 83
P8RGFVMB | Acuity Brands Lighting | Lithonia Lighting | 2TLX2-33L-XX-SWL-(EZ1, EZB, EDB, EXB, EXA1, EXAB)-XXXX-LP840-XXXXXXX-XXXXX | Indoor Luminaires | Troffer | 2x2 Luminaires for Ambient Lighting of Interior Commercial Spaces | Standard | FALSE | [9 empty] | 2/26/2015 | Dimmable | Continuous (Can dim down to ≤ 10% (W)) | Not Yet Verified |  |  | 2958 | 101 | 29.4 | 17.75 | 0.93 | 4000 | 83
PVNRWR4Z | Acuity Brands Lighting | Lithonia Lighting | 2TLX2-33L-XX-SWL-(EZ1, EZB, EDB, EXB, EXA1, EXAB)-XXXX-LP850-XXXXXXX-XXXXX | Indoor Luminaires | Troffer | 2x2 Luminaires for Ambient Lighting of Interior Commercial Spaces | Standard | FALSE | [9 empty] | 2/26/2015 | Dimmable | Continuous (Can dim down to ≤ 10% (W)) | Not Yet Verified |  |  | 3061 | 104 | 29.4 | 17.75 | 0.93 | 5000 | 83
PFS19JPF | Acuity Brands Lighting | Lithonia Lighting | 2TL2-33L-XX-MPL-(EZ1, EZB, EDB, EXB, EXA1, EXAB)-XXXX-LP835-XXXXXXX-XXXXX | Indoor Luminaires | Troffer | 2x2 Luminaires for Ambient Lighting of Interior Commercial Spaces | Standard | FALSE | [9 empty] | 2/26/2015 | Dimmable | Continuous (Can dim down to ≤ 10% (W)) | Not Yet Verified |  |  | 2874 | 98 | 29.4 | 17.75 | 0.93 | 3500 | 83
PVD8M67C | Acuity Brands Lighting | Lithonia Lighting | 2TL2-33L-XX-MPL-(EZ1, EZB, EDB, EXB, EXA1, EXAB)-XXXX-LP840-XXXXXXX-XXXXX | Indoor Luminaires | Troffer | 2x2 Luminaires for Ambient Lighting of Interior Commercial Spaces | Standard | FALSE | [9 empty] | 2/26/2015 | Dimmable | Continuous (Can dim down to ≤ 10% (W)) | Not Yet Verified |  |  | 2894 | 98 | 29.4 | 17.75 | 0.93 | 4000 | 83
P2T761W7 | Acuity Brands Lighting | Lithonia Lighting | 2TL2-33L-XX-A12-SDL-XXXX-LP830-XXXXXXX-XXXXX | Indoor Luminaires | Troffer | 2x2 Luminaires for Ambient Lighting of Interior Commercial Spaces | Standard | FALSE | [9 empty] | 2/26/2015 | Dimmable | Stepped | Not Yet Verified |  |  | 3241 | 110 | 29.4 | 17.75 | 0.93 | 3000 | 83
P3PUX3KW | Acuity Brands Lighting | Lithonia Lighting | 2TL2-33L-XX-A12-SDL-XXXX-LP835-XXXXXXX-XXXXX | Indoor Luminaires | Troffer | 2x2 Luminaires for Ambient Lighting of Interior Commercial Spaces | Standard | FALSE | [9 empty] | 2/26/2015 | Dimmable | Stepped | Not Yet Verified |  |  | 3311 | 113 | 29.4 | 17.75 | 0.93 | 3500 | 83
PUFTET86 | Acuity Brands Lighting | Lithonia Lighting | 2TL2-33L-XX-A12-SDL-XXXX-LP840-XXXXXXX-XXXXX | Indoor Luminaires | Troffer | 2x2 Luminaires for Ambient Lighting of Interior Commercial Spaces | Standard | FALSE | [9 empty] | 2/26/2015 | Dimmable | Stepped | Not Yet Verified |  |  | 3335 | 113 | 29.4 | 17.75 | 0.93 | 4000 | 83
PFFEWSNH | Acuity Brands Lighting | Lithonia Lighting | 2TL2-33L-XX-A12-SDL-XXXX-LP850-XXXXXXX-XXXXX | Indoor Luminaires | Troffer | 2x2 Luminaires for Ambient Lighting of Interior Commercial Spaces | Standard | FALSE | [9 empty] | 2/26/2015 | Dimmable | Stepped | Not Yet Verified |  |  | 3451 | 117 | 29.4 | 17.75 | 0.93 | 5000 | 83
PG9ENU7D | Acuity Brands Lighting | Lithonia Lighting | 2TL2-33L-XX-A19-SDL-XXXX-LP830-XXXXXXX-XXXXX | Indoor Luminaires | Troffer | 2x2 Luminaires for Ambient Lighting of Interior Commercial Spaces | Standard | FALSE | [9 empty] | 2/26/2015 | Dimmable | Stepped | Not Yet Verified |  |  | 3095 | 105 | 29.4 | 17.75 | 0.93 | 3000 | 83
PY1YATQT | Acuity Brands Lighting | Lithonia Lighting | 2TL2-33L-XX-A19-SDL-XXXX-LP835-XXXXXXX-XXXXX | Indoor Luminaires | Troffer | 2x2 Luminaires for Ambient Lighting of Interior Commercial Spaces | Standard | FALSE | [9 empty] | 2/26/2015 | Dimmable | Stepped | Not Yet Verified |  |  | 3162 | 108 | 29.4 | 17.75 | 0.93 | 3500 | 83
PQASYWUZ | Acuity Brands Lighting | Lithonia Lighting | 2TL2-33L-XX-A19-SDL-XXXX-LP840-XXXXXXX-XXXXX | Indoor Luminaires | Troffer | 2x2 Luminaires for Ambient Lighting of Interior Commercial Spaces | Standard | FALSE | [9 empty] | 2/26/2015 | Dimmable | Stepped | Not Yet Verified |  |  | 3184 | 108 | 29.4 | 17.75 | 0.93 | 4000 | 83
PERGSSVW | Acuity Brands Lighting | Lithonia Lighting | 2TL2-33L-XX-A19-SDL-XXXX-LP850-XXXXXXX-XXXXX | Indoor Luminaires | Troffer | 2x2 Luminaires for Ambient Lighting of Interior Commercial Spaces | Standard | FALSE | [9 empty] | 2/26/2015 | Dimmable | Stepped | Not Yet Verified |  |  | 3296 | 112 | 29.4 | 17.75 | 0.93 | 5000 | 83
PN2KHHZW | Acuity Brands Lighting | Lithonia Lighting | 2TL2-33L-XX-MWS-SDL-XXXX-LP830-XXXXXXX-XXXXX | Indoor Luminaires | Troffer | 2x2 Luminaires for Ambient Lighting of Interior Commercial Spaces | Standard | FALSE | [9 empty] | 2/26/2015 | Dimmable | Stepped | Not Yet Verified |  |  | 3011 | 102 | 29.4 | 17.75 | 0.93 | 3000 | 83
PPQJHPS5 | Acuity Brands Lighting | Lithonia Lighting | 2TL2-33L-XX-MWS-SDL-XXXX-LP835-XXXXXXX-XXXXX | Indoor Luminaires | Troffer | 2x2 Luminaires for Ambient Lighting of Interior Commercial Spaces | Standard | FALSE | [9 empty] | 2/26/2015 | Dimmable | Stepped | Not Yet Verified |  |  | 3076 | 105 | 29.4 | 17.75 | 0.93 | 3500 | 83
PR5DATN1 | Acuity Brands Lighting | Lithonia Lighting | 2TL2-33L-XX-MWS-SDL-XXXX-LP840-XXXXXXX-XXXXX | Indoor Luminaires | Troffer | 2x2 Luminaires for Ambient Lighting of Interior Commercial Spaces | Standard | FALSE | [9 empty] | 2/26/2015 | Dimmable | Stepped | Not Yet Verified |  |  | 3098 | 105 | 29.4 | 17.75 | 0.93 | 4000 | 83
PEY764UC | Acuity Brands Lighting | Lithonia Lighting | 2TL2-33L-XX-MWS-SDL-XXXX-LP850-XXXXXXX-XXXXX | Indoor Luminaires | Troffer | 2x2 Luminaires for Ambient Lighting of Interior Commercial Spaces | Standard | FALSE | [9 empty] | 2/26/2015 | Dimmable | Stepped | Not Yet Verified |  |  | 3206 | 109 | 29.4 | 17.75 | 0.93 | 5000 | 83
PT85CNTM | Acuity Brands Lighting | Lithonia Lighting | 2TL2-33L-XX-MPL-SDL-XXXX-LP830-XXXXXXX-XXXXX | Indoor Luminaires | Troffer | 2x2 Luminaires for Ambient Lighting of Interior Commercial Spaces | Standard | FALSE | [9 empty] | 2/26/2015 | Dimmable | Stepped | Not Yet Verified |  |  | 2813 | 96 | 29.4 | 17.75 | 0.93 | 2984 | 83
P9N2K16B | Acuity Brands Lighting | Lithonia Lighting | 2TL2-33L-XX-MPL-SDL-XXXX-LP835-XXXXXXX-XXXXX | Indoor Luminaires | Troffer | 2x2 Luminaires for Ambient Lighting of Interior Commercial Spaces | Standard | FALSE | [9 empty] | 2/26/2015 | Dimmable | Stepped | Not Yet Verified |  |  | 2874 | 98 | 29.4 | 17.75 | 0.93 | 3500 | 83
PWGQHB4Y | Acuity Brands Lighting | Lithonia Lighting | 2TL2-33L-XX-MPL-SDL-XXXX-LP840-XXXXXXX-XXXXX | Indoor Luminaires | Troffer | 2x2 Luminaires for Ambient Lighting of Interior Commercial Spaces | Standard | FALSE | [9 empty] | 2/26/2015 | Dimmable | Stepped | Not Yet Verified |  |  | 2894 | 98 | 29.4 | 17.75 | 0.93 | 4000 | 83
PWCS9G5G | Acuity Brands Lighting | Lithonia Lighting | 2TL2-33L-XX-MPL-SDL-XXXX-LP850-XXXXXXX-XXXXX | Indoor Luminaires | Troffer | 2x2 Luminaires for Ambient Lighting of Interior Commercial Spaces | Standard | FALSE | [9 empty] | 2/26/2015 | Dimmable | Stepped | Not Yet Verified |  |  | 3034 | 103 | 29.4 | 17.75 | 0.93 | 4876 | 83
PCNNPFU5 | Acuity Brands Lighting | Lithonia Lighting | 2TL2-33L-XX-SWL-SDL-XXXX-LP830-XXXXXXX-XXXXX | Indoor Luminaires | Troffer | 2x2 Luminaires for Ambient Lighting of Interior Commercial Spaces | Standard | FALSE | [9 empty] | 2/26/2015 | Dimmable | Stepped | Not Yet Verified |  |  | 2875 | 98 | 29.4 | 17.75 | 0.93 | 3000 | 83
PRQFB8UR | Acuity Brands Lighting | Lithonia Lighting | 2TL2-33L-XX-SWL-SDL-XXXX-LP835-XXXXXXX-XXXXX | Indoor Luminaires | Troffer | 2x2 Luminaires for Ambient Lighting of Interior Commercial Spaces | Standard | FALSE | [9 empty] | 2/26/2015 | Dimmable | Stepped | Not Yet Verified |  |  | 2937 | 100 | 29.4 | 17.75 | 0.93 | 3500 | 83
PSN13RZU | Acuity Brands Lighting | Lithonia Lighting | 2TL2-33L-XX-SWL-SDL-XXXX-LP840-XXXXXXX-XXXXX | Indoor Luminaires | Troffer | 2x2 Luminaires for Ambient Lighting of Interior Commercial Spaces | Standard | FALSE | [9 empty] | 2/26/2015 | Dimmable | Stepped | Not Yet Verified |  |  | 2958 | 101 | 29.4 | 17.75 | 0.93 | 4000 | 83
PSSY2ZP7 | Acuity Brands Lighting | Lithonia Lighting | 2TL2-33L-XX-SWL-SDL-XXXX-LP850-XXXXXXX-XXXXX | Indoor Luminaires | Troffer | 2x2 Luminaires for Ambient Lighting of Interior Commercial Spaces | Standard | FALSE | [9 empty] | 2/26/2015 | Dimmable | Stepped | Not Yet Verified |  |  | 3061 | 104 | 29.4 | 17.75 | 0.93 | 5000 | 83
P5PCEYD6 | Acuity Brands Lighting | Lithonia Lighting | 2TL2-33L-XX-A12-(EZ1, EZB, EDB, EXB, EXA1, EXAB)-XXXX-LP830-XXXXXXX-XXXXX | Indoor Luminaires | Troffer | 2x2 Luminaires for Ambient Lighting of Interior Commercial Spaces | Standard | FALSE | [9 empty] | 2/26/2015 | Dimmable | Continuous (Can dim down to ≤ 10% (W)) | Not Yet Verified |  |  | 3241 | 110 | 29.4 | 17.75 | 0.93 | 3000 | 83
P9Q6VNFE | Acuity Brands Lighting | Lithonia Lighting | 2TL2-33L-XX-A12-(EZ1, EZB, EDB, EXB, EXA1, EXAB)-XXXX-LP835-XXXXXXX-XXXXX | Indoor Luminaires | Troffer | 2x2 Luminaires for Ambient Lighting of Interior Commercial Spaces | Standard | FALSE | [9 empty] | 2/26/2015 | Dimmable | Continuous (Can dim down to ≤ 10% (W)) | Not Yet Verified |  |  | 3311 | 113 | 29.4 | 17.75 | 0.93 | 3500 | 83
P3JFDJHD | Acuity Brands Lighting | Lithonia Lighting | 2TL2-33L-XX-A12-(EZ1, EZB, EDB, EXB, EXA1, EXAB)-XXXX-LP840-XXXXXXX-XXXXX | Indoor Luminaires | Troffer | 2x2 Luminaires for Ambient Lighting of Interior Commercial Spaces | Standard | FALSE | [9 empty] | 2/26/2015 | Dimmable | Continuous (Can dim down to ≤ 10% (W)) | Not Yet Verified |  |  | 3335 | 113 | 29.4 | 17.75 | 0.93 | 4000 | 83
P11F1EYW | Acuity Brands Lighting | Lithonia Lighting | 2TL2-33L-XX-A12-(EZ1, EZB, EDB, EXB, EXA1, EXAB)-XXXX-LP850-XXXXXXX-XXXXX | Indoor Luminaires | Troffer | 2x2 Luminaires for Ambient Lighting of Interior Commercial Spaces | Standard | FALSE | [9 empty] | 2/26/2015 | Dimmable | Continuous (Can dim down to ≤ 10% (W)) | Not Yet Verified |  |  | 3451 | 117 | 29.4 | 17.75 | 0.93 | 5000 | 83
P6YWRF8W | Acuity Brands Lighting | Lithonia Lighting | 2TL2-33L-XX-A19-(EZ1, EZB, EDB, EXB, EXA1, EXAB)-XXXX-LP830-XXXXXXX-XXXXX | Indoor Luminaires | Troffer | 2x2 Luminaires for Ambient Lighting of Interior Commercial Spaces | Standard | FALSE | [9 empty] | 2/26/2015 | Dimmable | Continuous (Can dim down to ≤ 10% (W)) | Not Yet Verified |  |  | 3095 | 105 | 29.4 | 17.75 | 0.93 | 3000 | 83
PAC6KRVT | Acuity Brands Lighting | Lithonia Lighting | 2TL2-33L-XX-A19-(EZ1, EZB, EDB, EXB, EXA1, EXAB)-XXXX-LP835-XXXXXXX-XXXXX | Indoor Luminaires | Troffer | 2x2 Luminaires for Ambient Lighting of Interior Commercial Spaces | Standard | FALSE | [9 empty] | 2/26/2015 | Dimmable | Continuous (Can dim down to ≤ 10% (W)) | Not Yet Verified |  |  | 3162 | 108 | 29.4 | 17.75 | 0.93 | 3500 | 83
P75HDUQZ | Acuity Brands Lighting | Lithonia Lighting | 2TL2-33L-XX-A19-(EZ1, EZB, EDB, EXB, EXA1, EXAB)-XXXX-LP840-XXXXXXX-XXXXX | Indoor Luminaires | Troffer | 2x2 Luminaires for Ambient Lighting of Interior Commercial Spaces | Standard | FALSE | [9 empty] | 2/26/2015 | Dimmable | Continuous (Can dim down to ≤ 10% (W)) | Not Yet Verified |  |  | 3184 | 108 | 29.4 | 17.75 | 0.93 | 4000 | 83
PHSYRF3D | Acuity Brands Lighting | Lithonia Lighting | 2TL2-33L-XX-A19-(EZ1, EZB, EDB, EXB, EXA1, EXAB)-XXXX-LP850-XXXXXXX-XXXXX | Indoor Luminaires | Troffer | 2x2 Luminaires for Ambient Lighting of Interior Commercial Spaces | Standard | FALSE | [9 empty] | 2/26/2015 | Dimmable | Continuous (Can dim down to ≤ 10% (W)) | Not Yet Verified |  |  | 3296 | 112 | 29.4 | 17.75 | 0.93 | 5000 | 83
PY7PURKD | Acuity Brands Lighting | Lithonia Lighting | 2TL2-33L-XX-MWS-(EZ1, EZB, EDB, EXB, EXA1, EXAB)-XXXX-LP830-XXXXXXX-XXXXX | Indoor Luminaires | Troffer | 2x2 Luminaires for Ambient Lighting of Interior Commercial Spaces | Standard | FALSE | [9 empty] | 2/26/2015 | Dimmable | Continuous (Can dim down to ≤ 10% (W)) | Not Yet Verified |  |  | 3011 | 102 | 29.4 | 17.75 | 0.93 | 3000 | 83
P1JDFHT2 | Acuity Brands Lighting | Lithonia Lighting | 2TL2-33L-XX-MWS-(EZ1, EZB, EDB, EXB, EXA1, EXAB)-XXXX-LP835-XXXXXXX-XXXXX | Indoor Luminaires | Troffer | 2x2 Luminaires for Ambient Lighting of Interior Commercial Spaces | Standard | FALSE | [9 empty] | 2/26/2015 | Dimmable | Continuous (Can dim down to ≤ 10% (W)) | Not Yet Verified |  |  | 3076 | 105 | 29.4 | 17.75 | 0.93 | 3500 | 83
PFK44YW4 | Acuity Brands Lighting | Lithonia Lighting | 2TL2-33L-XX-MWS-(EZ1, EZB, EDB, EXB, EXA1, EXAB)-XXXX-LP840-XXXXXXX-XXXXX | Indoor Luminaires | Troffer | 2x2 Luminaires for Ambient Lighting of Interior Commercial Spaces | Standard | FALSE | [9 empty] | 2/26/2015 | Dimmable | Continuous (Can dim down to ≤ 10% (W)) | Not Yet Verified |  |  | 3098 | 105 | 29.4 | 17.75 | 0.93 | 4000 | 83
P68WWH6X | Acuity Brands Lighting | Lithonia Lighting | 2TL2-33L-XX-MWS-(EZ1, EZB, EDB, EXB, EXA1, EXAB)-XXXX-LP850-XXXXXXX-XXXXX | Indoor Luminaires | Troffer | 2x2 Luminaires for Ambient Lighting of Interior Commercial Spaces | Standard | FALSE | [9 empty] | 2/26/2015 | Dimmable | Continuous (Can dim down to ≤ 10% (W)) | Not Yet Verified |  |  | 3206 | 109 | 29.4 | 17.75 | 0.93 | 5000 | 83
PM2EENUX | Acuity Brands Lighting | Lithonia Lighting | 2ACL2-33L-XXX-(EZ1, EZB, EDB, EXB, EXA1, EXAB)-LP830-XXXXXXX-XXXXX | Indoor Luminaires | Troffer | 2x2 Luminaires for Ambient Lighting of Interior Commercial Spaces | Premium | TRUE | 3276 | 111.05 | 29.5 | 17.75 | 0.93 | 3007 | 83.44 | 5 |  | 3/23/2015 | Dimmable | Continuous (Can dim down to ≤ 10% (W)) | No |  | 3.1 | 3276 | 111 | 29.5 | 17.75 | 0.93 | 3007 | 83
PMGEEVAJ | Acuity Brands Lighting | Lithonia Lighting | 2ACL2-33L-XXX-(EZ1, EZB, EDB, EXB, EXA1, EXAB)-LP850-XXXXXXX-XXXXX | Indoor Luminaires | Troffer | 2x2 Luminaires for Ambient Lighting of Interior Commercial Spaces | Premium | TRUE | 3523 | 119.87 | 29.39 | 17.75 | 0.93 | 4969 | 83.41 | 5 |  | 3/23/2015 | Dimmable | Continuous (Can dim down to ≤ 10% (W)) | No |  | 3.1 | 3523 | 120 | 29.4 | 17.75 | 0.93 | 4969 | 83
PJ24EJPK | Acuity Brands Lighting | Lithonia Lighting | 2ACL2-33L-XXX-SLD-LP830-XXXXXXX-XXXXX | Indoor Luminaires | Troffer | 2x2 Luminaires for Ambient Lighting of Interior Commercial Spaces | Premium | FALSE | [9 empty] | 3/23/2015 | Dimmable | Stepped | No |  |  | 3276 | 111 | 29.5 | 17.75 | 0.93 | 3007 | 83
PYH4AF99 | Acuity Brands Lighting | Lithonia Lighting | 2ACLX2-33L-XXX-SLD-LP830-XXXXXXX-XXXXX | Indoor Luminaires | Troffer | 2x2 Luminaires for Ambient Lighting of Interior Commercial Spaces | Premium | FALSE | [9 empty] | 3/23/2015 | Dimmable | Stepped | No |  |  | 3276 | 111 | 29.5 | 17.75 | 0.93 | 3007 | 83
PV532311 | Acuity Brands Lighting | Lithonia Lighting | 2ACLX2-33L-XXX-(EZ1, EZB, EDB, EXB, EXA1, EXAB)-LP830-XXXXXXX-XXXXX | Indoor Luminaires | Troffer | 2x2 Luminaires for Ambient Lighting of Interior Commercial Spaces | Premium | FALSE | [9 empty] | 3/23/2015 | Dimmable | Continuous (Can dim down to ≤ 10% (W)) | No |  |  | 3276 | 111 | 29.5 | 17.75 | 0.93 | 3007 | 83
P5QJSZC5 | Acuity Brands Lighting | Lithonia Lighting | 2ACL2-33L-XXX-SLD-LP835-XXXXXXX-XXXXX | Indoor Luminaires | Troffer | 2x2 Luminaires for Ambient Lighting of Interior Commercial Spaces | Premium | FALSE | [9 empty] | 3/23/2015 | Dimmable | Stepped | No |  |  | 3347 | 114 | 29.4 | 17.75 | 0.93 | 3500 | 83
PQ5ST8QW | Acuity Brands Lighting | Lithonia Lighting | 2ACL2-33L-XXX-(EZ1, EZB, EDB, EXB, EXA1, EXAB)-LP835-XXXXXXX-XXXXX | Indoor Luminaires | Troffer | 2x2 Luminaires for Ambient Lighting of Interior Commercial Spaces | Premium | FALSE | [9 empty] | 3/23/2015 | Dimmable | Continuous (Can dim down to ≤ 10% (W)) | No |  |  | 3347 | 114 | 29.4 | 17.75 | 0.93 | 3500 | 83
PT82ZDEX | Acuity Brands Lighting | Lithonia Lighting | 2ACLX2-33L-XXX-SLD-LP835-XXXXXXX-XXXXX | Indoor Luminaires | Troffer | 2x2 Luminaires for Ambient Lighting of Interior Commercial Spaces | Premium | FALSE | [9 empty] | 3/23/2015 | Dimmable | Stepped | No |  |  | 3347 | 114 | 29.4 | 17.75 | 0.93 | 3500 | 83
PTKEFUX1 | Acuity Brands Lighting | Lithonia Lighting | 2ACLX2-33L-XXX-(EZ1, EZB, EDB, EXB, EXA1, EXAB)-LP835-XXXXXXX-XXXXX | Indoor Luminaires | Troffer | 2x2 Luminaires for Ambient Lighting of Interior Commercial Spaces | Premium | FALSE | [9 empty] | 3/23/2015 | Dimmable | Continuous (Can dim down to ≤ 10% (W)) | No |  |  | 3347 | 114 | 29.4 | 17.75 | 0.93 | 3500 | 83
PMMP2KUQ | Acuity Brands Lighting | Lithonia Lighting | 2ACL2-33L-XXX-SLD-LP840-XXXXXXX-XXXXX | Indoor Luminaires | Troffer | 2x2 Luminaires for Ambient Lighting of Interior Commercial Spaces | Premium | FALSE | [9 empty] | 3/23/2015 | Dimmable | Stepped | No |  |  | 3371 | 115 | 29.4 | 17.75 | 0.93 | 4000 | 83
PMVXVMQJ | Acuity Brands Lighting | Lithonia Lighting | 2ACL2-33L-XXX-(EZ1, EZB, EDB, EXB, EXA1, EXAB)-LP840-XXXXXXX-XXXXX | Indoor Luminaires | Troffer | 2x2 Luminaires for Ambient Lighting of Interior Commercial Spaces | Premium | FALSE | [9 empty] | 3/23/2015 | Dimmable | Continuous (Can dim down to ≤ 10% (W)) | No |  |  | 3371 | 115 | 29.4 | 17.75 | 0.93 | 4000 | 83
PPNSHVNB | Acuity Brands Lighting | Lithonia Lighting | 2ACLX2-33L-XXX-SLD-LP840-XXXXXXX-XXXXX | Indoor Luminaires | Troffer | 2x2 Luminaires for Ambient Lighting of Interior Commercial Spaces | Premium | FALSE | [9 empty] | 3/23/2015 | Dimmable | Stepped | No |  |  | 3371 | 115 | 29.4 | 17.75 | 0.93 | 4000 | 83
P7ABZWCM | Acuity Brands Lighting | Lithonia Lighting | 2ACLX2-33L-XXX-(EZ1, EZB, EDB, EXB, EXA1, EXAB)-LP840-XXXXXXX-XXXXX | Indoor Luminaires | Troffer | 2x2 Luminaires for Ambient Lighting of Interior Commercial Spaces | Premium | FALSE | [9 empty] | 3/23/2015 | Dimmable | Continuous (Can dim down to ≤ 10% (W)) | No |  |  | 3371 | 115 | 29.4 | 17.75 | 0.93 | 4000 | 83
PEDKEQDD | Acuity Brands Lighting | Lithonia Lighting | 2ACL2-33L-XXX-SLD-LP850-XXXXXXX-XXXXX | Indoor Luminaires | Troffer | 2x2 Luminaires for Ambient Lighting of Interior Commercial Spaces | Premium | FALSE | [9 empty] | 3/23/2015 | Dimmable | Stepped | No |  |  | 3523 | 120 | 29.4 | 17.75 | 0.93 | 4969 | 83
PTD2X5GF | Acuity Brands Lighting | Lithonia Lighting | 2ACLX2-33L-XXX-SLD-LP850-XXXXXXX-XXXXX | Indoor Luminaires | Troffer | 2x2 Luminaires for Ambient Lighting of Interior Commercial Spaces | Premium | FALSE | [9 empty] | 3/23/2015 | Dimmable | Stepped | No |  |  | 3523 | 120 | 29.4 | 17.75 | 0.93 | 4969 | 83
PPEE3ZPD | Acuity Brands Lighting | Lithonia Lighting | 2ACLX2-33L-XXX-(EZ1, EZB, EDB, EXB, EXA1, EXAB)-LP850-XXXXXXX-XXXXX | Indoor Luminaires | Troffer | 2x2 Luminaires for Ambient Lighting of Interior Commercial Spaces | Premium | FALSE | [9 empty] | 3/23/2015 | Dimmable | Continuous (Can dim down to ≤ 10% (W)) | No |  |  | 3523 | 120 | 29.4 | 17.75 | 0.93 | 4969 | 83
P7X89JZP | Acuity Brands Lighting | Lithonia Lighting | 2ACL2-40L-XXX-(EZ1, EZB, EDB, EXB, EXA1, EXAB)-LP830-XXXXXXX-XXXXX | Indoor Luminaires | Troffer | 2x2 Luminaires for Ambient Lighting of Interior Commercial Spaces | Premium | TRUE | 3883 | 109.78 | 35.37 | 18.72 | 0.92 | 3007 | 83.34 | 5 |  | 3/23/2015 | Dimmable | Continuous (Can dim down to ≤ 10% (W)) | No |  | 3.1 | 3883 | 110 | 35.4 | 18.72 | 0.92 | 3007 | 83
PKMCZRCG | Acuity Brands Lighting | Lithonia Lighting | 2ACL2-40L-XXX-(EZ1, EZB, EDB, EXB, EXA1, EXAB)-LP850-XXXXXXX-XXXXX | Indoor Luminaires | Troffer | 2x2 Luminaires for Ambient Lighting of Interior Commercial Spaces | Premium | TRUE | 4166 | 119.4 | 34.89 | 18.72 | 0.92 | 4960 | 83.3 | 5 |  | 3/23/2015 | Dimmable | Continuous (Can dim down to ≤ 10% (W)) | No |  | 3.1 | 4166 | 119 | 34.9 | 18.72 | 0.92 | 4960 | 83
PRNQ7ME6 | Acuity Brands Lighting | Lithonia Lighting | 2ACL2-40L-XXX-SLD-LP830-XXXXXXX-XXXXX | Indoor Luminaires | Troffer | 2x2 Luminaires for Ambient Lighting of Interior Commercial Spaces | Premium | FALSE | [9 empty] | 3/23/2015 | Dimmable | Stepped | No |  |  | 3883 | 110 | 35.4 | 18.72 | 0.92 | 3007 | 83
PJ1VZF5U | Acuity Brands Lighting | Lithonia Lighting | 2ACLX2-40L-XXX-SLD-LP830-XXXXXXX-XXXXX | Indoor Luminaires | Troffer | 2x2 Luminaires for Ambient Lighting of Interior Commercial Spaces | Premium | FALSE | [9 empty] | 3/23/2015 | Dimmable | Stepped | No |  |  | 3883 | 110 | 35.4 | 18.72 | 0.92 | 3007 | 83
P6677ZGH | Acuity Brands Lighting | Lithonia Lighting | 2ACLX2-40L-XXX-(EZ1, EZB, EDB, EXB, EXA1, EXAB)-LP830-XXXXXXX-XXXXX | Indoor Luminaires | Troffer | 2x2 Luminaires for Ambient Lighting of Interior Commercial Spaces | Premium | FALSE | [9 empty] | 3/23/2015 | Dimmable | Continuous (Can dim down to ≤ 10% (W)) | No |  |  | 3883 | 110 | 35.4 | 18.72 | 0.92 | 3007 | 83
PRNFEQZG | Acuity Brands Lighting | Lithonia Lighting | 2ACL2-40L-XXX-SLD-LP835-XXXXXXX-XXXXX | Indoor Luminaires | Troffer | 2x2 Luminaires for Ambient Lighting of Interior Commercial Spaces | Premium | FALSE | [9 empty] | 3/23/2015 | Dimmable | Stepped | No |  |  | 3967 | 113 | 35.1 | 18.72 | 0.92 | 3500 | 83
P2Z8QD97 | Acuity Brands Lighting | Lithonia Lighting | 2ACL2-40L-XXX-(EZ1, EZB, EDB, EXB, EXA1, EXAB)-LP835-XXXXXXX-XXXXX | Indoor Luminaires | Troffer | 2x2 Luminaires for Ambient Lighting of Interior Commercial Spaces | Premium | FALSE | [9 empty] | 3/23/2015 | Dimmable | Continuous (Can dim down to ≤ 10% (W)) | No |  |  | 3967 | 113 | 35.1 | 18.72 | 0.92 | 3500 | 83
P215NHHX | Acuity Brands Lighting | Lithonia Lighting | 2ACLX2-40L-XXX-SLD-LP835-XXXXXXX-XXXXX | Indoor Luminaires | Troffer | 2x2 Luminaires for Ambient Lighting of Interior Commercial Spaces | Premium | FALSE | [9 empty] | 3/23/2015 | Dimmable | Stepped | No |  |  | 3967 | 113 | 35.1 | 18.72 | 0.92 | 3500 | 83
P6NJD45Q | Acuity Brands Lighting | Lithonia Lighting | 2ACLX2-40L-XXX-(EZ1, EZB, EDB, EXB, EXA1, EXAB)-LP835-XXXXXXX-XXXXX | Indoor Luminaires | Troffer | 2x2 Luminaires for Ambient Lighting of Interior Commercial Spaces | Premium | FALSE | [9 empty] | 3/23/2015 | Dimmable | Continuous (Can dim down to ≤ 10% (W)) | No |  |  | 3967 | 113 | 35.1 | 18.72 | 0.92 | 3500 | 83
PQF32699 | Acuity Brands Lighting | Lithonia Lighting | 2ACL2-40L-XXX-SLD-LP840-XXXXXXX-XXXXX | Indoor Luminaires | Troffer | 2x2 Luminaires for Ambient Lighting of Interior Commercial Spaces | Premium | FALSE | [9 empty] | 3/23/2015 | Dimmable | Stepped | No |  |  | 3995 | 114 | 35.1 | 18.72 | 0.92 | 4000 | 83
PAH27QZT | Acuity Brands Lighting | Lithonia Lighting | 2ACL2-40L-XXX-(EZ1, EZB, EDB, EXB, EXA1, EXAB)-LP840-XXXXXXX-XXXXX | Indoor Luminaires | Troffer | 2x2 Luminaires for Ambient Lighting of Interior Commercial Spaces | Premium | FALSE | [9 empty] | 3/23/2015 | Dimmable | Continuous (Can dim down to ≤ 10% (W)) | No |  |  | 3995 | 114 | 35.1 | 18.72 | 0.92 | 4000 | 83
PBXKB5WE | Acuity Brands Lighting | Lithonia Lighting | 2ACLX2-40L-XXX-SLD-LP840-XXXXXXX-XXXXX | Indoor Luminaires | Troffer | 2x2 Luminaires for Ambient Lighting of Interior Commercial Spaces | Premium | FALSE | [9 empty] | 3/23/2015 | Dimmable | Stepped | No |  |  | 3995 | 114 | 35.1 | 18.72 | 0.92 | 4000 | 83
PFBUR9VU | Acuity Brands Lighting | Lithonia Lighting | 2ACLX2-40L-XXX-(EZ1, EZB, EDB, EXB, EXA1, EXAB)-LP840-XXXXXXX-XXXXX | Indoor Luminaires | Troffer | 2x2 Luminaires for Ambient Lighting of Interior Commercial Spaces | Premium | FALSE | [9 empty] | 3/23/2015 | Dimmable | Continuous (Can dim down to ≤ 10% (W)) | No |  |  | 3995 | 114 | 35.1 | 18.72 | 0.92 | 4000 | 83
P96AV53N | Acuity Brands Lighting | Lithonia Lighting | 2ACL2-40L-XXX-SLD-LP850-XXXXXXX-XXXXX | Indoor Luminaires | Troffer | 2x2 Luminaires for Ambient Lighting of Interior Commercial Spaces | Premium | FALSE | [9 empty] | 3/23/2015 | Dimmable | Stepped | No |  |  | 4166 | 119 | 34.9 | 18.72 | 0.92 | 4960 | 83
PUFYHA72 | Acuity Brands Lighting | Lithonia Lighting | 2ACLX2-40L-XXX-SLD-LP850-XXXXXXX-XXXXX | Indoor Luminaires | Troffer | 2x2 Luminaires for Ambient Lighting of Interior Commercial Spaces | Premium | FALSE | [9 empty] | 3/23/2015 | Dimmable | Stepped | No |  |  | 4166 | 119 | 34.9 | 18.72 | 0.92 | 4960 | 83
PSCR4TE5 | Acuity Brands Lighting | Lithonia Lighting | 2ACLX2-40L-XXX-(EZ1, EZB, EDB, EXB, EXA1, EXAB)-LP850-XXXXXXX-XXXXX | Indoor Luminaires | Troffer | 2x2 Luminaires for Ambient Lighting of Interior Commercial Spaces | Premium | FALSE | [9 empty] | 3/23/2015 | Dimmable | Continuous (Can dim down to ≤ 10% (W)) | No |  |  | 4166 | 119 | 34.9 | 18.72 | 0.92 | 4960 | 83
PAGXUGAB | Acuity Brands Lighting | Lithonia Lighting | 2ALL2-33L-XXX-(EZ1, EZB, EDB, EXB, EXA1, EXAB)-LP830-XXXXXXX-XXXXX | Indoor Luminaires | Troffer | 2x2 Luminaires for Ambient Lighting of Interior Commercial Spaces | Premium | TRUE | 3260 | 110.88 | 29.4 | 17.75 | 0.93 | 3005 | 83.06 | 5 |  | 3/23/2015 | Dimmable | Continuous (Can dim down to ≤ 10% (W)) | No |  | 3.1 | 3260 | 111 | 29.4 | 17.75 | 0.93 | 3005 | 83
PKYTN4QD | Acuity Brands Lighting | Lithonia Lighting | 2ALL2-33L-XXX-(EZ1, EZB, EDB, EXB, EXA1, EXAB)-LP850-XXXXXXX-XXXXX | Indoor Luminaires | Troffer | 2x2 Luminaires for Ambient Lighting of Interior Commercial Spaces | Premium | TRUE | 3522 | 119.59 | 29.45 | 17.75 | 0.93 | 4943 | 82.96 | 5 |  | 3/23/2015 | Dimmable | Continuous (Can dim down to ≤ 10% (W)) | No |  | 3.1 | 3522 | 119 | 29.5 | 17.75 | 0.93 | 4943 | 83
PC184RVF | Acuity Brands Lighting | Lithonia Lighting | 2ALL2-33L-XXX-SLD-LP830-XXXXXXX-XXXXX | Indoor Luminaires | Troffer | 2x2 Luminaires for Ambient Lighting of Interior Commercial Spaces | Premium | FALSE | [9 empty] | 3/23/2015 | Dimmable | Stepped | No |  |  | 3260 | 111 | 29.4 | 17.75 | 0.93 | 3005 | 83
PT88Q8ND | Acuity Brands Lighting | Lithonia Lighting | 2ALLS2-33L-XXX-SLD-LP830-XXXXXXX-XXXXX | Indoor Luminaires | Troffer | 2x2 Luminaires for Ambient Lighting of Interior Commercial Spaces | Premium | FALSE | [9 empty] | 3/23/2015 | Dimmable | Stepped | No |  |  | 3260 | 111 | 29.4 | 17.75 | 0.93 | 3005 | 83
PU9SZJMJ | Acuity Brands Lighting | Lithonia Lighting | 2ALLS2-33L-XXX-(EZ1, EZB, EDB, EXB, EXA1, EXAB)-LP830-XXXXXXX-XXXXX | Indoor Luminaires | Troffer | 2x2 Luminaires for Ambient Lighting of Interior Commercial Spaces | Premium | FALSE | [9 empty] | 3/23/2015 | Dimmable | Continuous (Can dim down to ≤ 10% (W)) | No |  |  | 3260 | 111 | 29.4 | 17.75 | 0.93 | 3005 | 83
PSZET955 | Acuity Brands Lighting | Lithonia Lighting | 2ALL2-33L-XXX-SLD-LP835-XXXXXXX-XXXXX | Indoor Luminaires | Troffer | 2x2 Luminaires for Ambient Lighting of Interior Commercial Spaces | Premium | FALSE | [9 empty] | 3/23/2015 | Dimmable | Stepped | No |  |  | 3330 | 113 | 29.4 | 17.75 | 0.93 | 3500 | 83
P8QEK43W | Acuity Brands Lighting | Lithonia Lighting | 2ALL2-33L-XXX-(EZ1, EZB, EDB, EXB, EXA1, EXAB)-LP835-XXXXXXX-XXXXX | Indoor Luminaires | Troffer | 2x2 Luminaires for Ambient Lighting of Interior Commercial Spaces | Premium | FALSE | [9 empty] | 3/23/2015 | Dimmable | Continuous (Can dim down to ≤ 10% (W)) | No |  |  | 3330 | 113 | 29.4 | 17.75 | 0.93 | 3500 | 83
PAPYFTNT | Acuity Brands Lighting | Lithonia Lighting | 2ALLS2-33L-XXX-SLD-LP835-XXXXXXX-XXXXX | Indoor Luminaires | Troffer | 2x2 Luminaires for Ambient Lighting of Interior Commercial Spaces | Premium | FALSE | [9 empty] | 3/23/2015 | Dimmable | Stepped | No |  |  | 3330 | 113 | 29.4 | 17.75 | 0.93 | 3500 | 83
PHZDHX71 | Acuity Brands Lighting | Lithonia Lighting | 2ALLS2-33L-XXX-(EZ1, EZB, EDB, EXB, EXA1, EXAB)-LP835-XXXXXXX-XXXXX | Indoor Luminaires | Troffer | 2x2 Luminaires for Ambient Lighting of Interior Commercial Spaces | Premium | FALSE | [9 empty] | 3/23/2015 | Dimmable | Continuous (Can dim down to ≤ 10% (W)) | No |  |  | 3330 | 113 | 29.4 | 17.75 | 0.93 | 3500 | 83
PYBYUD5V | Acuity Brands Lighting | Lithonia Lighting | 2ALL2-33L-XXX-SLD-LP840-XXXXXXX-XXXXX | Indoor Luminaires | Troffer | 2x2 Luminaires for Ambient Lighting of Interior Commercial Spaces | Premium | FALSE | [9 empty] | 3/23/2015 | Dimmable | Stepped | No |  |  | 3354 | 114 | 29.4 | 17.75 | 0.93 | 4000 | 83
PA4KSZKU | Acuity Brands Lighting | Lithonia Lighting | 2ALL2-33L-XXX-(EZ1, EZB, EDB, EXB, EXA1, EXAB)-LP840-XXXXXXX-XXXXX | Indoor Luminaires | Troffer | 2x2 Luminaires for Ambient Lighting of Interior Commercial Spaces | Premium | FALSE | [9 empty] | 3/23/2015 | Dimmable | Continuous (Can dim down to ≤ 10% (W)) | No |  |  | 3354 | 114 | 29.4 | 17.75 | 0.93 | 4000 | 83
PT3DEUST | Acuity Brands Lighting | Lithonia Lighting | 2ALLS2-33L-XXX-SLD-LP840-XXXXXXX-XXXXX | Indoor Luminaires | Troffer | 2x2 Luminaires for Ambient Lighting of Interior Commercial Spaces | Premium | FALSE | [9 empty] | 3/23/2015 | Dimmable | Stepped | No |  |  | 3354 | 114 | 29.4 | 17.75 | 0.93 | 4000 | 83
PV3T281H | Acuity Brands Lighting | Lithonia Lighting | 2ALLS2-33L-XXX-(EZ1, EZB, EDB, EXB, EXA1, EXAB)-LP840-XXXXXXX-XXXXX | Indoor Luminaires | Troffer | 2x2 Luminaires for Ambient Lighting of Interior Commercial Spaces | Premium | FALSE | [9 empty] | 3/23/2015 | Dimmable | Continuous (Can dim down to ≤ 10% (W)) | No |  |  | 3354 | 114 | 29.4 | 17.75 | 0.93 | 4000 | 83
PAAJM8DJ | Acuity Brands Lighting | Lithonia Lighting | 2ALL2-33L-XXX-SLD-LP850-XXXXXXX-XXXXX | Indoor Luminaires | Troffer | 2x2 Luminaires for Ambient Lighting of Interior Commercial Spaces | Premium | FALSE | [9 empty] | 3/23/2015 | Dimmable | Stepped | No |  |  | 3522 | 119 | 29.5 | 17.75 | 0.93 | 4943 | 83
PPS1Z8AA | Acuity Brands Lighting | Lithonia Lighting | 2ALLS2-33L-XXX-SLD-LP850-XXXXXXX-XXXXX | Indoor Luminaires | Troffer | 2x2 Luminaires for Ambient Lighting of Interior Commercial Spaces | Premium | FALSE | [9 empty] | 3/23/2015 | Dimmable | Stepped | No |  |  | 3522 | 119 | 29.5 | 17.75 | 0.93 | 4943 | 83
PVNZ3C91 | Acuity Brands Lighting | Lithonia Lighting | 2ALLS2-33L-XXX-(EZ1, EZB, EDB, EXB, EXA1, EXAB)-LP850-XXXXXXX-XXXXX | Indoor Luminaires | Troffer | 2x2 Luminaires for Ambient Lighting of Interior Commercial Spaces | Premium | FALSE | [9 empty] | 3/23/2015 | Dimmable | Continuous (Can dim down to ≤ 10% (W)) | No |  |  | 3522 | 119 | 29.5 | 17.75 | 0.93 | 4943 | 83
P79DCQHD | Acuity Brands Lighting | Lithonia Lighting | 2ALL2-40L-XXX-(EZ1, EZB, EDB, EXB, EXA1, EXAB)-LP830-XXXXXXX-XXXXX | Indoor Luminaires | Troffer | 2x2 Luminaires for Ambient Lighting of Interior Commercial Spaces | Premium | TRUE | 3865 | 109.3 | 35.36 | 18.7 | 0.92 | 3006 | 82.97 | 5 |  | 3/23/2015 | Dimmable | Continuous (Can dim down to ≤ 10% (W)) | No |  | 2.1 | 3865 | 109 | 35.4 | 18.72 | 0.92 | 3006 | 83
PHE3FDMA | Acuity Brands Lighting | Lithonia Lighting | 2ALL2-40L-XXX-(EZ1, EZB, EDB, EXB, EXA1, EXAB)-LP850-XXXXXXX-XXXXX | Indoor Luminaires | Troffer | 2x2 Luminaires for Ambient Lighting of Interior Commercial Spaces | Premium | TRUE | 4124 | 118.17 | 34.9 | 18.72 | 0.92 | 4935 | 82.87 | 5 |  | 3/23/2015 | Dimmable | Continuous (Can dim down to ≤ 10% (W)) | No |  | 3.1 | 4124 | 118 | 34.9 | 18.72 | 0.92 | 4935 | 83
P4BE1FJD | Acuity Brands Lighting | Lithonia Lighting | 2ALL2-40L-XXX-SLD-LP830-XXXXXXX-XXXXX | Indoor Luminaires | Troffer | 2x2 Luminaires for Ambient Lighting of Interior Commercial Spaces | Premium | TRUE | 3865 | 109.3 | 35.36 | 18.72 | 0.92 | 3006 | 82.97 | 5 |  | 3/23/2015 | Dimmable | Stepped | No |  | 3.1 | 3865 | 109 | 35.4 | 18.72 | 0.92 | 3006 | 83
PKNRWRTA | Acuity Brands Lighting | Lithonia Lighting | 2ALLS2-40L-XXX-SLD-LP830-XXXXXXX-XXXXX | Indoor Luminaires | Troffer | 2x2 Luminaires for Ambient Lighting of Interior Commercial Spaces | Premium | FALSE | [9 empty] | 3/23/2015 | Dimmable | Stepped | No |  |  | 3865 | 109 | 35.4 | 18.72 | 0.92 | 3006 | 83
PR3952TD | Acuity Brands Lighting | Lithonia Lighting | 2ALLS2-40L-XXX-(EZ1, EZB, EDB, EXB, EXA1, EXAB)-LP830-XXXXXXX-XXXXX | Indoor Luminaires | Troffer | 2x2 Luminaires for Ambient Lighting of Interior Commercial Spaces | Premium | FALSE | [9 empty] | 3/23/2015 | Dimmable | Continuous (Can dim down to ≤ 10% (W)) | No |  |  | 3865 | 109 | 35.4 | 18.72 | 0.92 | 3006 | 83
PAFJT6FF | Acuity Brands Lighting | Lithonia Lighting | 2ALL2-40L-XXX-SLD-LP835-XXXXXXX-XXXXX | Indoor Luminaires | Troffer | 2x2 Luminaires for Ambient Lighting of Interior Commercial Spaces | Premium | FALSE | [9 empty] | 3/23/2015 | Dimmable | Stepped | No |  |  | 3948 | 112 | 35.1 | 18.72 | 0.92 | 3500 | 83
PM8U4Y91 | Acuity Brands Lighting | Lithonia Lighting | 2ALL2-40L-XXX-(EZ1, EZB, EDB, EXB, EXA1, EXAB)-LP835-XXXXXXX-XXXXX | Indoor Luminaires | Troffer | 2x2 Luminaires for Ambient Lighting of Interior Commercial Spaces | Premium | FALSE | [9 empty] | 3/23/2015 | Dimmable | Continuous (Can dim down to ≤ 10% (W)) | No |  |  | 3948 | 112 | 35.1 | 18.72 | 0.92 | 3500 | 83
PMVB6ZWW | Acuity Brands Lighting | Lithonia Lighting | 2ALLS2-40L-XXX-SLD-LP835-XXXXXXX-XXXXX | Indoor Luminaires | Troffer | 2x2 Luminaires for Ambient Lighting of Interior Commercial Spaces | Premium | FALSE | [9 empty] | 3/23/2015 | Dimmable | Stepped | No |  |  | 3948 | 112 | 35.1 | 18.72 | 0.92 | 3500 | 83
PXYS81D3 | Acuity Brands Lighting | Lithonia Lighting | 2ALLS2-40L-XXX-(EZ1, EZB, EDB, EXB, EXA1, EXAB)-LP835-XXXXXXX-XXXXX | Indoor Luminaires | Troffer | 2x2 Luminaires for Ambient Lighting of Interior Commercial Spaces | Premium | FALSE | [9 empty] | 3/23/2015 | Dimmable | Continuous (Can dim down to ≤ 10% (W)) | No |  |  | 3948 | 112 | 35.1 | 18.72 | 0.92 | 3500 | 83
PN3KN463 | Acuity Brands Lighting | Lithonia Lighting | 2ALL2-40L-XXX-SLD-LP840-XXXXXXX-XXXXX | Indoor Luminaires | Troffer | 2x2 Luminaires for Ambient Lighting of Interior Commercial Spaces | Premium | FALSE | [9 empty] | 3/23/2015 | Dimmable | Stepped | No |  |  | 3977 | 113 | 35.1 | 18.72 | 0.92 | 4000 | 83
P55HKD89 | Acuity Brands Lighting | Lithonia Lighting | 2ALL2-40L-XXX-(EZ1, EZB, EDB, EXB, EXA1, EXAB)-LP840-XXXXXXX-XXXXX | Indoor Luminaires | Troffer | 2x2 Luminaires for Ambient Lighting of Interior Commercial Spaces | Premium | FALSE | [9 empty] | 3/23/2015 | Dimmable | Continuous (Can dim down to ≤ 10% (W)) | No |  |  | 3977 | 113 | 35.1 | 18.72 | 0.92 | 4000 | 83
PP622TJD | Acuity Brands Lighting | Lithonia Lighting | 2ALLS2-40L-XXX-SLD-LP840-XXXXXXX-XXXXX | Indoor Luminaires | Troffer | 2x2 Luminaires for Ambient Lighting of Interior Commercial Spaces | Premium | FALSE | [9 empty] | 3/23/2015 | Dimmable | Stepped | No |  |  | 3977 | 113 | 35.1 | 18.72 | 0.92 | 4000 | 83
PH79B6TP | Acuity Brands Lighting | Lithonia Lighting | 2ALLS2-40L-XXX-(EZ1, EZB, EDB, EXB, EXA1, EXAB)-LP840-XXXXXXX-XXXXX | Indoor Luminaires | Troffer | 2x2 Luminaires for Ambient Lighting of Interior Commercial Spaces | Premium | FALSE | [9 empty] | 3/23/2015 | Dimmable | Continuous (Can dim down to ≤ 10% (W)) | No |  |  | 3977 | 113 | 35.1 | 18.72 | 0.92 | 4000 | 83
PT3UEBP9 | Acuity Brands Lighting | Lithonia Lighting | 2ALL2-40L-XXX-SLD-LP850-XXXXXXX-XXXXX | Indoor Luminaires | Troffer | 2x2 Luminaires for Ambient Lighting of Interior Commercial Spaces | Premium | FALSE | [9 empty] | 3/23/2015 | Dimmable | Stepped | No |  |  | 4124 | 118 | 34.9 | 18.72 | 0.92 | 4935 | 83
PEHS5D8S | Acuity Brands Lighting | Lithonia Lighting | 2ALLS2-40L-XXX-SLD-LP850-XXXXXXX-XXXXX | Indoor Luminaires | Troffer | 2x2 Luminaires for Ambient Lighting of Interior Commercial Spaces | Premium | FALSE | [9 empty] | 3/23/2015 | Dimmable | Stepped | No |  |  | 4124 | 118 | 34.9 | 18.72 | 0.92 | 4935 | 83
PZ4WWYXH | Acuity Brands Lighting | Lithonia Lighting | 2ALLS2-40L-XXX-(EZ1, EZB, EDB, EXB, EXA1, EXAB)-LP850-XXXXXXX-XXXXX | Indoor Luminaires | Troffer | 2x2 Luminaires for Ambient Lighting of Interior Commercial Spaces | Premium | FALSE | [9 empty] | 3/23/2015 | Dimmable | Continuous (Can dim down to ≤ 10% (W)) | No |  |  | 4124 | 118 | 34.9 | 18.72 | 0.92 | 4935 | 83
P2ZFG5YE | Acuity Brands Lighting | Lithonia Lighting | 2ALL2 CTRF-20L-XXX-(EZ1, EZB, EDB, EXB, EXA1, EXAB)-LP830-XXXXXXX-XXXXX | Indoor Luminaires | Troffer | 2x2 Luminaires for Ambient Lighting of Interior Commercial Spaces | Standard | TRUE | 2290.05 | 106.37 | 21.53 | 17.58 | 0.88 | 3023 | 83.2 | 5 |  | 3/23/2015 | Dimmable | Continuous (Can dim down to ≤ 10% (W)) | Not Yet Verified |  | 2.1 | 2290 | 107 | 21.5 | 17.58 | 0.88 | 3023 | 83
P6MM7PQM | Acuity Brands Lighting | Lithonia Lighting | 2ALL2 CTRF-20L-XXX-(EZ1, EZB, EDB, EXB, EXA1, EXAB)-LP850-XXXXXXX-XXXXX | Indoor Luminaires | Troffer | 2x2 Luminaires for Ambient Lighting of Interior Commercial Spaces | Premium | TRUE | 2434.82 | 113.46 | 21.46 | 17.58 | 0.88 | 5009 | 82.9 | 5 |  | 3/23/2015 | Dimmable | Continuous (Can dim down to ≤ 10% (W)) | Not Yet Verified |  | 2.1 | 2435 | 113 | 21.5 | 17.58 | 0.88 | 5009 | 83
P7E71TEX | Acuity Brands Lighting | Lithonia Lighting | 2ALL2 CTRF-20L-XXX-(EZ1, EZB, EDB, EXB, EXA1, EXAB)-LP835-XXXXXXX-XXXXX | Indoor Luminaires | Troffer | 2x2 Luminaires for Ambient Lighting of Interior Commercial Spaces | Premium | TRUE | 2621 | 121.4 | 21.59 | 17.58 | 0.88 | 3488 | 82.32 | 5 | 50000 | 3/23/2015 | Dimmable | Continuous (Can dim down to ≤ 10% (W)) | Not Yet Verified |  | 3.1 | 2339 | 109 | 21.5 | 17.58 | 0.88 | 3500 | 83
PFSUDX9C | Acuity Brands Lighting | Lithonia Lighting | 2ALLS2 CTRF-20L-XXX-SLD-LP835-XXXXXXX-XXXXX | Indoor Luminaires | Troffer | 2x2 Luminaires for Ambient Lighting of Interior Commercial Spaces | Premium | FALSE | [9 empty] | 3/23/2015 | Dimmable | Stepped | Not Yet Verified |  |  | 2339 | 109 | 21.5 | 17.58 | 0.88 | 3500 | 83
PQJ4TBW4 | Acuity Brands Lighting | Lithonia Lighting | 2ALLS2 CTRF-20L-XXX-(EZ1, EZB, EDB, EXB, EXA1, EXAB)-LP835-XXXXXXX-XXXXX | Indoor Luminaires | Troffer | 2x2 Luminaires for Ambient Lighting of Interior Commercial Spaces | Premium | FALSE | [9 empty] | 3/23/2015 | Dimmable | Continuous (Can dim down to ≤ 10% (W)) | Not Yet Verified |  |  | 2339 | 109 | 21.5 | 17.58 | 0.88 | 3500 | 83
P86ZTHVA | Acuity Brands Lighting | Lithonia Lighting | 2ALL2 CTRF-20L-XXX-SLD-LP840-XXXXXXX-XXXXX | Indoor Luminaires | Troffer | 2x2 Luminaires for Ambient Lighting of Interior Commercial Spaces | Premium | FALSE | [9 empty] | 3/23/2015 | Dimmable | Stepped | Not Yet Verified |  |  | 2356 | 110 | 21.5 | 17.58 | 0.88 | 4000 | 83
PKG55E91 | Acuity Brands Lighting | Lithonia Lighting | 2ALL2 CTRF-20L-XXX-(EZ1, EZB, EDB, EXB, EXA1, EXAB)-LP840-XXXXXXX-XXXXX | Indoor Luminaires | Troffer | 2x2 Luminaires for Ambient Lighting of Interior Commercial Spaces | Premium | FALSE | [9 empty] | 3/23/2015 | Dimmable | Continuous (Can dim down to ≤ 10% (W)) | Not Yet Verified |  |  | 2356 | 110 | 21.5 | 17.58 | 0.88 | 4000 | 83
PE9Y3S57 | Acuity Brands Lighting | Lithonia Lighting | 2ALLS2 CTRF-20L-XXX-SLD-LP840-XXXXXXX-XXXXX | Indoor Luminaires | Troffer | 2x2 Luminaires for Ambient Lighting of Interior Commercial Spaces | Premium | FALSE | [9 empty] | 3/23/2015 | Dimmable | Stepped | Not Yet Verified |  |  | 2356 | 110 | 21.5 | 17.58 | 0.88 | 4000 | 83
P66DHGYX | Acuity Brands Lighting | Lithonia Lighting | 2ALLS2 CTRF-20L-XXX-(EZ1, EZB, EDB, EXB, EXA1, EXAB)-LP840-XXXXXXX-XXXXX | Indoor Luminaires | Troffer | 2x2 Luminaires for Ambient Lighting of Interior Commercial Spaces | Premium | FALSE | [9 empty] | 3/23/2015 | Dimmable | Continuous (Can dim down to ≤ 10% (W)) | Not Yet Verified |  |  | 2356 | 110 | 21.5 | 17.58 | 0.88 | 4000 | 83
PDDYXHR9 | Acuity Brands Lighting | Lithonia Lighting | 2ALL2 CTRF-20L-XXX-SLD-LP850-XXXXXXX-XXXXX | Indoor Luminaires | Troffer | 2x2 Luminaires for Ambient Lighting of Interior Commercial Spaces | Premium | FALSE | [9 empty] | 3/23/2015 | Dimmable | Stepped | Not Yet Verified |  |  | 2435 | 113 | 21.5 | 17.58 | 0.88 | 5009 | 83
PJHHJUX6 | Acuity Brands Lighting | Lithonia Lighting | 2ALLS2 CTRF-20L-XXX-SLD-LP850-XXXXXXX-XXXXX | Indoor Luminaires | Troffer | 2x2 Luminaires for Ambient Lighting of Interior Commercial Spaces | Premium | FALSE | [9 empty] | 3/23/2015 | Dimmable | Stepped | Not Yet Verified |  |  | 2435 | 113 | 21.5 | 17.58 | 0.88 | 5009 | 83
PJZJT9MJ | Acuity Brands Lighting | Lithonia Lighting | 2ALLS2 CTRF-20L-XXX-(EZ1, EZB, EDB, EXB, EXA1, EXAB)-LP850-XXXXXXX-XXXXX | Indoor Luminaires | Troffer | 2x2 Luminaires for Ambient Lighting of Interior Commercial Spaces | Premium | FALSE | [9 empty] | 3/23/2015 | Dimmable | Continuous (Can dim down to ≤ 10% (W)) | Not Yet Verified |  |  | 2435 | 113 | 21.5 | 17.58 | 0.88 | 5009 | 83
PCYEBU9J | Acuity Brands Lighting | Lithonia Lighting | 2ALL2 CTRF-20L-XXX-SLD-LP830-XXXXXXX-XXXXX | Indoor Luminaires | Troffer | 2x2 Luminaires for Ambient Lighting of Interior Commercial Spaces | Standard | FALSE | [9 empty] | 3/23/2015 | Dimmable | Stepped | Not Yet Verified |  |  | 2290 | 107 | 21.5 | 17.58 | 0.88 | 3023 | 83
PYK7PMXT | Acuity Brands Lighting | Lithonia Lighting | 2ALLS2 CTRF-20L-XXX-SLD-LP830-XXXXXXX-XXXXX | Indoor Luminaires | Troffer | 2x2 Luminaires for Ambient Lighting of Interior Commercial Spaces | Standard | FALSE | [9 empty] | 3/23/2015 | Dimmable | Stepped | Not Yet Verified |  |  | 2290 | 107 | 21.5 | 17.58 | 0.88 | 3023 | 83
PCNRH5F2 | Acuity Brands Lighting | Lithonia Lighting | 2ALLS2 CTRF-20L-XXX-(EZ1, EZB, EDB, EXB, EXA1, EXAB)-LP830-XXXXXXX-XXXXX | Indoor Luminaires | Troffer | 2x2 Luminaires for Ambient Lighting of Interior Commercial Spaces | Standard | FALSE | [9 empty] | 3/23/2015 | Dimmable | Continuous (Can dim down to ≤ 10% (W)) | Not Yet Verified |  |  | 2290 | 107 | 21.5 | 17.58 | 0.88 | 3023 | 83
PCN7GZ5J | Acuity Brands Lighting | Lithonia Lighting | 2ALL2 CTRF-20L-XXX-SLD-LP835-XXXXXXX-XXXXX | Indoor Luminaires | Troffer | 2x2 Luminaires for Ambient Lighting of Interior Commercial Spaces | Premium | FALSE | [9 empty] | 3/23/2015 | Dimmable | Stepped | Not Yet Verified |  |  | 2339 | 109 | 21.5 | 17.58 | 0.88 | 3500 | 83
PBWMAPB6 | Acuity Brands Lighting | Lithonia Lighting | 2SBSL2-33L-XXX-(EZ1, EZB, EDB, EXB, EXA1, EXAB)-LP830-XXXXXXX-XXXXX | Indoor Luminaires | Troffer | 2x2 Luminaires for Ambient Lighting of Interior Commercial Spaces | Standard | TRUE | 2723 | 92.37 | 29.48 | 17.75 | 0.93 | 2989 | 82.78 | 5 |  | 3/23/2015 | Dimmable | Continuous (Can dim down to ≤ 10% (W)) | Not Yet Verified |  | 2.1 | 2723 | 92 | 29.5 | 17.75 | 0.93 | 2989 | 83
PYWKAMEP | Acuity Brands Lighting | Lithonia Lighting | 2SBSL2-33L-XXX-(EZ1, EZB, EDB, EXB, EXA1, EXAB)-LP850-XXXXXXX-XXXXX | Indoor Luminaires | Troffer | 2x2 Luminaires for Ambient Lighting of Interior Commercial Spaces | Standard | TRUE | 2936 | 99.93 | 29.38 | 17.75 | 0.93 | 4888 | 82.72 | 5 |  | 3/23/2015 | Dimmable | Continuous (Can dim down to ≤ 10% (W)) | Not Yet Verified |  | 2.1 | 2936 | 100 | 29.4 | 17.75 | 0.93 | 4888 | 83
PJZ2NBAB | Acuity Brands Lighting | Lithonia Lighting | 2SBSL2-33L-XXX-SLD-LP830-XXXXXXX-XXXXX | Indoor Luminaires | Troffer | 2x2 Luminaires for Ambient Lighting of Interior Commercial Spaces | Standard | FALSE | [9 empty] | 3/23/2015 | Dimmable | Stepped | Not Yet Verified |  |  | 2723 | 92 | 29.5 | 17.75 | 0.93 | 2989 | 83
PXBMRJAG | Acuity Brands Lighting | Lithonia Lighting | 2SBSLX2-33L-XXX-SLD-LP830-XXXXXXX-XXXXX | Indoor Luminaires | Troffer | 2x2 Luminaires for Ambient Lighting of Interior Commercial Spaces | Standard | FALSE | [9 empty] | 3/23/2015 | Dimmable | Stepped | Not Yet Verified |  |  | 2723 | 92 | 29.5 | 17.75 | 0.93 | 2989 | 83
PZDXE3MG | Acuity Brands Lighting | Lithonia Lighting | 2SBSLX2-33L-XXX-(EZ1, EZB, EDB, EXB, EXA1, EXAB)-LP830-XXXXXXX-XXXXX | Indoor Luminaires | Troffer | 2x2 Luminaires for Ambient Lighting of Interior Commercial Spaces | Standard | FALSE | [9 empty] | 3/23/2015 | Dimmable | Continuous (Can dim down to ≤ 10% (W)) | Not Yet Verified |  |  | 2723 | 92 | 29.5 | 17.75 | 0.93 | 2989 | 83
PUUEBS9Q | Acuity Brands Lighting | Lithonia Lighting | 2SBSL2-33L-XXX-SLD-LP835-XXXXXXX-XXXXX | Indoor Luminaires | Troffer | 2x2 Luminaires for Ambient Lighting of Interior Commercial Spaces | Standard | FALSE | [9 empty] | 3/23/2015 | Dimmable | Stepped | Not Yet Verified |  |  | 2782 | 95 | 29.4 | 17.75 | 0.93 | 3500 | 83
PX1QUP2F | Acuity Brands Lighting | Lithonia Lighting | 2SBSL2-33L-XXX-(EZ1, EZB, EDB, EXB, EXA1, EXAB)-LP835-XXXXXXX-XXXXX | Indoor Luminaires | Troffer | 2x2 Luminaires for Ambient Lighting of Interior Commercial Spaces | Standard | FALSE | [9 empty] | 3/23/2015 | Dimmable | Continuous (Can dim down to ≤ 10% (W)) | Not Yet Verified |  |  | 2782 | 95 | 29.4 | 17.75 | 0.93 | 3500 | 83
PAFQ8FVP | Acuity Brands Lighting | Lithonia Lighting | 2SBSLX2-33L-XXX-SLD-LP835-XXXXXXX-XXXXX | Indoor Luminaires | Troffer | 2x2 Luminaires for Ambient Lighting of Interior Commercial Spaces | Standard | FALSE | [9 empty] | 3/23/2015 | Dimmable | Stepped | Not Yet Verified |  |  | 2782 | 95 | 29.4 | 17.75 | 0.93 | 3500 | 83
PVAVEAY9 | Acuity Brands Lighting | Lithonia Lighting | 2SBSLX2-33L-XXX-(EZ1, EZB, EDB, EXB, EXA1, EXAB)-LP835-XXXXXXX-XXXXX | Indoor Luminaires | Troffer | 2x2 Luminaires for Ambient Lighting of Interior Commercial Spaces | Standard | FALSE | [9 empty] | 3/23/2015 | Dimmable | Continuous (Can dim down to ≤ 10% (W)) | Not Yet Verified |  |  | 2782 | 95 | 29.4 | 17.75 | 0.93 | 3500 | 83
PTY5U3G1 | Acuity Brands Lighting | Lithonia Lighting | 2SBSL2-33L-XXX-SLD-LP840-XXXXXXX-XXXXX | Indoor Luminaires | Troffer | 2x2 Luminaires for Ambient Lighting of Interior Commercial Spaces | Standard | FALSE | [9 empty] | 3/23/2015 | Dimmable | Stepped | Not Yet Verified |  |  | 2802 | 95 | 29.4 | 17.75 | 0.93 | 4000 | 83
PEWMUBXA | Acuity Brands Lighting | Lithonia Lighting | 2SBSL2-33L-XXX-(EZ1, EZB, EDB, EXB, EXA1, EXAB)-LP840-XXXXXXX-XXXXX | Indoor Luminaires | Troffer | 2x2 Luminaires for Ambient Lighting of Interior Commercial Spaces | Standard | FALSE | [9 empty] | 3/23/2015 | Dimmable | Continuous (Can dim down to ≤ 10% (W)) | Not Yet Verified |  |  | 2802 | 95 | 29.4 | 17.75 | 0.93 | 4000 | 83
PM665JBY | Acuity Brands Lighting | Lithonia Lighting | 2SBSLX2-33L-XXX-SLD-LP840-XXXXXXX-XXXXX | Indoor Luminaires | Troffer | 2x2 Luminaires for Ambient Lighting of Interior Commercial Spaces | Standard | FALSE | [9 empty] | 3/23/2015 | Dimmable | Stepped | Not Yet Verified |  |  | 2802 | 95 | 29.4 | 17.75 | 0.93 | 4000 | 83
P7GFW239 | Acuity Brands Lighting | Lithonia Lighting | 2SBSLX2-33L-XXX-(EZ1, EZB, EDB, EXB, EXA1, EXAB)-LP840-XXXXXXX-XXXXX | Indoor Luminaires | Troffer | 2x2 Luminaires for Ambient Lighting of Interior Commercial Spaces | Standard | FALSE | [9 empty] | 3/23/2015 | Dimmable | Continuous (Can dim down to ≤ 10% (W)) | Not Yet Verified |  |  | 2802 | 95 | 29.4 | 17.75 | 0.93 | 4000 | 83
PUV7SMQD | Acuity Brands Lighting | Lithonia Lighting | 2SBSL2-33L-XXX-SLD-LP850-XXXXXXX-XXXXX | Indoor Luminaires | Troffer | 2x2 Luminaires for Ambient Lighting of Interior Commercial Spaces | Standard | FALSE | [9 empty] | 3/23/2015 | Dimmable | Stepped | Not Yet Verified |  |  | 2936 | 100 | 29.4 | 17.75 | 0.93 | 4888 | 83
PCVAWVR5 | Acuity Brands Lighting | Lithonia Lighting | 2SBSLX2-33L-XXX-SLD-LP850-XXXXXXX-XXXXX | Indoor Luminaires | Troffer | 2x2 Luminaires for Ambient Lighting of Interior Commercial Spaces | Standard | FALSE | [9 empty] | 3/23/2015 | Dimmable | Stepped | Not Yet Verified |  |  | 2936 | 100 | 29.4 | 17.75 | 0.93 | 4888 | 83
PUDQE7PH | Acuity Brands Lighting | Lithonia Lighting | 2SBSLX2-33L-XXX-(EZ1, EZB, EDB, EXB, EXA1, EXAB)-LP850-XXXXXXX-XXXXX | Indoor Luminaires | Troffer | 2x2 Luminaires for Ambient Lighting of Interior Commercial Spaces | Standard | FALSE | [9 empty] | 3/23/2015 | Dimmable | Continuous (Can dim down to ≤ 10% (W)) | Not Yet Verified |  |  | 2936 | 100 | 29.4 | 17.75 | 0.93 | 4888 | 83
PDYJ2XKV | Acuity Brands Lighting | Lithonia Lighting | 2SBSL2-40L-XXX-(EZ1, EZB, EDB, EXB, EXA1, EXAB)-LP830-XXXXXXX-XXXXX | Indoor Luminaires | Troffer | 2x2 Luminaires for Ambient Lighting of Interior Commercial Spaces | Standard | TRUE | 3217 | 91.13 | 35.3 | 18.72 | 0.92 | 2990 | 82.71 | 5 |  | 3/23/2015 | Dimmable | Continuous (Can dim down to ≤ 10% (W)) | Not Yet Verified |  | 2.1 | 3217 | 91 | 35.3 | 18.72 | 0.92 | 2990 | 83
PSY7BQ2W | Acuity Brands Lighting | Lithonia Lighting | 2SBSL2-40L-XXX-(EZ1, EZB, EDB, EXB, EXA1, EXAB)-LP850-XXXXXXX-XXXXX | Indoor Luminaires | Troffer | 2x2 Luminaires for Ambient Lighting of Interior Commercial Spaces | Standard | TRUE | 3462 | 99.34 | 34.85 | 18.72 | 0.92 | 4881 | 82.64 | 5 |  | 3/23/2015 | Dimmable | Continuous (Can dim down to ≤ 10% (W)) | Not Yet Verified |  | 2.1 | 3462 | 99 | 34.9 | 18.72 | 0.92 | 4881 | 83
PBQC1G6H | Acuity Brands Lighting | Lithonia Lighting | 2SBSL2-40L-XXX-SLD-LP830-XXXXXXX-XXXXX | Indoor Luminaires | Troffer | 2x2 Luminaires for Ambient Lighting of Interior Commercial Spaces | Standard | FALSE | [9 empty] | 3/23/2015 | Dimmable | Stepped | Not Yet Verified |  |  | 3217 | 91 | 35.3 | 18.72 | 0.92 | 2990 | 83
PM6JYW4P | Acuity Brands Lighting | Lithonia Lighting | 2SBSLX2-40L-XXX-SLD-LP830-XXXXXXX-XXXXX | Indoor Luminaires | Troffer | 2x2 Luminaires for Ambient Lighting of Interior Commercial Spaces | Standard | FALSE | [9 empty] | 3/23/2015 | Dimmable | Stepped | Not Yet Verified |  |  | 3217 | 91 | 35.3 | 18.72 | 0.92 | 2990 | 83
PC2S5P1Q | Acuity Brands Lighting | Lithonia Lighting | 2SBSLX2-40L-XXX-(EZ1, EZB, EDB, EXB, EXA1, EXAB)-LP830-XXXXXXX-XXXXX | Indoor Luminaires | Troffer | 2x2 Luminaires for Ambient Lighting of Interior Commercial Spaces | Standard | FALSE | [9 empty] | 3/23/2015 | Dimmable | Continuous (Can dim down to ≤ 10% (W)) | Not Yet Verified |  |  | 3217 | 91 | 35.3 | 18.72 | 0.92 | 2990 | 83
P7XZZEUW | Acuity Brands Lighting | Lithonia Lighting | 2SBSL2-40L-XXX-SLD-LP835-XXXXXXX-XXXXX | Indoor Luminaires | Troffer | 2x2 Luminaires for Ambient Lighting of Interior Commercial Spaces | Standard | FALSE | [9 empty] | 3/23/2015 | Dimmable | Stepped | Not Yet Verified |  |  | 3286 | 94 | 35.1 | 18.72 | 0.92 | 3500 | 83
P6CVFZJT | Acuity Brands Lighting | Lithonia Lighting | 2SBSL2-40L-XXX-(EZ1, EZB, EDB, EXB, EXA1, EXAB)-LP835-XXXXXXX-XXXXX | Indoor Luminaires | Troffer | 2x2 Luminaires for Ambient Lighting of Interior Commercial Spaces | Standard | FALSE | [9 empty] | 3/23/2015 | Dimmable | Continuous (Can dim down to ≤ 10% (W)) | Not Yet Verified |  |  | 3286 | 94 | 35.1 | 18.72 | 0.92 | 3500 | 83
PZNQZTA3 | Acuity Brands Lighting | Lithonia Lighting | 2SBSLX2-40L-XXX-SLD-LP835-XXXXXXX-XXXXX | Indoor Luminaires | Troffer | 2x2 Luminaires for Ambient Lighting of Interior Commercial Spaces | Standard | FALSE | [9 empty] | 3/23/2015 | Dimmable | Stepped | Not Yet Verified |  |  | 3286 | 94 | 35.1 | 18.72 | 0.92 | 3500 | 83
P2ACASGP | Acuity Brands Lighting | Lithonia Lighting | 2SBSLX2-40L-XXX-(EZ1, EZB, EDB, EXB, EXA1, EXAB)-LP835-XXXXXXX-XXXXX | Indoor Luminaires | Troffer | 2x2 Luminaires for Ambient Lighting of Interior Commercial Spaces | Standard | FALSE | [9 empty] | 3/23/2015 | Dimmable | Continuous (Can dim down to ≤ 10% (W)) | Not Yet Verified |  |  | 3286 | 94 | 35.1 | 18.72 | 0.92 | 3500 | 83
P7RFAAFD | Acuity Brands Lighting | Lithonia Lighting | 2SBSL2-40L-XXX-SLD-LP840-XXXXXXX-XXXXX | Indoor Luminaires | Troffer | 2x2 Luminaires for Ambient Lighting of Interior Commercial Spaces | Standard | FALSE | [9 empty] | 3/23/2015 | Dimmable | Stepped | Not Yet Verified |  |  | 3310 | 94 | 35.1 | 18.72 | 0.92 | 4000 | 83
P2NBCNXQ | Acuity Brands Lighting | Lithonia Lighting | 2SBSL2-40L-XXX-(EZ1, EZB, EDB, EXB, EXA1, EXAB)-LP840-XXXXXXX-XXXXX | Indoor Luminaires | Troffer | 2x2 Luminaires for Ambient Lighting of Interior Commercial Spaces | Standard | FALSE | [9 empty] | 3/23/2015 | Dimmable | Continuous (Can dim down to ≤ 10% (W)) | Not Yet Verified |  |  | 3310 | 94 | 35.1 | 18.72 | 0.92 | 4000 | 83
P4ZT7V5P | Acuity Brands Lighting | Lithonia Lighting | 2SBSLX2-40L-XXX-SLD-LP840-XXXXXXX-XXXXX | Indoor Luminaires | Troffer | 2x2 Luminaires for Ambient Lighting of Interior Commercial Spaces | Standard | FALSE | [9 empty] | 3/23/2015 | Dimmable | Stepped | Not Yet Verified |  |  | 3310 | 94 | 35.1 | 18.72 | 0.92 | 4000 | 83
PQBE61WF | Acuity Brands Lighting | Lithonia Lighting | 2SBSLX2-40L-XXX-(EZ1, EZB, EDB, EXB, EXA1, EXAB)-LP840-XXXXXXX-XXXXX | Indoor Luminaires | Troffer | 2x2 Luminaires for Ambient Lighting of Interior Commercial Spaces | Standard | FALSE | [9 empty] | 3/23/2015 | Dimmable | Continuous (Can dim down to ≤ 10% (W)) | Not Yet Verified |  |  | 3310 | 94 | 35.1 | 18.72 | 0.92 | 4000 | 83
PXWYYMH8 | Acuity Brands Lighting | Lithonia Lighting | 2SBSL2-40L-XXX-SLD-LP850-XXXXXXX-XXXXX | Indoor Luminaires | Troffer | 2x2 Luminaires for Ambient Lighting of Interior Commercial Spaces | Standard | FALSE | [9 empty] | 3/23/2015 | Dimmable | Stepped | Not Yet Verified |  |  | 3462 | 99 | 34.9 | 18.72 | 0.92 | 4881 | 83
PXPEYCQ7 | Acuity Brands Lighting | Lithonia Lighting | 2SBSLX2-40L-XXX-SLD-LP850-XXXXXXX-XXXXX | Indoor Luminaires | Troffer | 2x2 Luminaires for Ambient Lighting of Interior Commercial Spaces | Standard | FALSE | [9 empty] | 3/23/2015 | Dimmable | Stepped | Not Yet Verified |  |  | 3462 | 99 | 34.9 | 18.72 | 0.92 | 4881 | 83
P9PXFPP8 | Acuity Brands Lighting | Lithonia Lighting | 2SBSLX2-40L-XXX-(EZ1, EZB, EDB, EXB, EXA1, EXAB)-LP850-XXXXXXX-XXXXX | Indoor Luminaires | Troffer | 2x2 Luminaires for Ambient Lighting of Interior Commercial Spaces | Standard | FALSE | [9 empty] | 3/23/2015 | Dimmable | Continuous (Can dim down to ≤ 10% (W)) | Not Yet Verified |  |  | 3462 | 99 | 34.9 | 18.72 | 0.92 | 4881 | 83
P2M86EDM | Acuity Brands Lighting | Lithonia Lighting | 2ESL2R 20L EZ1 LP835-XXXXXX-XXXXXXXX | Indoor Retrofit Kit | Troffer | Integrated Retrofit Kits for 2x2 Luminaires | Standard | TRUE | 2204 | 117.61 | 18.74 | 13.09 | 0.967 | 3472 | 83.29 | 5 |  | 8/7/2015 | Dimmable | Continuous (Can dim down to ≤ 10% (W)) | Not Yet Verified |  | 3 | 2000 | 100 | 20 |  |  | 3500 | 82
PCDKH2UT | Acuity Brands Lighting | Lithonia Lighting | 2ESL2RR 20L EZ1 LP835-XXXXXX-XXXXXXXX | Indoor Retrofit Kit | Troffer | Integrated Retrofit Kits for 2x2 Luminaires | Standard | FALSE | [9 empty] | 8/7/2015 | Dimmable | Continuous (Can dim down to ≤ 10% (W)) | Not Yet Verified |  |  | 2000 | 100 | 20 |  |  | 3500 | 82
PFTVNCJZ | Acuity Brands Lighting | Lithonia Lighting | 2ESL2RRT 20L EZ1 LP835-XXXXXX-XXXXXXXX | Indoor Retrofit Kit | Troffer | Integrated Retrofit Kits for 2x2 Luminaires | Standard | FALSE | [9 empty] | 8/7/2015 | Dimmable | Continuous (Can dim down to ≤ 10% (W)) | Not Yet Verified |  |  | 2000 | 100 | 20 |  |  | 3500 | 82
PYUFYEP8 | Acuity Brands Lighting | Lithonia Lighting | 2ESL2R 20L EOHN LP835-XXXXXX-XXXXXXXX | Indoor Retrofit Kit | Troffer | Integrated Retrofit Kits for 2x2 Luminaires | Standard | FALSE | [9 empty] | 8/7/2015 | Not Dimmable | Not Dimmable | Not Yet Verified |  |  | 2000 | 100 | 20 |  |  | 3500 | 82
PT9MPYRV | Acuity Brands Lighting | Lithonia Lighting | 2ESL2RR 20L EOHN LP835-XXXXXX-XXXXXXXX | Indoor Retrofit Kit | Troffer | Integrated Retrofit Kits for 2x2 Luminaires | Standard | FALSE | [9 empty] | 8/7/2015 | Not Dimmable | Not Dimmable | Not Yet Verified |  |  | 2000 | 100 | 20 |  |  | 3500 | 82
PJBWBQQK | Acuity Brands Lighting | Lithonia Lighting | 2ESL2RRT 20L EOHN LP835-XXXXXX-XXXXXXXX | Indoor Retrofit Kit | Troffer | Integrated Retrofit Kits for 2x2 Luminaires | Standard | FALSE | [9 empty] | 8/7/2015 | Not Dimmable | Not Dimmable | Not Yet Verified |  |  | 2000 | 100 | 20 |  |  | 3500 | 82
PVRUQ3B1 | Acuity Brands Lighting | Lithonia Lighting | 2ESL2PM 20L EZ1 LP835-XXXXXX-XXXXXXXX | Indoor Luminaires | Troffer | 2x2 Luminaires for Ambient Lighting of Interior Commercial Spaces | Standard | TRUE | 2204 | 117.61 | 18.74 | 13.09 | 0.9367 | 3472 | 83.29 | 5 |  | 8/7/2015 | Dimmable | Continuous (Can dim down to ≤ 10% (W)) | Not Yet Verified |  | 2.1 | 2000 | 100 | 20 |  |  | 3500 | 82
P59B3R4C | Acuity Brands Lighting | Lithonia Lighting | 2ESL2PM 20L EOHN LP835-XXXXXX-XXXXXXXX | Indoor Luminaires | Troffer | 2x2 Luminaires for Ambient Lighting of Interior Commercial Spaces | Standard | FALSE | [9 empty] | 8/7/2015 | Not Dimmable | Not Dimmable | Not Yet Verified |  |  | 2000 | 100 | 20 |  |  | 3500 | 82
PSB92W5K | Acuity Brands Lighting | Lithonia Lighting | 2ESL2PM 20L EZ1 LP840 NACV | Indoor Luminaires | Troffer | 2x2 Luminaires for Ambient Lighting of Interior Commercial Spaces | Standard | TRUE | 2384.46 | 119.7 | 19.92 | 13.09 | 0.967 | 3979 | 82.9 | 5 |  | 9/24/2015 | Dimmable | Continuous (Can dim down to ≤ 10% (W)) | No |  | 3 | 2384.46 | 119.7 | 19.92 | 13.9 | 1 | 3979 | 82.9
PHTKP277 | Acuity Brands Lighting | Mark Architectual Lighting | WHSL 22 N 30 EZ1 XXX SWC SWO | Indoor Luminaires | Troffer | 2x2 Luminaires for Ambient Lighting of Interior Commercial Spaces | Standard | TRUE | 3531 | 114.27 | 30.9 | 18.46 | 0.9101 | 3046 | 82.26 | 5 |  | 11/2/2015 | Dimmable | Continuous (Can dim down to ≤ 10% (W)) | No |  | 3 | 3468.51 | 113.42 | 30.58 | 18.46 | 0.9101 | 3046 | 82.26
PRUEFX1F | Acuity Brands Lighting | Mark Architectual Lighting | WHSL 22 N 30 EZB XXX SWC SWO | Indoor Luminaires | Troffer | 2x2 Luminaires for Ambient Lighting of Interior Commercial Spaces | Standard | TRUE | 3540 | 115.76 | 30.58 | 15.72 | 0.9305 | 3046 | 82.26 | 5 |  | 11/2/2015 | Dimmable | Continuous (Can dim down to ≤ 10% (W)) | No |  | 3 | 3468.51 | 113.42 | 30.58 | 15.72 | 0.9305 | 3046 | 82.26
PEHRXPVA | Acuity Brands Lighting | Mark Architectual Lighting | WHSL 22 N 35 EZ1 XXX SWC SWO | Indoor Luminaires | Troffer | 2x2 Luminaires for Ambient Lighting of Interior Commercial Spaces | Standard | FALSE | [9 empty] | 11/2/2015 | Dimmable | Continuous (Can dim down to ≤ 10% (W)) | No |  |  | 3602.85 | 117.82 | 30.58 | 18.46 | 0.9101 | 3046 | 82.26
PZ9TRG6M | Acuity Brands Lighting | Mark Architectual Lighting | WHSL 22 N 35 EZB XXX SWC SWO | Indoor Luminaires | Troffer | 2x2 Luminaires for Ambient Lighting of Interior Commercial Spaces | Standard | FALSE | [9 empty] | 11/2/2015 | Dimmable | Continuous (Can dim down to ≤ 10% (W)) | No |  |  | 3602.85 | 117.82 | 30.58 | 15.72 | 0.9305 | 3046 | 82.26
PFEHWWPC | Acuity Brands Lighting | Mark Architectual Lighting | WHSL 22 N 40 EZ1 XXX SWC SWO | Indoor Luminaires | Troffer | 2x2 Luminaires for Ambient Lighting of Interior Commercial Spaces | Standard | FALSE | [9 empty] | 11/2/2015 | Dimmable | Continuous (Can dim down to ≤ 10% (W)) | No |  |  | 3676.13 | 120.21 | 30.58 | 18.46 | 0.9101 | 3046 | 82.26
PM6692JX | Acuity Brands Lighting | Mark Architectual Lighting | WHSL 22 N 40 EZB XXX SWC SWO | Indoor Luminaires | Troffer | 2x2 Luminaires for Ambient Lighting of Interior Commercial Spaces | Standard | FALSE | [9 empty] | 11/2/2015 | Dimmable | Continuous (Can dim down to ≤ 10% (W)) | No |  |  | 3676.13 | 120.21 | 30.58 | 15.72 | 0.9305 | 3046 | 82.26
PF98CZ2H | Acuity Brands Lighting | Lithonia Lighting | 2BLT2-X-33L ADPT EZ1 LP840-XXXXXXX-XXXXXXXXXXX-XXXXXXXX | Indoor Luminaires | Troffer | 2x2 Luminaires for Ambient Lighting of Interior Commercial Spaces | Premium | TRUE | 3177 | 110.12 | 28.85 | 16.66 | 0.94 | 4026 | 83.38 | 5 | 50000 | 11/18/2015 | Dimmable | Continuous (Can dim down to ≤ 10% (W)) | Yes |  | 3.1 | 3119.7 | 107.9 | 28.9 | 16.66 | 0.93 | 4000 | 82
PDTWUMEC | Acuity Brands Lighting | Lithonia Lighting | 2BLT2-X-20L ADSMT EZ1 LP830-XXXXXXX-XXXXXXXXXXX-XXXXXXXX | Indoor Luminaires | Troffer | 2x2 Luminaires for Ambient Lighting of Interior Commercial Spaces | Premium | TRUE | 2057 | 110.41 | 18.63 | 12.998 | 0.8955 | 3081 | 82.4 | 5 | 50000 | 6/9/2016 | Dimmable | Continuous (Can dim down to ≤ 10% (W)) | Yes |  | 3.1 | 2050.87 | 110.08 | 19.57 | 12.99 | 0.89 | 3000 | 82
PCMTBG7N | Acuity Brands Lighting | Lithonia Lighting | 2BLT2-X- 40LHE ADSMT EZ1 LP830-XXXXXXX-XXXXXXXXXXX-XXXXXXXX | Indoor Luminaires | Troffer | 2x2 Luminaires for Ambient Lighting of Interior Commercial Spaces | Premium | TRUE | 3771 | 115.6 | 32.62 | 16.66 | 0.94 | 3016 | 82.67 | 5 |  | 3/3/2016 | Dimmable | Continuous (Can dim down to ≤ 10% (W)) | Yes |  | 3.1 | 3659.52 | 113.3 | 32.3 | 16.66 | 0.93 | 3000 | 82
P1Q72ZNX | Acuity Brands Lighting | Lithonia Lighting | 2BLT2-X-33L ADSMT EZ1 LP830-XXXXXXX-XXXXXXXXXXX-XXXXXXXX | Indoor Luminaires | Troffer | 2x2 Luminaires for Ambient Lighting of Interior Commercial Spaces | Standard | TRUE | 2808 | 96.86 | 28.99 | 15.68 | 0.93 | 3096 | 81.8 | 5 |  | 11/18/2015 | Dimmable | Continuous (Can dim down to ≤ 10% (W)) | Yes |  | 3 | 2807.7 | 93.81 | 29.93 | 16.66 | 0.93 | 3000 | 82
PZY6CDCG | Acuity Brands Lighting | Lithonia Lighting | 2BLT2-X-33L ADP EZ1 LP850-XXXXXXX-XXXXXXXXXXX-XXXXXXXX | Indoor Luminaires | Troffer | 2x2 Luminaires for Ambient Lighting of Interior Commercial Spaces | Premium | TRUE | 3387 | 115.36 | 29.36 | 15.68 | 0.93 | 5036 | 81.33 | 5 |  | 11/18/2015 | Dimmable | Continuous (Can dim down to ≤ 10% (W)) | Yes |  | 3 | 3475.56 | 116.12 | 29.93 | 16.66 | 0.93 | 5000 | 82
PQXU3PWX | Acuity Brands Lighting | Lithonia Lighting | 2BLT2 33L ADP LP835 | Indoor Luminaires | Troffer | 2x2 Luminaires for Ambient Lighting of Interior Commercial Spaces | Premium | FALSE | [9 empty] | 11/18/2015 | Dimmable | Continuous (Can dim down to ≤ 10% (W)) | Yes |  |  | 3241.14 | 108.29 | 29.93 | 16.66 | 0.93 | 3500 | 82
PPWS1PPC | Acuity Brands Lighting | Lithonia Lighting | 2BLT2 33L ADP LP840 | Indoor Luminaires | Troffer | 2x2 Luminaires for Ambient Lighting of Interior Commercial Spaces | Premium | FALSE | [9 empty] | 11/18/2015 | Dimmable | Continuous (Can dim down to ≤ 10% (W)) | Yes |  |  | 3312.48 | 110.67 | 29.93 | 16.66 | 0.93 | 4000 | 82
PSW4FER9 | Acuity Brands Lighting | Lithonia Lighting | 2BLT2-X-33L ADSMT SLD LP830-XXXXXXX-XXXXXXXXXXX-XXXXXXXX | Indoor Luminaires | Troffer | 2x2 Luminaires for Ambient Lighting of Interior Commercial Spaces | Standard | FALSE | [9 empty] | 11/18/2015 | Dimmable | Stepped | Yes |  |  | 2807.7 | 93.81 | 29.93 | 16.66 | 0.93 | 3000 | 82
PUT2VWV8 | Acuity Brands Lighting | Lithonia Lighting | 2BLT2-X-33L ADSMT SLD LP835-XXXXXXX-XXXXXXXXXXX-XXXXXXXX | Indoor Luminaires | Troffer | 2x2 Luminaires for Ambient Lighting of Interior Commercial Spaces | Standard | FALSE | [9 empty] | 11/18/2015 | Dimmable | Stepped | Yes |  |  | 2880.16 | 96.23 | 29.93 | 16.66 | 0.93 | 3500 | 82
PTYY7BXU | Acuity Brands Lighting | Lithonia Lighting | 2BLT2-X-33L SDPT SLD LP830-XXXXXXX-XXXXXXXXXXX-XXXXXXXX | Indoor Luminaires | Troffer | 2x2 Luminaires for Ambient Lighting of Interior Commercial Spaces | Standard | FALSE | [9 empty] | 11/18/2015 | Dimmable | Stepped | Yes |  |  | 2880.3 | 96.23 | 29.93 | 16.66 | 0.93 | 3000 | 82
PGC5CC8Z | Acuity Brands Lighting | Lithonia Lighting | 2BLT2-X-33L SDSMT SLD LP830-XXXXXXX-XXXXXXXXXXX-XXXXXXXX | Indoor Luminaires | Troffer | 2x2 Luminaires for Ambient Lighting of Interior Commercial Spaces | Standard | FALSE | [9 empty] | 11/18/2015 | Dimmable | Stepped | Yes |  |  | 2887.5 | 96.48 | 29.93 | 16.66 | 0.93 | 3000 | 82
PSTBAUH4 | Acuity Brands Lighting | Lithonia Lighting | 2BLT2-X-33L ADPT SLD LP830-XXXXXXX-XXXXXXXXXXX-XXXXXXXX | Indoor Luminaires | Troffer | 2x2 Luminaires for Ambient Lighting of Interior Commercial Spaces | Standard | FALSE | [9 empty] | 11/18/2015 | Dimmable | Stepped | Yes |  |  | 2892.9 | 96.66 | 29.93 | 16.66 | 0.93 | 3000 | 82
PMFPCRUA | Acuity Brands Lighting | Lithonia Lighting | 2BLT2-X-33L ADSMT SLD LP840-XXXXXXX-XXXXXXXXXXX-XXXXXXXX | Indoor Luminaires | Troffer | 2x2 Luminaires for Ambient Lighting of Interior Commercial Spaces | Standard | FALSE | [9 empty] | 11/18/2015 | Dimmable | Stepped | Yes |  |  | 2943.56 | 98.35 | 29.93 | 16.66 | 0.93 | 4000 | 82
PACXW3BF | Acuity Brands Lighting | Lithonia Lighting | 2BLT2-X-33L SDPT SLD LP835-XXXXXXX-XXXXXXXXXXX-XXXXXXXX | Indoor Luminaires | Troffer | 2x2 Luminaires for Ambient Lighting of Interior Commercial Spaces | Standard | FALSE | [9 empty] | 11/18/2015 | Dimmable | Stepped | Yes |  |  | 2954.63 | 98.72 | 29.93 | 16.66 | 0.93 | 3500 | 82
PAHFBQYJ | Acuity Brands Lighting | Lithonia Lighting | 2BLT2-X-33L SDSMT SLD LP835-XXXXXXX-XXXXXXXXXXX-XXXXXXXX | Indoor Luminaires | Troffer | 2x2 Luminaires for Ambient Lighting of Interior Commercial Spaces | Standard | FALSE | [9 empty] | 11/18/2015 | Dimmable | Stepped | Yes |  |  | 2962.02 | 98.96 | 29.93 | 16.66 | 0.93 | 3500 | 82
PT8CBSKB | Acuity Brands Lighting | Lithonia Lighting | 2BLT2-X-33L ADPT SLD LP835-XXXXXXX-XXXXXXXXXXX-XXXXXXXX | Indoor Luminaires | Troffer | 2x2 Luminaires for Ambient Lighting of Interior Commercial Spaces | Standard | FALSE | [9 empty] | 11/18/2015 | Dimmable | Stepped | Yes |  |  | 2967.56 | 99.15 | 29.93 | 16.66 | 0.93 | 3500 | 82
P9ZUBMDG | Acuity Brands Lighting | Lithonia Lighting | 2BLT2-X-33L SDPT SLD LP840-XXXXXXX-XXXXXXXXXXX-XXXXXXXX | Indoor Luminaires | Troffer | 2x2 Luminaires for Ambient Lighting of Interior Commercial Spaces | Standard | FALSE | [9 empty] | 11/18/2015 | Dimmable | Stepped | Yes |  |  | 3019.67 | 100.89 | 29.93 | 16.66 | 0.93 | 4000 | 82
PTK4WCTF | Acuity Brands Lighting | Lithonia Lighting | 2BLT2-X-33L SDSMT SLD LP840-XXXXXXX-XXXXXXXXXXX-XXXXXXXX | Indoor Luminaires | Troffer | 2x2 Luminaires for Ambient Lighting of Interior Commercial Spaces | Standard | FALSE | [9 empty] | 11/18/2015 | Dimmable | Stepped | Yes |  |  | 3027.22 | 101.14 | 29.93 | 16.66 | 0.93 | 4000 | 82
P9HSK7TS | Acuity Brands Lighting | Lithonia Lighting | 2BLT2-X-33L ADPT SLD LP840-XXXXXXX-XXXXXXXXXXX-XXXXXXXX | Indoor Luminaires | Troffer | 2x2 Luminaires for Ambient Lighting of Interior Commercial Spaces | Premium | FALSE | [9 empty] | 11/18/2015 | Dimmable | Continuous (Can dim down to ≤ 10% (W)) | Yes |  |  | 3119.7 | 107.9 | 28.9 | 16.66 | 0.93 | 4000 | 82
PK69DUU3 | Acuity Brands Lighting | Lithonia Lighting | 2BLT2-X-33L ADSMT SLD LP850-XXXXXXX-XXXXXXXXXXX-XXXXXXXX | Indoor Luminaires | Troffer | 2x2 Luminaires for Ambient Lighting of Interior Commercial Spaces | Standard | FALSE | [9 empty] | 11/18/2015 | Dimmable | Stepped | Yes |  |  | 3088.47 | 103.19 | 29.93 | 16.66 | 0.93 | 5000 | 82
PHKB8J8B | Acuity Brands Lighting | Lithonia Lighting | 2BLT2-X-33L SDSM SLD LP830-XXXXXXX-XXXXXXXXXXX-XXXXXXXX | Indoor Luminaires | Troffer | 2x2 Luminaires for Ambient Lighting of Interior Commercial Spaces | Standard | FALSE | [9 empty] | 11/18/2015 | Dimmable | Stepped | Yes |  |  | 3088.5 | 103.19 | 29.93 | 16.66 | 0.93 | 3000 | 82
PNCUR79S | Acuity Brands Lighting | Lithonia Lighting | 2BLT2-X-33L ADSM SLD LP830-XXXXXXX-XXXXXXXXXXX-XXXXXXXX | Indoor Luminaires | Troffer | 2x2 Luminaires for Ambient Lighting of Interior Commercial Spaces | Standard | FALSE | [9 empty] | 11/18/2015 | Dimmable | Stepped | Yes |  |  | 3088.7 | 103.2 | 29.93 | 16.66 | 0.93 | 3000 | 82
P8MRMFDU | Acuity Brands Lighting | Lithonia Lighting | 2BLT2-X-33L SDP SLD LP830-XXXXXXX-XXXXXXXXXXX-XXXXXXXX | Indoor Luminaires | Troffer | 2x2 Luminaires for Ambient Lighting of Interior Commercial Spaces | Standard | FALSE | [9 empty] | 11/18/2015 | Dimmable | Stepped | Yes |  |  | 3090.4 | 103.25 | 29.93 | 16.66 | 0.93 | 3000 | 82
PZV2V2VZ | Acuity Brands Lighting | Lithonia Lighting | 2BLT2-X-33L ADP SLD LP830-XXXXXXX-XXXXXXXXXXX-XXXXXXXX | Indoor Luminaires | Troffer | 2x2 Luminaires for Ambient Lighting of Interior Commercial Spaces | Standard | FALSE | [9 empty] | 11/18/2015 | Dimmable | Stepped | Yes |  |  | 3159.6 | 105.57 | 29.93 | 16.66 | 0.93 | 3000 | 82
P4V73VPK | Acuity Brands Lighting | Lithonia Lighting | 2BLT2-X-33L SDSM SLD LP835-XXXXXXX-XXXXXXXXXXX-XXXXXXXX | Indoor Luminaires | Troffer | 2x2 Luminaires for Ambient Lighting of Interior Commercial Spaces | Standard | FALSE | [9 empty] | 11/18/2015 | Dimmable | Stepped | Yes |  |  | 3168.2 | 105.85 | 29.93 | 16.66 | 0.93 | 3500 | 82
P93X4UEW | Acuity Brands Lighting | Lithonia Lighting | 2BLT2-X-33L SDPT SLD LP850-XXXXXXX-XXXXXXXXXXX-XXXXXXXX | Indoor Luminaires | Troffer | 2x2 Luminaires for Ambient Lighting of Interior Commercial Spaces | Standard | FALSE | [9 empty] | 11/18/2015 | Dimmable | Stepped | Yes |  |  | 3168.33 | 105.86 | 29.93 | 16.66 | 0.93 | 5000 | 82
PE859T9N | Acuity Brands Lighting | Lithonia Lighting | 2BLT2-X-33L ADSM SLD LP835-XXXXXXX-XXXXXXXXXXX-XXXXXXXX | Indoor Luminaires | Troffer | 2x2 Luminaires for Ambient Lighting of Interior Commercial Spaces | Standard | FALSE | [9 empty] | 11/18/2015 | Dimmable | Stepped | Yes |  |  | 3168.41 | 105.86 | 29.93 | 16.66 | 0.93 | 3500 | 82
PUT2PQJT | Acuity Brands Lighting | Lithonia Lighting | 2BLT2-X-33L SDP SLD LP835-XXXXXXX-XXXXXXXXXXX-XXXXXXXX | Indoor Luminaires | Troffer | 2x2 Luminaires for Ambient Lighting of Interior Commercial Spaces | Standard | FALSE | [9 empty] | 11/18/2015 | Dimmable | Stepped | Yes |  |  | 3170.15 | 105.92 | 29.93 | 16.66 | 0.93 | 3500 | 82
P1JPSPMU | Acuity Brands Lighting | Lithonia Lighting | 2BLT2-X-33L SDSMT SLD LP850-XXXXXXX-XXXXXXXXXXX-XXXXXXXX | Indoor Luminaires | Troffer | 2x2 Luminaires for Ambient Lighting of Interior Commercial Spaces | Standard | FALSE | [9 empty] | 11/18/2015 | Dimmable | Stepped | Yes |  |  | 3176.25 | 106.12 | 29.93 | 16.66 | 0.93 | 5000 | 82
PTXXNWG8 | Acuity Brands Lighting | Lithonia Lighting | 2BLT2-X-33L ADPT SLD LP850-XXXXXXX-XXXXXXXXXXX-XXXXXXXX | Indoor Luminaires | Troffer | 2x2 Luminaires for Ambient Lighting of Interior Commercial Spaces | Premium | FALSE | [9 empty] | 11/18/2015 | Dimmable | Continuous (Can dim down to ≤ 10% (W)) | Yes |  |  | 3269 | 113.1 | 28.9 | 16.66 | 0.93 | 5000 | 82
PU4TW97U | Acuity Brands Lighting | Lithonia Lighting | 2BLT2-X-33L SDSM SLD LP840-XXXXXXX-XXXXXXXXXXX-XXXXXXXX | Indoor Luminaires | Troffer | 2x2 Luminaires for Ambient Lighting of Interior Commercial Spaces | Premium | FALSE | [9 empty] | 11/18/2015 | Dimmable | Stepped | Yes |  |  | 3237.94 | 108.18 | 29.93 | 16.66 | 0.93 | 4000 | 82
PX6WHVNJ | Acuity Brands Lighting | Lithonia Lighting | 2BLT2-X-33L ADSM SLD LP840-XXXXXXX-XXXXXXXXXXX-XXXXXXXX | Indoor Luminaires | Troffer | 2x2 Luminaires for Ambient Lighting of Interior Commercial Spaces | Premium | FALSE | [9 empty] | 11/18/2015 | Dimmable | Stepped | Yes |  |  | 3238.15 | 108.19 | 29.93 | 16.66 | 0.93 | 4000 | 82
PBEQED2J | Acuity Brands Lighting | Lithonia Lighting | 2BLT2-X-33L SDP SLD LP840-XXXXXXX-XXXXXXXXXXX-XXXXXXXX | Indoor Luminaires | Troffer | 2x2 Luminaires for Ambient Lighting of Interior Commercial Spaces | Premium | FALSE | [9 empty] | 11/18/2015 | Dimmable | Stepped | Yes |  |  | 3239.94 | 108.25 | 29.93 | 16.66 | 0.93 | 4000 | 82
PTJMF3CW | Acuity Brands Lighting | Lithonia Lighting | 2BLT2-X-33L ADP SLD LP835-XXXXXXX-XXXXXXXXXXX-XXXXXXXX | Indoor Luminaires | Troffer | 2x2 Luminaires for Ambient Lighting of Interior Commercial Spaces | Premium | FALSE | [9 empty] | 11/18/2015 | Dimmable | Stepped | Yes |  |  | 3241.14 | 108.29 | 29.93 | 16.66 | 0.93 | 3500 | 82
PKGW73PA | Acuity Brands Lighting | Lithonia Lighting | 2BLT2-X-33L ADP SLD LP840-XXXXXXX-XXXXXXXXXXX-XXXXXXXX | Indoor Luminaires | Troffer | 2x2 Luminaires for Ambient Lighting of Interior Commercial Spaces | Premium | FALSE | [9 empty] | 11/18/2015 | Dimmable | Stepped | Yes |  |  | 3312.48 | 110.67 | 29.93 | 16.66 | 0.93 | 4000 | 82
PYJ2RN9C | Acuity Brands Lighting | Lithonia Lighting | 2BLT2-X-33L SDSM SLD LP850-XXXXXXX-XXXXXXXXXXX-XXXXXXXX | Indoor Luminaires | Troffer | 2x2 Luminaires for Ambient Lighting of Interior Commercial Spaces | Premium | FALSE | [9 empty] | 11/18/2015 | Dimmable | Stepped | Yes |  |  | 3397.35 | 113.51 | 29.93 | 16.66 | 0.93 | 5000 | 82
PP2J48KS | Acuity Brands Lighting | Lithonia Lighting | 2BLT2-X-33L ADSM SLD LP850-XXXXXXX-XXXXXXXXXXX-XXXXXXXX | Indoor Luminaires | Troffer | 2x2 Luminaires for Ambient Lighting of Interior Commercial Spaces | Premium | FALSE | [9 empty] | 11/18/2015 | Dimmable | Stepped | Yes |  |  | 3397.57 | 113.52 | 29.93 | 16.66 | 0.93 | 5000 | 82
PSHHTRZB | Acuity Brands Lighting | Lithonia Lighting | 2BLT2-X-33L SDP SLD LP850-XXXXXXX-XXXXXXXXXXX-XXXXXXXX | Indoor Luminaires | Troffer | 2x2 Luminaires for Ambient Lighting of Interior Commercial Spaces | Premium | FALSE | [9 empty] | 11/18/2015 | Dimmable | Stepped | Yes |  |  | 3399.44 | 113.58 | 29.93 | 16.66 | 0.93 | 5000 | 82
PVFQF57M | Acuity Brands Lighting | Lithonia Lighting | 2BLT2-X-33L ADP SLD LP850-XXXXXXX-XXXXXXXXXXX-XXXXXXXX | Indoor Luminaires | Troffer | 2x2 Luminaires for Ambient Lighting of Interior Commercial Spaces | Premium | FALSE | [9 empty] | 11/18/2015 | Dimmable | Stepped | Yes |  |  | 3475.56 | 116.12 | 29.93 | 16.66 | 0.93 | 5000 | 82
PTVWRA7P | Acuity Brands Lighting | Lithonia Lighting | 2BLT2-X-33L ADSMT EZ1 LP835-XXXXXXX-XXXXXXXXXXX-XXXXXXXX | Indoor Luminaires | Troffer | 2x2 Luminaires for Ambient Lighting of Interior Commercial Spaces | Standard | FALSE | [9 empty] | 11/18/2015 | Dimmable | Continuous (Can dim down to ≤ 10% (W)) | Yes |  |  | 2880.16 | 96.23 | 29.93 | 16.66 | 0.93 | 3500 | 82
PT5T9UV9 | Acuity Brands Lighting | Lithonia Lighting | 2BLT2-X-33L SDPT EZ1 LP830-XXXXXXX-XXXXXXXXXXX-XXXXXXXX | Indoor Luminaires | Troffer | 2x2 Luminaires for Ambient Lighting of Interior Commercial Spaces | Standard | FALSE | [9 empty] | 11/18/2015 | Dimmable | Continuous (Can dim down to ≤ 10% (W)) | Yes |  |  | 2880.3 | 96.23 | 29.93 | 16.66 | 0.93 | 3000 | 82
PT6WCHPA | Acuity Brands Lighting | Lithonia Lighting | 2BLT2-X-33L SDSMT EZ1 LP830-XXXXXXX-XXXXXXXXXXX-XXXXXXXX | Indoor Luminaires | Troffer | 2x2 Luminaires for Ambient Lighting of Interior Commercial Spaces | Standard | FALSE | [9 empty] | 11/18/2015 | Dimmable | Continuous (Can dim down to ≤ 10% (W)) | Yes |  |  | 2887.5 | 96.48 | 29.93 | 16.66 | 0.93 | 3000 | 82
PDM4ZQWZ | Acuity Brands Lighting | Lithonia Lighting | 2BLT2-X-33L ADPT EZ1 LP830-XXXXXXX-XXXXXXXXXXX-XXXXXXXX | Indoor Luminaires | Troffer | 2x2 Luminaires for Ambient Lighting of Interior Commercial Spaces | Standard | FALSE | [9 empty] | 11/18/2015 | Dimmable | Continuous (Can dim down to ≤ 10% (W)) | Yes |  |  | 2892.9 | 96.66 | 29.93 | 16.66 | 0.93 | 3000 | 82
PCTGM2MV | Acuity Brands Lighting | Lithonia Lighting | 2BLT2-X-33L ADSMT EZ1 LP840-XXXXXXX-XXXXXXXXXXX-XXXXXXXX | Indoor Luminaires | Troffer | 2x2 Luminaires for Ambient Lighting of Interior Commercial Spaces | Standard | FALSE | [9 empty] | 11/18/2015 | Dimmable | Continuous (Can dim down to ≤ 10% (W)) | Yes |  |  | 2943.56 | 98.35 | 29.93 | 16.66 | 0.93 | 4000 | 82
PQZWDFYH | Acuity Brands Lighting | Lithonia Lighting | 2BLT2-X-33L SDPT EZ1 LP835-XXXXXXX-XXXXXXXXXXX-XXXXXXXX | Indoor Luminaires | Troffer | 2x2 Luminaires for Ambient Lighting of Interior Commercial Spaces | Standard | FALSE | [9 empty] | 11/18/2015 | Dimmable | Continuous (Can dim down to ≤ 10% (W)) | Yes |  |  | 2954.63 | 98.72 | 29.93 | 16.66 | 0.93 | 3500 | 82
P5QX8C1H | Acuity Brands Lighting | Lithonia Lighting | 2BLT2-X-33L SDSMT EZ1 LP835-XXXXXXX-XXXXXXXXXXX-XXXXXXXX | Indoor Luminaires | Troffer | 2x2 Luminaires for Ambient Lighting of Interior Commercial Spaces | Standard | FALSE | [9 empty] | 11/18/2015 | Dimmable | Continuous (Can dim down to ≤ 10% (W)) | Yes |  |  | 2962.02 | 98.96 | 29.93 | 16.66 | 0.93 | 3500 | 82
PTKZR9WQ | Acuity Brands Lighting | Lithonia Lighting | 2BLT2-X-33L ADPT EZ1 LP835-XXXXXXX-XXXXXXXXXXX-XXXXXXXX | Indoor Luminaires | Troffer | 2x2 Luminaires for Ambient Lighting of Interior Commercial Spaces | Standard | FALSE | [9 empty] | 11/18/2015 | Dimmable | Continuous (Can dim down to ≤ 10% (W)) | Yes |  |  | 2967.56 | 99.15 | 29.93 | 16.66 | 0.93 | 3500 | 82
PJ31VKZR | Acuity Brands Lighting | Lithonia Lighting | 2BLT2-X-33L SDPT EZ1 LP840-XXXXXXX-XXXXXXXXXXX-XXXXXXXX | Indoor Luminaires | Troffer | 2x2 Luminaires for Ambient Lighting of Interior Commercial Spaces | Standard | FALSE | [9 empty] | 11/18/2015 | Dimmable | Continuous (Can dim down to ≤ 10% (W)) | Yes |  |  | 3019.67 | 100.89 | 29.93 | 16.66 | 0.93 | 4000 | 82
PMKX2HPC | Acuity Brands Lighting | Lithonia Lighting | 2BLT2-X-33L SDSMT EZ1 LP840-XXXXXXX-XXXXXXXXXXX-XXXXXXXX | Indoor Luminaires | Troffer | 2x2 Luminaires for Ambient Lighting of Interior Commercial Spaces | Standard | FALSE | [9 empty] | 11/18/2015 | Dimmable | Continuous (Can dim down to ≤ 10% (W)) | Yes |  |  | 3027.22 | 101.14 | 29.93 | 16.66 | 0.93 | 4000 | 82
PZGZN82Z | Acuity Brands Lighting | Lithonia Lighting | 2BLT2-X- 40LHE ADSMT SLD LP830-XXXXXXX-XXXXXXXXXXX-XXXXXXXX | Indoor Luminaires | Troffer | 2x2 Luminaires for Ambient Lighting of Interior Commercial Spaces | Premium | FALSE | [9 empty] | 3/3/2016 | Dimmable | Stepped | Yes |  |  | 3659.52 | 113.3 | 32.3 | 16.66 | 0.93 | 3000 | 82
P4TJZ6ZD | Acuity Brands Lighting | Lithonia Lighting | 2BLT2-X- 40LHE ADSMT EZ1 LP835-XXXXXXX-XXXXXXXXXXX-XXXXXXXX | Indoor Luminaires | Troffer | 2x2 Luminaires for Ambient Lighting of Interior Commercial Spaces | Premium | FALSE | [9 empty] | 3/3/2016 | Dimmable | Continuous (Can dim down to ≤ 10% (W)) | Yes |  |  | 3753.96 | 116.22 | 32.3 | 16.66 | 0.93 | 3500 | 82
P7YJ6F2Y | Acuity Brands Lighting | Lithonia Lighting | 2BLT2-X- 40LHE ADSMT SLD LP835-XXXXXXX-XXXXXXXXXXX-XXXXXXXX | Indoor Luminaires | Troffer | 2x2 Luminaires for Ambient Lighting of Interior Commercial Spaces | Premium | FALSE | [9 empty] | 3/3/2016 | Dimmable | Stepped | Yes |  |  | 3753.96 | 116.22 | 32.3 | 16.66 | 0.93 | 3500 | 82
PG55QQ7F | Acuity Brands Lighting | Lithonia Lighting | 2BLT2-X- 40LHE SDPT EZ1 LP830-XXXXXXX-XXXXXXXXXXX-XXXXXXXX | Indoor Luminaires | Troffer | 2x2 Luminaires for Ambient Lighting of Interior Commercial Spaces | Premium | FALSE | [9 empty] | 3/3/2016 | Dimmable | Continuous (Can dim down to ≤ 10% (W)) | Yes |  |  | 3754.15 | 116.23 | 32.3 | 16.66 | 0.93 | 3000 | 82
PAD9RJKZ | Acuity Brands Lighting | Lithonia Lighting | 2BLT2-X- 40LHE SDPT SLD LP830-XXXXXXX-XXXXXXXXXXX-XXXXXXXX | Indoor Luminaires | Troffer | 2x2 Luminaires for Ambient Lighting of Interior Commercial Spaces | Premium | FALSE | [9 empty] | 3/3/2016 | Dimmable | Stepped | Yes |  |  | 3754.15 | 116.23 | 32.3 | 16.66 | 0.93 | 3000 | 82
PPJJXPQV | Acuity Brands Lighting | Lithonia Lighting | 2BLT2-X- 40LHE SDSMT EZ1 LP830-XXXXXXX-XXXXXXXXXXX-XXXXXXXX | Indoor Luminaires | Troffer | 2x2 Luminaires for Ambient Lighting of Interior Commercial Spaces | Premium | FALSE | [9 empty] | 3/3/2016 | Dimmable | Continuous (Can dim down to ≤ 10% (W)) | Yes |  |  | 3763.53 | 116.52 | 32.3 | 16.66 | 0.93 | 3000 | 82
PHN6WG2T | Acuity Brands Lighting | Lithonia Lighting | 2BLT2-X- 40LHE SDSMT SLD LP830-XXXXXXX-XXXXXXXXXXX-XXXXXXXX | Indoor Luminaires | Troffer | 2x2 Luminaires for Ambient Lighting of Interior Commercial Spaces | Premium | FALSE | [9 empty] | 3/3/2016 | Dimmable | Stepped | Yes |  |  | 3763.53 | 116.52 | 32.3 | 16.66 | 0.93 | 3000 | 82
PGEGE7CJ | Acuity Brands Lighting | Lithonia Lighting | 2BLT2-X- 40LHE ADPT EZ1 LP830-XXXXXXX-XXXXXXXXXXX-XXXXXXXX | Indoor Luminaires | Troffer | 2x2 Luminaires for Ambient Lighting of Interior Commercial Spaces | Premium | FALSE | [9 empty] | 3/3/2016 | Dimmable | Continuous (Can dim down to ≤ 10% (W)) | Yes |  |  | 3770.57 | 116.74 | 32.3 | 16.66 | 0.93 | 3000 | 82
PEPPYFFS | Acuity Brands Lighting | Lithonia Lighting | 2BLT2-X- 40LHE ADPT SLD LP830-XXXXXXX-XXXXXXXXXXX-XXXXXXXX | Indoor Luminaires | Troffer | 2x2 Luminaires for Ambient Lighting of Interior Commercial Spaces | Premium | FALSE | [9 empty] | 3/3/2016 | Dimmable | Stepped | Yes |  |  | 3770.57 | 116.74 | 32.3 | 16.66 | 0.93 | 3000 | 82
PPT4F6NB | Acuity Brands Lighting | Lithonia Lighting | 2BLT2-X- 40LHE ADSMT EZ1 LP840-XXXXXXX-XXXXXXXXXXX-XXXXXXXX | Indoor Luminaires | Troffer | 2x2 Luminaires for Ambient Lighting of Interior Commercial Spaces | Premium | FALSE | [9 empty] | 3/3/2016 | Dimmable | Continuous (Can dim down to ≤ 10% (W)) | Yes |  |  | 3836.59 | 118.78 | 32.3 | 16.66 | 0.93 | 4000 | 82
PHZRKZHK | Acuity Brands Lighting | Lithonia Lighting | 2BLT2-X- 40LHE ADSMT SLD LP840-XXXXXXX-XXXXXXXXXXX-XXXXXXXX | Indoor Luminaires | Troffer | 2x2 Luminaires for Ambient Lighting of Interior Commercial Spaces | Premium | FALSE | [9 empty] | 3/3/2016 | Dimmable | Stepped | Yes |  |  | 3836.59 | 118.78 | 32.3 | 16.66 | 0.93 | 4000 | 82
P31BZV91 | Acuity Brands Lighting | Lithonia Lighting | 2BLT2-X- 40LHE SDPT EZ1 LP835-XXXXXXX-XXXXXXXXXXX-XXXXXXXX | Indoor Luminaires | Troffer | 2x2 Luminaires for Ambient Lighting of Interior Commercial Spaces | Premium | FALSE | [9 empty] | 3/3/2016 | Dimmable | Continuous (Can dim down to ≤ 10% (W)) | Yes |  |  | 3851.03 | 119.23 | 32.3 | 16.66 | 0.93 | 3500 | 82
P6VSK3QQ | Acuity Brands Lighting | Lithonia Lighting | 2BLT2-X- 40LHE SDPT SLD LP835-XXXXXXX-XXXXXXXXXXX-XXXXXXXX | Indoor Luminaires | Troffer | 2x2 Luminaires for Ambient Lighting of Interior Commercial Spaces | Premium | FALSE | [9 empty] | 3/3/2016 | Dimmable | Stepped | Yes |  |  | 3851.03 | 119.23 | 32.3 | 16.66 | 0.93 | 3500 | 82
P4JJB57Q | Acuity Brands Lighting | Lithonia Lighting | 2BLT2-X- 40LHE SDSMT EZ1 LP835-XXXXXXX-XXXXXXXXXXX-XXXXXXXX | Indoor Luminaires | Troffer | 2x2 Luminaires for Ambient Lighting of Interior Commercial Spaces | Premium | FALSE | [9 empty] | 3/3/2016 | Dimmable | Continuous (Can dim down to ≤ 10% (W)) | Yes |  |  | 3860.65 | 119.52 | 32.3 | 16.66 | 0.93 | 3500 | 82
P8PWDHU7 | Acuity Brands Lighting | Lithonia Lighting | 2BLT2-X- 40LHE SDSMT SLD LP835-XXXXXXX-XXXXXXXXXXX-XXXXXXXX | Indoor Luminaires | Troffer | 2x2 Luminaires for Ambient Lighting of Interior Commercial Spaces | Premium | FALSE | [9 empty] | 3/3/2016 | Dimmable | Stepped | Yes |  |  | 3860.65 | 119.52 | 32.3 | 16.66 | 0.93 | 3500 | 82
P8E16E9B | Acuity Brands Lighting | Lithonia Lighting | 2BLT2-X- 40LHE ADPT EZ1 LP835-XXXXXXX-XXXXXXXXXXX-XXXXXXXX | Indoor Luminaires | Troffer | 2x2 Luminaires for Ambient Lighting of Interior Commercial Spaces | Premium | FALSE | [9 empty] | 3/3/2016 | Dimmable | Continuous (Can dim down to ≤ 10% (W)) | Yes |  |  | 3867.87 | 119.75 | 32.3 | 16.66 | 0.93 | 3500 | 82
PMGH8TAW | Acuity Brands Lighting | Lithonia Lighting | 2BLT2-X- 40LHE ADPT SLD LP835-XXXXXXX-XXXXXXXXXXX-XXXXXXXX | Indoor Luminaires | Troffer | 2x2 Luminaires for Ambient Lighting of Interior Commercial Spaces | Premium | FALSE | [9 empty] | 3/3/2016 | Dimmable | Stepped | Yes |  |  | 3867.87 | 119.75 | 32.3 | 16.66 | 0.93 | 3500 | 82
PY8X1A89 | Acuity Brands Lighting | Lithonia Lighting | 2BLT2-X- 40LHE SDPT EZ1 LP840-XXXXXXX-XXXXXXXXXXX-XXXXXXXX | Indoor Luminaires | Troffer | 2x2 Luminaires for Ambient Lighting of Interior Commercial Spaces | Premium | FALSE | [9 empty] | 3/3/2016 | Dimmable | Continuous (Can dim down to ≤ 10% (W)) | Yes |  |  | 3935.8 | 121.85 | 32.3 | 16.66 | 0.93 | 4000 | 82
PJ5HDV5C | Acuity Brands Lighting | Lithonia Lighting | 2BLT2-X- 40LHE SDPT SLD LP840-XXXXXXX-XXXXXXXXXXX-XXXXXXXX | Indoor Luminaires | Troffer | 2x2 Luminaires for Ambient Lighting of Interior Commercial Spaces | Premium | FALSE | [9 empty] | 3/3/2016 | Dimmable | Stepped | Yes |  |  | 3935.8 | 121.85 | 32.3 | 16.66 | 0.93 | 4000 | 82
PCHUNJHX | Acuity Brands Lighting | Lithonia Lighting | 2BLT2-X- 40LHE SDSMT EZ1 LP840-XXXXXXX-XXXXXXXXXXX-XXXXXXXX | Indoor Luminaires | Troffer | 2x2 Luminaires for Ambient Lighting of Interior Commercial Spaces | Premium | FALSE | [9 empty] | 3/3/2016 | Dimmable | Continuous (Can dim down to ≤ 10% (W)) | Yes |  |  | 3945.64 | 122.16 | 32.3 | 16.66 | 0.93 | 4000 | 82
PHVGSBX9 | Acuity Brands Lighting | Lithonia Lighting | 2BLT2-X- 40LHE SDSMT SLD LP840-XXXXXXX-XXXXXXXXXXX-XXXXXXXX | Indoor Luminaires | Troffer | 2x2 Luminaires for Ambient Lighting of Interior Commercial Spaces | Premium | FALSE | [9 empty] | 3/3/2016 | Dimmable | Stepped | Yes |  |  | 3945.64 | 122.16 | 32.3 | 16.66 | 0.93 | 4000 | 82
PFRSSSVG | Acuity Brands Lighting | Lithonia Lighting | 2BLT2-X- 40LHE ADPT EZ1 LP840-XXXXXXX-XXXXXXXXXXX-XXXXXXXX | Indoor Luminaires | Troffer | 2x2 Luminaires for Ambient Lighting of Interior Commercial Spaces | Premium | FALSE | [9 empty] | 3/3/2016 | Dimmable | Continuous (Can dim down to ≤ 10% (W)) | Yes |  |  | 3953.02 | 122.38 | 32.3 | 16.66 | 0.93 | 4000 | 82
PXZ1KXR1 | Acuity Brands Lighting | Lithonia Lighting | 2BLT2-X- 40LHE ADPT SLD LP840-XXXXXXX-XXXXXXXXXXX-XXXXXXXX | Indoor Luminaires | Troffer | 2x2 Luminaires for Ambient Lighting of Interior Commercial Spaces | Premium | FALSE | [9 empty] | 3/3/2016 | Dimmable | Stepped | Yes |  |  | 3953.02 | 122.38 | 32.3 | 16.66 | 0.93 | 4000 | 82
PHBWBHEC | Acuity Brands Lighting | Lithonia Lighting | 2BLT2-X- 40LHE ADSMT EZ1 LP850-XXXXXXX-XXXXXXXXXXX-XXXXXXXX | Indoor Luminaires | Troffer | 2x2 Luminaires for Ambient Lighting of Interior Commercial Spaces | Premium | FALSE | [9 empty] | 3/3/2016 | Dimmable | Continuous (Can dim down to ≤ 10% (W)) | Yes |  |  | 4025.47 | 124.63 | 32.3 | 16.66 | 0.93 | 5000 | 82
PD1AUB26 | Acuity Brands Lighting | Lithonia Lighting | 2BLT2-X- 40LHE ADSMT SLD LP850-XXXXXXX-XXXXXXXXXXX-XXXXXXXX | Indoor Luminaires | Troffer | 2x2 Luminaires for Ambient Lighting of Interior Commercial Spaces | Premium | FALSE | [9 empty] | 3/3/2016 | Dimmable | Stepped | Yes |  |  | 4025.47 | 124.63 | 32.3 | 16.66 | 0.93 | 5000 | 82
PVN94Q5Q | Acuity Brands Lighting | Lithonia Lighting | 2BLT2-X- 40LHE SDSM EZ1 LP830-XXXXXXX-XXXXXXXXXXX-XXXXXXXX | Indoor Luminaires | Troffer | 2x2 Luminaires for Ambient Lighting of Interior Commercial Spaces | Premium | FALSE | [9 empty] | 3/3/2016 | Dimmable | Continuous (Can dim down to ≤ 10% (W)) | Yes |  |  | 4025.51 | 124.63 | 32.3 | 16.66 | 0.93 | 3000 | 82
PYE2NF3X | Acuity Brands Lighting | Lithonia Lighting | 2BLT2-X- 40LHE SDSM SLD LP830-XXXXXXX-XXXXXXXXXXX-XXXXXXXX | Indoor Luminaires | Troffer | 2x2 Luminaires for Ambient Lighting of Interior Commercial Spaces | Premium | FALSE | [9 empty] | 3/3/2016 | Dimmable | Stepped | Yes |  |  | 4025.51 | 124.63 | 32.3 | 16.66 | 0.93 | 3000 | 82
PPTP53VP | Acuity Brands Lighting | Lithonia Lighting | 2BLT2-X- 40LHE ADSM EZ1 LP830-XXXXXXX-XXXXXXXXXXX-XXXXXXXX | Indoor Luminaires | Troffer | 2x2 Luminaires for Ambient Lighting of Interior Commercial Spaces | Premium | FALSE | [9 empty] | 3/3/2016 | Dimmable | Continuous (Can dim down to ≤ 10% (W)) | Yes |  |  | 4025.77 | 124.64 | 32.3 | 16.66 | 0.93 | 3000 | 82
PXEHQKY7 | Acuity Brands Lighting | Lithonia Lighting | 2BLT2-X- 40LHE ADSM SLD LP830-XXXXXXX-XXXXXXXXXXX-XXXXXXXX | Indoor Luminaires | Troffer | 2x2 Luminaires for Ambient Lighting of Interior Commercial Spaces | Premium | FALSE | [9 empty] | 3/3/2016 | Dimmable | Stepped | Yes |  |  | 4025.77 | 124.64 | 32.3 | 16.66 | 0.93 | 3000 | 82
PVNR3B48 | Acuity Brands Lighting | Lithonia Lighting | 2BLT2-X- 40LHE SDP EZ1 LP830-XXXXXXX-XXXXXXXXXXX-XXXXXXXX | Indoor Luminaires | Troffer | 2x2 Luminaires for Ambient Lighting of Interior Commercial Spaces | Premium | FALSE | [9 empty] | 3/3/2016 | Dimmable | Continuous (Can dim down to ≤ 10% (W)) | Yes |  |  | 4027.99 | 124.71 | 32.3 | 16.66 | 0.93 | 3000 | 82
P19JG7GU | Acuity Brands Lighting | Lithonia Lighting | 2BLT2-X- 40LHE SDP SLD LP830-XXXXXXX-XXXXXXXXXXX-XXXXXXXX | Indoor Luminaires | Troffer | 2x2 Luminaires for Ambient Lighting of Interior Commercial Spaces | Premium | FALSE | [9 empty] | 3/3/2016 | Dimmable | Stepped | Yes |  |  | 4027.99 | 124.71 | 32.3 | 16.66 | 0.93 | 3000 | 82
PUD7P1DY | Acuity Brands Lighting | Lithonia Lighting | 2BLT2-X- 40LHE ADP EZ1 LP830-XXXXXXX-XXXXXXXXXXX-XXXXXXXX | Indoor Luminaires | Troffer | 2x2 Luminaires for Ambient Lighting of Interior Commercial Spaces | Premium | FALSE | [9 empty] | 3/3/2016 | Dimmable | Continuous (Can dim down to ≤ 10% (W)) | Yes |  |  | 4118.18 | 127.5 | 32.3 | 16.66 | 0.93 | 3000 | 82
PSBM4XH7 | Acuity Brands Lighting | Lithonia Lighting | 2BLT2-X- 40LHE ADP SLD LP830-XXXXXXX-XXXXXXXXXXX-XXXXXXXX | Indoor Luminaires | Troffer | 2x2 Luminaires for Ambient Lighting of Interior Commercial Spaces | Premium | FALSE | [9 empty] | 3/3/2016 | Dimmable | Stepped | Yes |  |  | 4118.18 | 127.5 | 32.3 | 16.66 | 0.93 | 3000 | 82
PJWGXPV2 | Acuity Brands Lighting | Lithonia Lighting | 2BLT2-X- 40LHE SDSM EZ1 LP835-XXXXXXX-XXXXXXXXXXX-XXXXXXXX | Indoor Luminaires | Troffer | 2x2 Luminaires for Ambient Lighting of Interior Commercial Spaces | Premium | FALSE | [9 empty] | 3/3/2016 | Dimmable | Continuous (Can dim down to ≤ 10% (W)) | Yes |  |  | 4129.39 | 127.85 | 32.3 | 16.66 | 0.93 | 3500 | 82
PQRTTCZH | Acuity Brands Lighting | Lithonia Lighting | 2BLT2-X- 40LHE SDSM SLD LP835-XXXXXXX-XXXXXXXXXXX-XXXXXXXX | Indoor Luminaires | Troffer | 2x2 Luminaires for Ambient Lighting of Interior Commercial Spaces | Premium | FALSE | [9 empty] | 3/3/2016 | Dimmable | Stepped | Yes |  |  | 4129.39 | 127.85 | 32.3 | 16.66 | 0.93 | 3500 | 82
PZHBZ2W9 | Acuity Brands Lighting | Lithonia Lighting | 2BLT2-X- 40LHE SDPT EZ1 LP850-XXXXXXX-XXXXXXXXXXX-XXXXXXXX | Indoor Luminaires | Troffer | 2x2 Luminaires for Ambient Lighting of Interior Commercial Spaces | Premium | FALSE | [9 empty] | 3/3/2016 | Dimmable | Continuous (Can dim down to ≤ 10% (W)) | Yes |  |  | 4129.56 | 127.85 | 32.3 | 16.66 | 0.93 | 5000 | 82
P351P1C8 | Acuity Brands Lighting | Lithonia Lighting | 2BLT2-X- 40LHE SDPT SLD LP850-XXXXXXX-XXXXXXXXXXX-XXXXXXXX | Indoor Luminaires | Troffer | 2x2 Luminaires for Ambient Lighting of Interior Commercial Spaces | Premium | FALSE | [9 empty] | 3/3/2016 | Dimmable | Stepped | Yes |  |  | 4129.56 | 127.85 | 32.3 | 16.66 | 0.93 | 5000 | 82
PEX2A9MH | Acuity Brands Lighting | Lithonia Lighting | 2BLT2-X- 40LHE ADSM EZ1 LP835-XXXXXXX-XXXXXXXXXXX-XXXXXXXX | Indoor Luminaires | Troffer | 2x2 Luminaires for Ambient Lighting of Interior Commercial Spaces | Premium | FALSE | [9 empty] | 3/3/2016 | Dimmable | Continuous (Can dim down to ≤ 10% (W)) | Yes |  |  | 4129.66 | 127.85 | 32.3 | 16.66 | 0.93 | 3500 | 82
PREFJXF3 | Acuity Brands Lighting | Lithonia Lighting | 2BLT2-X- 40LHE ADSM SLD LP835-XXXXXXX-XXXXXXXXXXX-XXXXXXXX | Indoor Luminaires | Troffer | 2x2 Luminaires for Ambient Lighting of Interior Commercial Spaces | Premium | FALSE | [9 empty] | 3/3/2016 | Dimmable | Stepped | Yes |  |  | 4129.66 | 127.85 | 32.3 | 16.66 | 0.93 | 3500 | 82
PVZSJB46 | Acuity Brands Lighting | Lithonia Lighting | 2BLT2-X- 40LHE SDP EZ1 LP835-XXXXXXX-XXXXXXXXXXX-XXXXXXXX | Indoor Luminaires | Troffer | 2x2 Luminaires for Ambient Lighting of Interior Commercial Spaces | Premium | FALSE | [9 empty] | 3/3/2016 | Dimmable | Continuous (Can dim down to ≤ 10% (W)) | Yes |  |  | 4131.94 | 127.92 | 32.3 | 16.66 | 0.93 | 3500 | 82
P1H77TMR | Acuity Brands Lighting | Lithonia Lighting | 2BLT2-X- 40LHE SDP SLD LP835-XXXXXXX-XXXXXXXXXXX-XXXXXXXX | Indoor Luminaires | Troffer | 2x2 Luminaires for Ambient Lighting of Interior Commercial Spaces | Premium | FALSE | [9 empty] | 3/3/2016 | Dimmable | Stepped | Yes |  |  | 4131.94 | 127.92 | 32.3 | 16.66 | 0.93 | 3500 | 82
PGE9K17Q | Acuity Brands Lighting | Lithonia Lighting | 2BLT2-X- 40LHE SDSMT EZ1 LP850-XXXXXXX-XXXXXXXXXXX-XXXXXXXX | Indoor Luminaires | Troffer | 2x2 Luminaires for Ambient Lighting of Interior Commercial Spaces | Premium | FALSE | [9 empty] | 3/3/2016 | Dimmable | Continuous (Can dim down to ≤ 10% (W)) | Yes |  |  | 4139.88 | 128.17 | 32.3 | 16.66 | 0.93 | 5000 | 82
P6PXNHUR | Acuity Brands Lighting | Lithonia Lighting | 2BLT2-X- 40LHE SDSMT SLD LP850-XXXXXXX-XXXXXXXXXXX-XXXXXXXX | Indoor Luminaires | Troffer | 2x2 Luminaires for Ambient Lighting of Interior Commercial Spaces | Premium | FALSE | [9 empty] | 3/3/2016 | Dimmable | Stepped | Yes |  |  | 4139.88 | 128.17 | 32.3 | 16.66 | 0.93 | 5000 | 82
PNKN5TDR | Acuity Brands Lighting | Lithonia Lighting | 2BLT2-X- 40LHE ADPT EZ1 LP850-XXXXXXX-XXXXXXXXXXX-XXXXXXXX | Indoor Luminaires | Troffer | 2x2 Luminaires for Ambient Lighting of Interior Commercial Spaces | Premium | FALSE | [9 empty] | 3/3/2016 | Dimmable | Continuous (Can dim down to ≤ 10% (W)) | Yes |  |  | 4147.63 | 128.41 | 32.3 | 16.66 | 0.93 | 5000 | 82
P2W4WUMC | Acuity Brands Lighting | Lithonia Lighting | 2BLT2-X- 40LHE ADPT SLD LP850-XXXXXXX-XXXXXXXXXXX-XXXXXXXX | Indoor Luminaires | Troffer | 2x2 Luminaires for Ambient Lighting of Interior Commercial Spaces | Premium | FALSE | [9 empty] | 3/3/2016 | Dimmable | Stepped | Yes |  |  | 4147.63 | 128.41 | 32.3 | 16.66 | 0.93 | 5000 | 82
PGA6KFNT | Acuity Brands Lighting | Lithonia Lighting | 2BLT2-X- 40LHE SDSM EZ1 LP840-XXXXXXX-XXXXXXXXXXX-XXXXXXXX | Indoor Luminaires | Troffer | 2x2 Luminaires for Ambient Lighting of Interior Commercial Spaces | Premium | FALSE | [9 empty] | 3/3/2016 | Dimmable | Continuous (Can dim down to ≤ 10% (W)) | Yes |  |  | 4220.29 | 130.66 | 32.3 | 16.66 | 0.93 | 4000 | 82
PDJS1QAG | Acuity Brands Lighting | Lithonia Lighting | 2BLT2-X- 40LHE SDSM SLD LP840-XXXXXXX-XXXXXXXXXXX-XXXXXXXX | Indoor Luminaires | Troffer | 2x2 Luminaires for Ambient Lighting of Interior Commercial Spaces | Premium | FALSE | [9 empty] | 3/3/2016 | Dimmable | Stepped | Yes |  |  | 4220.29 | 130.66 | 32.3 | 16.66 | 0.93 | 4000 | 82
PJFRFEEY | Acuity Brands Lighting | Lithonia Lighting | 2BLT2-X- 40LHE ADSM EZ1 LP840-XXXXXXX-XXXXXXXXXXX-XXXXXXXX | Indoor Luminaires | Troffer | 2x2 Luminaires for Ambient Lighting of Interior Commercial Spaces | Premium | FALSE | [9 empty] | 3/3/2016 | Dimmable | Continuous (Can dim down to ≤ 10% (W)) | Yes |  |  | 4220.57 | 130.67 | 32.3 | 16.66 | 0.93 | 4000 | 82
PQX3NVX1 | Acuity Brands Lighting | Lithonia Lighting | 2BLT2-X- 40LHE ADSM SLD LP840-XXXXXXX-XXXXXXXXXXX-XXXXXXXX | Indoor Luminaires | Troffer | 2x2 Luminaires for Ambient Lighting of Interior Commercial Spaces | Premium | FALSE | [9 empty] | 3/3/2016 | Dimmable | Stepped | Yes |  |  | 4220.57 | 130.67 | 32.3 | 16.66 | 0.93 | 4000 | 82
PTNS21SV | Acuity Brands Lighting | Lithonia Lighting | 2BLT2-X- 40LHE SDP EZ1 LP840-XXXXXXX-XXXXXXXXXXX-XXXXXXXX | Indoor Luminaires | Troffer | 2x2 Luminaires for Ambient Lighting of Interior Commercial Spaces | Premium | FALSE | [9 empty] | 3/3/2016 | Dimmable | Continuous (Can dim down to ≤ 10% (W)) | Yes |  |  | 4222.89 | 130.74 | 32.3 | 16.66 | 0.93 | 4000 | 82
PV8MP9UT | Acuity Brands Lighting | Lithonia Lighting | 2BLT2-X- 40LHE SDP SLD LP840-XXXXXXX-XXXXXXXXXXX-XXXXXXXX | Indoor Luminaires | Troffer | 2x2 Luminaires for Ambient Lighting of Interior Commercial Spaces | Premium | FALSE | [9 empty] | 3/3/2016 | Dimmable | Stepped | Yes |  |  | 4222.89 | 130.74 | 32.3 | 16.66 | 0.93 | 4000 | 82
PJ55XFFP | Acuity Brands Lighting | Lithonia Lighting | 2BLT2-X- 40LHE ADP EZ1 LP835-XXXXXXX-XXXXXXXXXXX-XXXXXXXX | Indoor Luminaires | Troffer | 2x2 Luminaires for Ambient Lighting of Interior Commercial Spaces | Premium | FALSE | [9 empty] | 3/3/2016 | Dimmable | Continuous (Can dim down to ≤ 10% (W)) | Yes |  |  | 4224.46 | 130.79 | 32.3 | 16.66 | 0.93 | 3500 | 82
PWUHXHK2 | Acuity Brands Lighting | Lithonia Lighting | 2BLT2-X- 40LHE ADP SLD LP835-XXXXXXX-XXXXXXXXXXX-XXXXXXXX | Indoor Luminaires | Troffer | 2x2 Luminaires for Ambient Lighting of Interior Commercial Spaces | Premium | FALSE | [9 empty] | 3/3/2016 | Dimmable | Stepped | Yes |  |  | 4224.46 | 130.79 | 32.3 | 16.66 | 0.93 | 3500 | 82
PEGFHPZD | Acuity Brands Lighting | Lithonia Lighting | 2BLT2-X- 40LHE ADP EZ1 LP840-XXXXXXX-XXXXXXXXXXX-XXXXXXXX | Indoor Luminaires | Troffer | 2x2 Luminaires for Ambient Lighting of Interior Commercial Spaces | Premium | FALSE | [9 empty] | 3/3/2016 | Dimmable | Continuous (Can dim down to ≤ 10% (W)) | Yes |  |  | 4317.45 | 133.67 | 32.3 | 16.66 | 0.93 | 4000 | 82
P25FM4SN | Acuity Brands Lighting | Lithonia Lighting | 2BLT2-X- 40LHE ADP SLD LP840-XXXXXXX-XXXXXXXXXXX-XXXXXXXX | Indoor Luminaires | Troffer | 2x2 Luminaires for Ambient Lighting of Interior Commercial Spaces | Premium | FALSE | [9 empty] | 3/3/2016 | Dimmable | Stepped | Yes |  |  | 4317.45 | 133.67 | 32.3 | 16.66 | 0.93 | 4000 | 82
P3X5BHU1 | Acuity Brands Lighting | Lithonia Lighting | 2BLT2-X- 40LHE SDSM EZ1 LP850-XXXXXXX-XXXXXXXXXXX-XXXXXXXX | Indoor Luminaires | Troffer | 2x2 Luminaires for Ambient Lighting of Interior Commercial Spaces | Premium | FALSE | [9 empty] | 3/3/2016 | Dimmable | Continuous (Can dim down to ≤ 10% (W)) | Yes |  |  | 4428.06 | 137.09 | 32.3 | 16.66 | 0.93 | 5000 | 82
PGXAPGGD | Acuity Brands Lighting | Lithonia Lighting | 2BLT2-X- 40LHE SDSM SLD LP850-XXXXXXX-XXXXXXXXXXX-XXXXXXXX | Indoor Luminaires | Troffer | 2x2 Luminaires for Ambient Lighting of Interior Commercial Spaces | Premium | FALSE | [9 empty] | 3/3/2016 | Dimmable | Stepped | Yes |  |  | 4428.06 | 137.09 | 32.3 | 16.66 | 0.93 | 5000 | 82
PA2KZHBZ | Acuity Brands Lighting | Lithonia Lighting | 2BLT2-X- 40LHE ADSM EZ1 LP850-XXXXXXX-XXXXXXXXXXX-XXXXXXXX | Indoor Luminaires | Troffer | 2x2 Luminaires for Ambient Lighting of Interior Commercial Spaces | Premium | FALSE | [9 empty] | 3/3/2016 | Dimmable | Continuous (Can dim down to ≤ 10% (W)) | Yes |  |  | 4428.35 | 137.1 | 32.3 | 16.66 | 0.93 | 5000 | 82
PSV5612B | Acuity Brands Lighting | Lithonia Lighting | 2BLT2-X- 40LHE ADSM SLD LP850-XXXXXXX-XXXXXXXXXXX-XXXXXXXX | Indoor Luminaires | Troffer | 2x2 Luminaires for Ambient Lighting of Interior Commercial Spaces | Premium | FALSE | [9 empty] | 3/3/2016 | Dimmable | Stepped | Yes |  |  | 4428.35 | 137.1 | 32.3 | 16.66 | 0.93 | 5000 | 82
PQQM1H19 | Acuity Brands Lighting | Lithonia Lighting | 2BLT2-X- 40LHE SDP EZ1 LP850-XXXXXXX-XXXXXXXXXXX-XXXXXXXX | Indoor Luminaires | Troffer | 2x2 Luminaires for Ambient Lighting of Interior Commercial Spaces | Premium | FALSE | [9 empty] | 3/3/2016 | Dimmable | Continuous (Can dim down to ≤ 10% (W)) | Yes |  |  | 4430.79 | 137.18 | 32.3 | 16.66 | 0.93 | 5000 | 82
PGMKW7WT | Acuity Brands Lighting | Lithonia Lighting | 2BLT2-X- 40LHE SDP SLD LP850-XXXXXXX-XXXXXXXXXXX-XXXXXXXX | Indoor Luminaires | Troffer | 2x2 Luminaires for Ambient Lighting of Interior Commercial Spaces | Premium | FALSE | [9 empty] | 3/3/2016 | Dimmable | Stepped | Yes |  |  | 4430.79 | 137.18 | 32.3 | 16.66 | 0.93 | 5000 | 82
P8DK2CZE | Acuity Brands Lighting | Lithonia Lighting | 2BLT2-X- 40LHE ADP EZ1 LP850-XXXXXXX-XXXXXXXXXXX-XXXXXXXX | Indoor Luminaires | Troffer | 2x2 Luminaires for Ambient Lighting of Interior Commercial Spaces | Premium | FALSE | [9 empty] | 3/3/2016 | Dimmable | Continuous (Can dim down to ≤ 10% (W)) | Yes |  |  | 4530 | 140.25 | 32.3 | 16.66 | 0.93 | 5000 | 82
PMEEE72D | Acuity Brands Lighting | Lithonia Lighting | 2BLT2-X- 40LHE ADP SLD LP850-XXXXXXX-XXXXXXXXXXX-XXXXXXXX | Indoor Luminaires | Troffer | 2x2 Luminaires for Ambient Lighting of Interior Commercial Spaces | Premium | FALSE | [9 empty] | 3/3/2016 | Dimmable | Stepped | Yes |  |  | 4530 | 140.25 | 32.3 | 16.66 | 0.93 | 5000 | 82
PTUHHTSS | Acuity Brands Lighting | Lithonia Lighting | 2BLT2-X-20L ADSMT SLD LP830-XXXXXXX-XXXXXXXXXXX-XXXXXXXX | Indoor Luminaires | Troffer | 2x2 Luminaires for Ambient Lighting of Interior Commercial Spaces | Premium | FALSE | [9 empty] | 6/9/2016 | Dimmable | Stepped | Yes |  |  | 2050.87 | 110.08 | 19.57 | 12.99 | 0.89 | 3000 | 82
P35D7KBX | Acuity Brands Lighting | Lithonia Lighting | 2BLT2-X-20L ADSMT EZ1 LP835-XXXXXXX-XXXXXXXXXXX-XXXXXXXX | Indoor Luminaires | Troffer | 2x2 Luminaires for Ambient Lighting of Interior Commercial Spaces | Premium | FALSE | [9 empty] | 6/9/2016 | Dimmable | Continuous (Can dim down to ≤ 10% (W)) | Yes |  |  | 2103.79 | 112.92 | 19.57 | 12.99 | 0.89 | 3500 | 82
PUAJ9QZJ | Acuity Brands Lighting | Lithonia Lighting | 2BLT2-X-20L ADSMT SLD LP835-XXXXXXX-XXXXXXXXXXX-XXXXXXXX | Indoor Luminaires | Troffer | 2x2 Luminaires for Ambient Lighting of Interior Commercial Spaces | Premium | FALSE | [9 empty] | 6/9/2016 | Dimmable | Stepped | Yes |  |  | 2103.79 | 112.92 | 19.57 | 12.99 | 0.89 | 3500 | 82
P4YKS751 | Acuity Brands Lighting | Lithonia Lighting | 2BLT2-X-20L SDPT EZ1 LP830-XXXXXXX-XXXXXXXXXXX-XXXXXXXX | Indoor Luminaires | Troffer | 2x2 Luminaires for Ambient Lighting of Interior Commercial Spaces | Premium | FALSE | [9 empty] | 6/9/2016 | Dimmable | Continuous (Can dim down to ≤ 10% (W)) | Yes |  |  | 2103.9 | 112.93 | 19.57 | 12.99 | 0.89 | 3000 | 82
PWJNR9C5 | Acuity Brands Lighting | Lithonia Lighting | 2BLT2-X-20L SDPT SLD LP830-XXXXXXX-XXXXXXXXXXX-XXXXXXXX | Indoor Luminaires | Troffer | 2x2 Luminaires for Ambient Lighting of Interior Commercial Spaces | Premium | FALSE | [9 empty] | 6/9/2016 | Dimmable | Stepped | Yes |  |  | 2103.9 | 112.93 | 19.57 | 12.99 | 0.89 | 3000 | 82
P25UZYFY | Acuity Brands Lighting | Lithonia Lighting | 2BLT2-X-20L SDSMT EZ1 LP830-XXXXXXX-XXXXXXXXXXX-XXXXXXXX | Indoor Luminaires | Troffer | 2x2 Luminaires for Ambient Lighting of Interior Commercial Spaces | Premium | FALSE | [9 empty] | 6/9/2016 | Dimmable | Continuous (Can dim down to ≤ 10% (W)) | Yes |  |  | 2109.16 | 113.21 | 19.57 | 12.99 | 0.89 | 3000 | 82
PPFE51UV | Acuity Brands Lighting | Lithonia Lighting | 2BLT2-X-20L SDSMT SLD LP830-XXXXXXX-XXXXXXXXXXX-XXXXXXXX | Indoor Luminaires | Troffer | 2x2 Luminaires for Ambient Lighting of Interior Commercial Spaces | Premium | FALSE | [9 empty] | 6/9/2016 | Dimmable | Stepped | Yes |  |  | 2109.16 | 113.21 | 19.57 | 12.99 | 0.89 | 3000 | 82
PSMV6Q4Y | Acuity Brands Lighting | Lithonia Lighting | 2BLT2-X-20L ADPT EZ1 LP830-XXXXXXX-XXXXXXXXXXX-XXXXXXXX | Indoor Luminaires | Troffer | 2x2 Luminaires for Ambient Lighting of Interior Commercial Spaces | Premium | FALSE | [9 empty] | 6/9/2016 | Dimmable | Continuous (Can dim down to ≤ 10% (W)) | Yes |  |  | 2113.1 | 113.42 | 19.57 | 12.99 | 0.89 | 3000 | 82
P672WX1F | Acuity Brands Lighting | Lithonia Lighting | 2BLT2-X-20L ADPT SLD LP830-XXXXXXX-XXXXXXXXXXX-XXXXXXXX | Indoor Luminaires | Troffer | 2x2 Luminaires for Ambient Lighting of Interior Commercial Spaces | Premium | FALSE | [9 empty] | 6/9/2016 | Dimmable | Stepped | Yes |  |  | 2113.1 | 113.42 | 19.57 | 12.99 | 0.89 | 3000 | 82
PW2SK922 | Acuity Brands Lighting | Lithonia Lighting | 2BLT2-X-20L ADSMT EZ1 LP840-XXXXXXX-XXXXXXXXXXX-XXXXXXXX | Indoor Luminaires | Troffer | 2x2 Luminaires for Ambient Lighting of Interior Commercial Spaces | Premium | FALSE | [9 empty] | 6/9/2016 | Dimmable | Continuous (Can dim down to ≤ 10% (W)) | Yes |  |  | 2150.1 | 115.41 | 19.57 | 12.99 | 0.89 | 4000 | 82
PF1K1UVR | Acuity Brands Lighting | Lithonia Lighting | 2BLT2-X-20L ADSMT SLD LP840-XXXXXXX-XXXXXXXXXXX-XXXXXXXX | Indoor Luminaires | Troffer | 2x2 Luminaires for Ambient Lighting of Interior Commercial Spaces | Premium | FALSE | [9 empty] | 6/9/2016 | Dimmable | Stepped | Yes |  |  | 2150.1 | 115.41 | 19.57 | 12.99 | 0.89 | 4000 | 82
PSFWFMFE | Acuity Brands Lighting | Lithonia Lighting | 2BLT2-X-20L SDPT EZ1 LP835-XXXXXXX-XXXXXXXXXXX-XXXXXXXX | Indoor Luminaires | Troffer | 2x2 Luminaires for Ambient Lighting of Interior Commercial Spaces | Premium | FALSE | [9 empty] | 6/9/2016 | Dimmable | Continuous (Can dim down to ≤ 10% (W)) | Yes |  |  | 2158.19 | 115.84 | 19.57 | 12.99 | 0.89 | 3500 | 82
P72UUHG5 | Acuity Brands Lighting | Lithonia Lighting | 2BLT2-X-20L SDPT SLD LP835-XXXXXXX-XXXXXXXXXXX-XXXXXXXX | Indoor Luminaires | Troffer | 2x2 Luminaires for Ambient Lighting of Interior Commercial Spaces | Premium | FALSE | [9 empty] | 6/9/2016 | Dimmable | Stepped | Yes |  |  | 2158.19 | 115.84 | 19.57 | 12.99 | 0.89 | 3500 | 82
P73CBQS3 | Acuity Brands Lighting | Lithonia Lighting | 2BLT2-X-20L SDSMT EZ1 LP835-XXXXXXX-XXXXXXXXXXX-XXXXXXXX | Indoor Luminaires | Troffer | 2x2 Luminaires for Ambient Lighting of Interior Commercial Spaces | Premium | FALSE | [9 empty] | 6/9/2016 | Dimmable | Continuous (Can dim down to ≤ 10% (W)) | Yes |  |  | 2163.59 | 116.13 | 19.57 | 12.99 | 0.89 | 3500 | 82
PQYU224M | Acuity Brands Lighting | Lithonia Lighting | 2BLT2-X-20L SDSMT SLD LP835-XXXXXXX-XXXXXXXXXXX-XXXXXXXX | Indoor Luminaires | Troffer | 2x2 Luminaires for Ambient Lighting of Interior Commercial Spaces | Premium | FALSE | [9 empty] | 6/9/2016 | Dimmable | Stepped | Yes |  |  | 2163.59 | 116.13 | 19.57 | 12.99 | 0.89 | 3500 | 82
PWKF5HGQ | Acuity Brands Lighting | Lithonia Lighting | 2BLT2-X-20L ADPT EZ1 LP835-XXXXXXX-XXXXXXXXXXX-XXXXXXXX | Indoor Luminaires | Troffer | 2x2 Luminaires for Ambient Lighting of Interior Commercial Spaces | Premium | FALSE | [9 empty] | 6/9/2016 | Dimmable | Continuous (Can dim down to ≤ 10% (W)) | Yes |  |  | 2167.63 | 116.35 | 19.57 | 12.99 | 0.89 | 3500 | 82
P2ERMVBY | Acuity Brands Lighting | Lithonia Lighting | 2BLT2-X-20L ADPT SLD LP835-XXXXXXX-XXXXXXXXXXX-XXXXXXXX | Indoor Luminaires | Troffer | 2x2 Luminaires for Ambient Lighting of Interior Commercial Spaces | Premium | FALSE | [9 empty] | 6/9/2016 | Dimmable | Stepped | Yes |  |  | 2167.63 | 116.35 | 19.57 | 12.99 | 0.89 | 3500 | 82
P9711V6H | Acuity Brands Lighting | Lithonia Lighting | 2BLT2-X-20L SDPT EZ1 LP840-XXXXXXX-XXXXXXXXXXX-XXXXXXXX | Indoor Luminaires | Troffer | 2x2 Luminaires for Ambient Lighting of Interior Commercial Spaces | Premium | FALSE | [9 empty] | 6/9/2016 | Dimmable | Continuous (Can dim down to ≤ 10% (W)) | Yes |  |  | 2205.7 | 118.39 | 19.57 | 12.99 | 0.89 | 4000 | 82
P7GYDDYB | Acuity Brands Lighting | Lithonia Lighting | 2BLT2-X-20L SDPT SLD LP840-XXXXXXX-XXXXXXXXXXX-XXXXXXXX | Indoor Luminaires | Troffer | 2x2 Luminaires for Ambient Lighting of Interior Commercial Spaces | Premium | FALSE | [9 empty] | 6/9/2016 | Dimmable | Stepped | Yes |  |  | 2205.7 | 118.39 | 19.57 | 12.99 | 0.89 | 4000 | 82
PTBPUM4M | Acuity Brands Lighting | Lithonia Lighting | 2BLT2-X-20L SDSMT EZ1 LP840-XXXXXXX-XXXXXXXXXXX-XXXXXXXX | Indoor Luminaires | Troffer | 2x2 Luminaires for Ambient Lighting of Interior Commercial Spaces | Premium | FALSE | [9 empty] | 6/9/2016 | Dimmable | Continuous (Can dim down to ≤ 10% (W)) | Yes |  |  | 2211.21 | 118.69 | 19.57 | 12.99 | 0.89 | 4000 | 82
PSPZ99RF | Acuity Brands Lighting | Lithonia Lighting | 2BLT2-X-20L SDSMT SLD LP840-XXXXXXX-XXXXXXXXXXX-XXXXXXXX | Indoor Luminaires | Troffer | 2x2 Luminaires for Ambient Lighting of Interior Commercial Spaces | Premium | FALSE | [9 empty] | 6/9/2016 | Dimmable | Stepped | Yes |  |  | 2211.21 | 118.69 | 19.57 | 12.99 | 0.89 | 4000 | 82
PYX15QEQ | Acuity Brands Lighting | Lithonia Lighting | 2BLT2-X-20L ADPT EZ1 LP840-XXXXXXX-XXXXXXXXXXX-XXXXXXXX | Indoor Luminaires | Troffer | 2x2 Luminaires for Ambient Lighting of Interior Commercial Spaces | Premium | FALSE | [9 empty] | 6/9/2016 | Dimmable | Continuous (Can dim down to ≤ 10% (W)) | Yes |  |  | 2215.35 | 118.91 | 19.57 | 12.99 | 0.89 | 4000 | 82
P14AF7CY | Acuity Brands Lighting | Lithonia Lighting | 2BLT2-X-20L ADPT SLD LP840-XXXXXXX-XXXXXXXXXXX-XXXXXXXX | Indoor Luminaires | Troffer | 2x2 Luminaires for Ambient Lighting of Interior Commercial Spaces | Premium | FALSE | [9 empty] | 6/9/2016 | Dimmable | Stepped | Yes |  |  | 2215.35 | 118.91 | 19.57 | 12.99 | 0.89 | 4000 | 82
PCS1EUNJ | Acuity Brands Lighting | Lithonia Lighting | 2BLT2-X-20L ADSMT EZ1 LP850-XXXXXXX-XXXXXXXXXXX-XXXXXXXX | Indoor Luminaires | Troffer | 2x2 Luminaires for Ambient Lighting of Interior Commercial Spaces | Premium | FALSE | [9 empty] | 6/9/2016 | Dimmable | Continuous (Can dim down to ≤ 10% (W)) | Yes |  |  | 2255.95 | 121.09 | 19.57 | 12.99 | 0.89 | 5000 | 82
PCB2HGMS | Acuity Brands Lighting | Lithonia Lighting | 2BLT2-X-20L ADSMT SLD LP850-XXXXXXX-XXXXXXXXXXX-XXXXXXXX | Indoor Luminaires | Troffer | 2x2 Luminaires for Ambient Lighting of Interior Commercial Spaces | Premium | FALSE | [9 empty] | 6/9/2016 | Dimmable | Stepped | Yes |  |  | 2255.95 | 121.09 | 19.57 | 12.99 | 0.89 | 5000 | 82
PUB2WRCJ | Acuity Brands Lighting | Lithonia Lighting | 2BLT2-X-20L SDSM EZ1 LP830-XXXXXXX-XXXXXXXXXXX-XXXXXXXX | Indoor Luminaires | Troffer | 2x2 Luminaires for Ambient Lighting of Interior Commercial Spaces | Premium | FALSE | [9 empty] | 6/9/2016 | Dimmable | Continuous (Can dim down to ≤ 10% (W)) | Yes |  |  | 2255.98 | 121.09 | 19.57 | 12.99 | 0.89 | 3000 | 82
PU8JYUW2 | Acuity Brands Lighting | Lithonia Lighting | 2BLT2-X-20L SDSM SLD LP830-XXXXXXX-XXXXXXXXXXX-XXXXXXXX | Indoor Luminaires | Troffer | 2x2 Luminaires for Ambient Lighting of Interior Commercial Spaces | Premium | FALSE | [9 empty] | 6/9/2016 | Dimmable | Stepped | Yes |  |  | 2255.98 | 121.09 | 19.57 | 12.99 | 0.89 | 3000 | 82
PHPPQ2YQ | Acuity Brands Lighting | Lithonia Lighting | 2BLT2-X-20L ADSM EZ1 LP830-XXXXXXX-XXXXXXXXXXX-XXXXXXXX | Indoor Luminaires | Troffer | 2x2 Luminaires for Ambient Lighting of Interior Commercial Spaces | Premium | FALSE | [9 empty] | 6/9/2016 | Dimmable | Continuous (Can dim down to ≤ 10% (W)) | Yes |  |  | 2256.12 | 121.1 | 19.57 | 12.99 | 0.89 | 3000 | 82
P685QC7V | Acuity Brands Lighting | Lithonia Lighting | 2BLT2-X-20L ADSM SLD LP830-XXXXXXX-XXXXXXXXXXX-XXXXXXXX | Indoor Luminaires | Troffer | 2x2 Luminaires for Ambient Lighting of Interior Commercial Spaces | Premium | FALSE | [9 empty] | 6/9/2016 | Dimmable | Stepped | Yes |  |  | 2256.12 | 121.1 | 19.57 | 12.99 | 0.89 | 3000 | 82
PV9XH37G | Acuity Brands Lighting | Lithonia Lighting | 2BLT2-X-20L SDP EZ1 LP830-XXXXXXX-XXXXXXXXXXX-XXXXXXXX | Indoor Luminaires | Troffer | 2x2 Luminaires for Ambient Lighting of Interior Commercial Spaces | Premium | FALSE | [9 empty] | 6/9/2016 | Dimmable | Continuous (Can dim down to ≤ 10% (W)) | Yes |  |  | 2257.36 | 121.16 | 19.57 | 12.99 | 0.89 | 3000 | 82
P2JVR9PT | Acuity Brands Lighting | Lithonia Lighting | 2BLT2-X-20L SDP SLD LP830-XXXXXXX-XXXXXXXXXXX-XXXXXXXX | Indoor Luminaires | Troffer | 2x2 Luminaires for Ambient Lighting of Interior Commercial Spaces | Premium | FALSE | [9 empty] | 6/9/2016 | Dimmable | Stepped | Yes |  |  | 2257.36 | 121.16 | 19.57 | 12.99 | 0.89 | 3000 | 82
PUSRA2S5 | Acuity Brands Lighting | Lithonia Lighting | 2BLT2-X-20L ADP EZ1 LP830-XXXXXXX-XXXXXXXXXXX-XXXXXXXX | Indoor Luminaires | Troffer | 2x2 Luminaires for Ambient Lighting of Interior Commercial Spaces | Premium | FALSE | [9 empty] | 6/9/2016 | Dimmable | Continuous (Can dim down to ≤ 10% (W)) | Yes |  |  | 2307.91 | 123.88 | 19.57 | 12.99 | 0.89 | 3000 | 82
PYN3RXCX | Acuity Brands Lighting | Lithonia Lighting | 2BLT2-X-20L ADP SLD LP830-XXXXXXX-XXXXXXXXXXX-XXXXXXXX | Indoor Luminaires | Troffer | 2x2 Luminaires for Ambient Lighting of Interior Commercial Spaces | Premium | FALSE | [9 empty] | 6/9/2016 | Dimmable | Stepped | Yes |  |  | 2307.91 | 123.88 | 19.57 | 12.99 | 0.89 | 3000 | 82
PD6FPFZ9 | Acuity Brands Lighting | Lithonia Lighting | 2BLT2-X-20L SDSM EZ1 LP835-XXXXXXX-XXXXXXXXXXX-XXXXXXXX | Indoor Luminaires | Troffer | 2x2 Luminaires for Ambient Lighting of Interior Commercial Spaces | Premium | FALSE | [9 empty] | 6/9/2016 | Dimmable | Continuous (Can dim down to ≤ 10% (W)) | Yes |  |  | 2314.19 | 124.21 | 19.57 | 12.99 | 0.89 | 3500 | 82
P8XR1YVR | Acuity Brands Lighting | Lithonia Lighting | 2BLT2-X-20L SDSM SLD LP835-XXXXXXX-XXXXXXXXXXX-XXXXXXXX | Indoor Luminaires | Troffer | 2x2 Luminaires for Ambient Lighting of Interior Commercial Spaces | Premium | FALSE | [9 empty] | 6/9/2016 | Dimmable | Stepped | Yes |  |  | 2314.19 | 124.21 | 19.57 | 12.99 | 0.89 | 3500 | 82
PD482J6N | Acuity Brands Lighting | Lithonia Lighting | 2BLT2-X-20L SDPT EZ1 LP850-XXXXXXX-XXXXXXXXXXX-XXXXXXXX | Indoor Luminaires | Troffer | 2x2 Luminaires for Ambient Lighting of Interior Commercial Spaces | Premium | FALSE | [9 empty] | 6/9/2016 | Dimmable | Continuous (Can dim down to ≤ 10% (W)) | Yes |  |  | 2314.29 | 124.22 | 19.57 | 12.99 | 0.89 | 5000 | 82
PRQQMQZ7 | Acuity Brands Lighting | Lithonia Lighting | 2BLT2-X-20L SDPT SLD LP850-XXXXXXX-XXXXXXXXXXX-XXXXXXXX | Indoor Luminaires | Troffer | 2x2 Luminaires for Ambient Lighting of Interior Commercial Spaces | Premium | FALSE | [9 empty] | 6/9/2016 | Dimmable | Stepped | Yes |  |  | 2314.29 | 124.22 | 19.57 | 12.99 | 0.89 | 5000 | 82
PW42F5UY | Acuity Brands Lighting | Lithonia Lighting | 2BLT2-X-20L ADSM EZ1 LP835-XXXXXXX-XXXXXXXXXXX-XXXXXXXX | Indoor Luminaires | Troffer | 2x2 Luminaires for Ambient Lighting of Interior Commercial Spaces | Premium | FALSE | [9 empty] | 6/9/2016 | Dimmable | Continuous (Can dim down to ≤ 10% (W)) | Yes |  |  | 2314.34 | 124.22 | 19.57 | 12.99 | 0.89 | 3500 | 82
PPPC4ZUV | Acuity Brands Lighting | Lithonia Lighting | 2BLT2-X-20L ADSM SLD LP835-XXXXXXX-XXXXXXXXXXX-XXXXXXXX | Indoor Luminaires | Troffer | 2x2 Luminaires for Ambient Lighting of Interior Commercial Spaces | Premium | FALSE | [9 empty] | 6/9/2016 | Dimmable | Stepped | Yes |  |  | 2314.34 | 124.22 | 19.57 | 12.99 | 0.89 | 3500 | 82
P59JC7QV | Acuity Brands Lighting | Lithonia Lighting | 2BLT2-X-20L SDP EZ1 LP835-XXXXXXX-XXXXXXXXXXX-XXXXXXXX | Indoor Luminaires | Troffer | 2x2 Luminaires for Ambient Lighting of Interior Commercial Spaces | Premium | FALSE | [9 empty] | 6/9/2016 | Dimmable | Continuous (Can dim down to ≤ 10% (W)) | Yes |  |  | 2315.62 | 124.29 | 19.57 | 12.99 | 0.89 | 3500 | 82
PU5YPGKX | Acuity Brands Lighting | Lithonia Lighting | 2BLT2-X-20L SDP SLD LP835-XXXXXXX-XXXXXXXXXXX-XXXXXXXX | Indoor Luminaires | Troffer | 2x2 Luminaires for Ambient Lighting of Interior Commercial Spaces | Premium | FALSE | [9 empty] | 6/9/2016 | Dimmable | Stepped | Yes |  |  | 2315.62 | 124.29 | 19.57 | 12.99 | 0.89 | 3500 | 82
PR2C19CN | Acuity Brands Lighting | Lithonia Lighting | 2BLT2-X-20L SDSMT EZ1 LP850-XXXXXXX-XXXXXXXXXXX-XXXXXXXX | Indoor Luminaires | Troffer | 2x2 Luminaires for Ambient Lighting of Interior Commercial Spaces | Premium | FALSE | [9 empty] | 6/9/2016 | Dimmable | Continuous (Can dim down to ≤ 10% (W)) | Yes |  |  | 2320.07 | 124.53 | 19.57 | 12.99 | 0.89 | 5000 | 82
P4YV4A21 | Acuity Brands Lighting | Lithonia Lighting | 2BLT2-X-20L SDSMT SLD LP850-XXXXXXX-XXXXXXXXXXX-XXXXXXXX | Indoor Luminaires | Troffer | 2x2 Luminaires for Ambient Lighting of Interior Commercial Spaces | Premium | FALSE | [9 empty] | 6/9/2016 | Dimmable | Stepped | Yes |  |  | 2320.07 | 124.53 | 19.57 | 12.99 | 0.89 | 5000 | 82
PR67VM2W | Acuity Brands Lighting | Lithonia Lighting | 2BLT2-X-20L ADPT EZ1 LP850-XXXXXXX-XXXXXXXXXXX-XXXXXXXX | Indoor Luminaires | Troffer | 2x2 Luminaires for Ambient Lighting of Interior Commercial Spaces | Premium | FALSE | [9 empty] | 6/9/2016 | Dimmable | Continuous (Can dim down to ≤ 10% (W)) | Yes |  |  | 2324.41 | 124.76 | 19.57 | 12.99 | 0.89 | 5000 | 82
PQEJTKNB | Acuity Brands Lighting | Lithonia Lighting | 2BLT2-X-20L ADPT SLD LP850-XXXXXXX-XXXXXXXXXXX-XXXXXXXX | Indoor Luminaires | Troffer | 2x2 Luminaires for Ambient Lighting of Interior Commercial Spaces | Premium | FALSE | [9 empty] | 6/9/2016 | Dimmable | Stepped | Yes |  |  | 2324.41 | 124.76 | 19.57 | 12.99 | 0.89 | 5000 | 82
P9D3XJA7 | Acuity Brands Lighting | Lithonia Lighting | 2BLT2-X-20L SDSM EZ1 LP840-XXXXXXX-XXXXXXXXXXX-XXXXXXXX | Indoor Luminaires | Troffer | 2x2 Luminaires for Ambient Lighting of Interior Commercial Spaces | Premium | FALSE | [9 empty] | 6/9/2016 | Dimmable | Continuous (Can dim down to ≤ 10% (W)) | Yes |  |  | 2365.14 | 126.95 | 19.57 | 12.99 | 0.89 | 4000 | 82
PXAD1SHA | Acuity Brands Lighting | Lithonia Lighting | 2BLT2-X-20L SDSM SLD LP840-XXXXXXX-XXXXXXXXXXX-XXXXXXXX | Indoor Luminaires | Troffer | 2x2 Luminaires for Ambient Lighting of Interior Commercial Spaces | Premium | FALSE | [9 empty] | 6/9/2016 | Dimmable | Stepped | Yes |  |  | 2365.14 | 126.95 | 19.57 | 12.99 | 0.89 | 4000 | 82
PMZH7X4D | Acuity Brands Lighting | Lithonia Lighting | 2BLT2-X-20L ADSM EZ1 LP840-XXXXXXX-XXXXXXXXXXX-XXXXXXXX | Indoor Luminaires | Troffer | 2x2 Luminaires for Ambient Lighting of Interior Commercial Spaces | Premium | FALSE | [9 empty] | 6/9/2016 | Dimmable | Continuous (Can dim down to ≤ 10% (W)) | Yes |  |  | 2365.29 | 126.96 | 19.57 | 12.99 | 0.89 | 4000 | 82
P8235TBB | Acuity Brands Lighting | Lithonia Lighting | 2BLT2-X-20L ADSM SLD LP840-XXXXXXX-XXXXXXXXXXX-XXXXXXXX | Indoor Luminaires | Troffer | 2x2 Luminaires for Ambient Lighting of Interior Commercial Spaces | Premium | FALSE | [9 empty] | 6/9/2016 | Dimmable | Stepped | Yes |  |  | 2365.29 | 126.96 | 19.57 | 12.99 | 0.89 | 4000 | 82
PW4HY1K5 | Acuity Brands Lighting | Lithonia Lighting | 2BLT2-X-20L SDP EZ1 LP840-XXXXXXX-XXXXXXXXXXX-XXXXXXXX | Indoor Luminaires | Troffer | 2x2 Luminaires for Ambient Lighting of Interior Commercial Spaces | Premium | FALSE | [9 empty] | 6/9/2016 | Dimmable | Continuous (Can dim down to ≤ 10% (W)) | Yes |  |  | 2366.59 | 127.03 | 19.57 | 12.99 | 0.89 | 4000 | 82
PV3G1233 | Acuity Brands Lighting | Lithonia Lighting | 2BLT2-X-20L SDP SLD LP840-XXXXXXX-XXXXXXXXXXX-XXXXXXXX | Indoor Luminaires | Troffer | 2x2 Luminaires for Ambient Lighting of Interior Commercial Spaces | Premium | FALSE | [9 empty] | 6/9/2016 | Dimmable | Stepped | Yes |  |  | 2366.59 | 127.03 | 19.57 | 12.99 | 0.89 | 4000 | 82
P6445UVD | Acuity Brands Lighting | Lithonia Lighting | 2BLT2-X-20L ADP EZ1 LP835-XXXXXXX-XXXXXXXXXXX-XXXXXXXX | Indoor Luminaires | Troffer | 2x2 Luminaires for Ambient Lighting of Interior Commercial Spaces | Premium | FALSE | [9 empty] | 6/9/2016 | Dimmable | Continuous (Can dim down to ≤ 10% (W)) | Yes |  |  | 2367.47 | 127.07 | 19.57 | 12.99 | 0.89 | 3500 | 82
PRAWYT8A | Acuity Brands Lighting | Lithonia Lighting | 2BLT2-X-20L ADP SLD LP835-XXXXXXX-XXXXXXXXXXX-XXXXXXXX | Indoor Luminaires | Troffer | 2x2 Luminaires for Ambient Lighting of Interior Commercial Spaces | Premium | FALSE | [9 empty] | 6/9/2016 | Dimmable | Stepped | Yes |  |  | 2367.47 | 127.07 | 19.57 | 12.99 | 0.89 | 3500 | 82
PM92196A | Acuity Brands Lighting | Lithonia Lighting | 2BLT2-X-20L ADP EZ1 LP840-XXXXXXX-XXXXXXXXXXX-XXXXXXXX | Indoor Luminaires | Troffer | 2x2 Luminaires for Ambient Lighting of Interior Commercial Spaces | Premium | FALSE | [9 empty] | 6/9/2016 | Dimmable | Continuous (Can dim down to ≤ 10% (W)) | Yes |  |  | 2419.58 | 129.87 | 19.57 | 12.99 | 0.89 | 4000 | 82
PG6B27F2 | Acuity Brands Lighting | Lithonia Lighting | 2BLT2-X-20L ADP SLD LP840-XXXXXXX-XXXXXXXXXXX-XXXXXXXX | Indoor Luminaires | Troffer | 2x2 Luminaires for Ambient Lighting of Interior Commercial Spaces | Premium | FALSE | [9 empty] | 6/9/2016 | Dimmable | Stepped | Yes |  |  | 2419.58 | 129.87 | 19.57 | 12.99 | 0.89 | 4000 | 82
P7AF5AKC | Acuity Brands Lighting | Lithonia Lighting | 2BLT2-X-20L SDSM EZ1 LP850-XXXXXXX-XXXXXXXXXXX-XXXXXXXX | Indoor Luminaires | Troffer | 2x2 Luminaires for Ambient Lighting of Interior Commercial Spaces | Premium | FALSE | [9 empty] | 6/9/2016 | Dimmable | Continuous (Can dim down to ≤ 10% (W)) | Yes |  |  | 2481.57 | 133.2 | 19.57 | 12.99 | 0.89 | 5000 | 82
P7899S8F | Acuity Brands Lighting | Lithonia Lighting | 2BLT2-X-20L SDSM SLD LP850-XXXXXXX-XXXXXXXXXXX-XXXXXXXX | Indoor Luminaires | Troffer | 2x2 Luminaires for Ambient Lighting of Interior Commercial Spaces | Premium | FALSE | [9 empty] | 6/9/2016 | Dimmable | Stepped | Yes |  |  | 2481.57 | 133.2 | 19.57 | 12.99 | 0.89 | 5000 | 82
P3W9GN4H | Acuity Brands Lighting | Lithonia Lighting | 2BLT2-X-20L ADSM EZ1 LP850-XXXXXXX-XXXXXXXXXXX-XXXXXXXX | Indoor Luminaires | Troffer | 2x2 Luminaires for Ambient Lighting of Interior Commercial Spaces | Premium | FALSE | [9 empty] | 6/9/2016 | Dimmable | Continuous (Can dim down to ≤ 10% (W)) | Yes |  |  | 2481.73 | 133.21 | 19.57 | 12.99 | 0.89 | 5000 | 82
P3QA373Z | Acuity Brands Lighting | Lithonia Lighting | 2BLT2-X-20L ADSM SLD LP850-XXXXXXX-XXXXXXXXXXX-XXXXXXXX | Indoor Luminaires | Troffer | 2x2 Luminaires for Ambient Lighting of Interior Commercial Spaces | Premium | FALSE | [9 empty] | 6/9/2016 | Dimmable | Stepped | Yes |  |  | 2481.73 | 133.21 | 19.57 | 12.99 | 0.89 | 5000 | 82
P83DWPMU | Acuity Brands Lighting | Lithonia Lighting | 2BLT2-X-20L SDP EZ1 LP850-XXXXXXX-XXXXXXXXXXX-XXXXXXXX | Indoor Luminaires | Troffer | 2x2 Luminaires for Ambient Lighting of Interior Commercial Spaces | Premium | FALSE | [9 empty] | 6/9/2016 | Dimmable | Continuous (Can dim down to ≤ 10% (W)) | Yes |  |  | 2483.1 | 133.28 | 19.57 | 12.99 | 0.89 | 5000 | 82
PAR4SX8Q | Acuity Brands Lighting | Lithonia Lighting | 2BLT2-X-20L SDP SLD LP850-XXXXXXX-XXXXXXXXXXX-XXXXXXXX | Indoor Luminaires | Troffer | 2x2 Luminaires for Ambient Lighting of Interior Commercial Spaces | Premium | FALSE | [9 empty] | 6/9/2016 | Dimmable | Stepped | Yes |  |  | 2483.1 | 133.28 | 19.57 | 12.99 | 0.89 | 5000 | 82
PA21S75Q | Acuity Brands Lighting | Lithonia Lighting | 2BLT2-X-20L ADP EZ1 LP850-XXXXXXX-XXXXXXXXXXX-XXXXXXXX | Indoor Luminaires | Troffer | 2x2 Luminaires for Ambient Lighting of Interior Commercial Spaces | Premium | FALSE | [9 empty] | 6/9/2016 | Dimmable | Continuous (Can dim down to ≤ 10% (W)) | Yes |  |  | 2538.7 | 136.26 | 19.57 | 12.99 | 0.89 | 5000 | 82
PJBUVNTD | Acuity Brands Lighting | Lithonia Lighting | 2BLT2-X-20L ADP SLD LP850-XXXXXXX-XXXXXXXXXXX-XXXXXXXX | Indoor Luminaires | Troffer | 2x2 Luminaires for Ambient Lighting of Interior Commercial Spaces | Premium | FALSE | [9 empty] | 6/9/2016 | Dimmable | Stepped | Yes |  |  | 2538.7 | 136.26 | 19.57 | 12.99 | 0.89 | 5000 | 82
P7G2N5RU | Acuity Brands Lighting | Lithonia Lighting | 2BLT2-X-33L ADSMT EZ1 LP850-XXXXXXX-XXXXXXXXXXX-XXXXXXXX | Indoor Luminaires | Troffer | 2x2 Luminaires for Ambient Lighting of Interior Commercial Spaces | Standard | FALSE | [9 empty] | 11/18/2015 | Dimmable | Continuous (Can dim down to ≤ 10% (W)) | Yes |  |  | 3088.47 | 103.19 | 29.93 | 16.66 | 0.93 | 5000 | 82
PGT63ZFF | Acuity Brands Lighting | Lithonia Lighting | 2BLT2-X-33L SDSM EZ1 LP830-XXXXXXX-XXXXXXXXXXX-XXXXXXXX | Indoor Luminaires | Troffer | 2x2 Luminaires for Ambient Lighting of Interior Commercial Spaces | Standard | FALSE | [9 empty] | 11/18/2015 | Dimmable | Continuous (Can dim down to ≤ 10% (W)) | Yes |  |  | 3088.5 | 103.19 | 29.93 | 16.66 | 0.93 | 3000 | 82
P76U693U | Acuity Brands Lighting | Lithonia Lighting | 2BLT2-X-33L ADSM EZ1 LP830-XXXXXXX-XXXXXXXXXXX-XXXXXXXX | Indoor Luminaires | Troffer | 2x2 Luminaires for Ambient Lighting of Interior Commercial Spaces | Standard | FALSE | [9 empty] | 11/18/2015 | Dimmable | Continuous (Can dim down to ≤ 10% (W)) | Yes |  |  | 3088.7 | 103.2 | 29.93 | 16.66 | 0.93 | 3000 | 82
PD9F5MEM | Acuity Brands Lighting | Lithonia Lighting | 2BLT2-X-33L SDP EZ1 LP830-XXXXXXX-XXXXXXXXXXX-XXXXXXXX | Indoor Luminaires | Troffer | 2x2 Luminaires for Ambient Lighting of Interior Commercial Spaces | Standard | FALSE | [9 empty] | 11/18/2015 | Dimmable | Continuous (Can dim down to ≤ 10% (W)) | Yes |  |  | 3090.4 | 103.25 | 29.93 | 16.66 | 0.93 | 3000 | 82
PM1PJ5FN | Acuity Brands Lighting | Lithonia Lighting | 2BLT2-X-33L ADP EZ1 LP830-XXXXXXX-XXXXXXXXXXX-XXXXXXXX | Indoor Luminaires | Troffer | 2x2 Luminaires for Ambient Lighting of Interior Commercial Spaces | Standard | FALSE | [9 empty] | 11/18/2015 | Dimmable | Continuous (Can dim down to ≤ 10% (W)) | Yes |  |  | 3159.6 | 105.57 | 29.93 | 16.66 | 0.93 | 3000 | 82
PW9HQH6D | Acuity Brands Lighting | Lithonia Lighting | 2BLT2-X-33L SDSM EZ1 LP835-XXXXXXX-XXXXXXXXXXX-XXXXXXXX | Indoor Luminaires | Troffer | 2x2 Luminaires for Ambient Lighting of Interior Commercial Spaces | Standard | FALSE | [9 empty] | 11/18/2015 | Dimmable | Continuous (Can dim down to ≤ 10% (W)) | Yes |  |  | 3168.2 | 105.85 | 29.93 | 16.66 | 0.93 | 3500 | 82
P229TH7J | Acuity Brands Lighting | Lithonia Lighting | 2BLT2-X-33L SDPT EZ1 LP850-XXXXXXX-XXXXXXXXXXX-XXXXXXXX | Indoor Luminaires | Troffer | 2x2 Luminaires for Ambient Lighting of Interior Commercial Spaces | Standard | FALSE | [9 empty] | 11/18/2015 | Dimmable | Continuous (Can dim down to ≤ 10% (W)) | Yes |  |  | 3168.33 | 105.86 | 29.93 | 16.66 | 0.93 | 5000 | 82
PCQFZ8Z3 | Acuity Brands Lighting | Lithonia Lighting | 2BLT2-X-33L ADSM EZ1 LP835-XXXXXXX-XXXXXXXXXXX-XXXXXXXX | Indoor Luminaires | Troffer | 2x2 Luminaires for Ambient Lighting of Interior Commercial Spaces | Standard | FALSE | [9 empty] | 11/18/2015 | Dimmable | Continuous (Can dim down to ≤ 10% (W)) | Yes |  |  | 3168.41 | 105.86 | 29.93 | 16.66 | 0.93 | 3500 | 82
PGVTTMG6 | Acuity Brands Lighting | Lithonia Lighting | 2BLT2-X-33L SDP EZ1 LP835-XXXXXXX-XXXXXXXXXXX-XXXXXXXX | Indoor Luminaires | Troffer | 2x2 Luminaires for Ambient Lighting of Interior Commercial Spaces | Standard | FALSE | [9 empty] | 11/18/2015 | Dimmable | Continuous (Can dim down to ≤ 10% (W)) | Yes |  |  | 3170.15 | 105.92 | 29.93 | 16.66 | 0.93 | 3500 | 82
P2TT5A3K | Acuity Brands Lighting | Lithonia Lighting | 2BLT2-X-33L SDSMT EZ1 LP850-XXXXXXX-XXXXXXXXXXX-XXXXXXXX | Indoor Luminaires | Troffer | 2x2 Luminaires for Ambient Lighting of Interior Commercial Spaces | Standard | FALSE | [9 empty] | 11/18/2015 | Dimmable | Continuous (Can dim down to ≤ 10% (W)) | Yes |  |  | 3176.25 | 106.12 | 29.93 | 16.66 | 0.93 | 5000 | 82
P7KR26QN | Acuity Brands Lighting | Lithonia Lighting | 2BLT2-X-33L ADPT EZ1 LP850-XXXXXXX-XXXXXXXXXXX-XXXXXXXX | Indoor Luminaires | Troffer | 2x2 Luminaires for Ambient Lighting of Interior Commercial Spaces | Premium | FALSE | [9 empty] | 11/18/2015 | Dimmable | Continuous (Can dim down to ≤ 10% (W)) | Yes |  |  | 3269 | 113.1 | 28.9 | 16.66 | 0.93 | 5000 | 82
PHFMDGCH | Acuity Brands Lighting | Lithonia Lighting | 2BLT2-X-33L SDSM EZ1 LP840-XXXXXXX-XXXXXXXXXXX-XXXXXXXX | Indoor Luminaires | Troffer | 2x2 Luminaires for Ambient Lighting of Interior Commercial Spaces | Premium | FALSE | [9 empty] | 11/18/2015 | Dimmable | Continuous (Can dim down to ≤ 10% (W)) | Yes |  |  | 3237.94 | 108.18 | 29.93 | 16.66 | 0.93 | 4000 | 82
PMGU6RVP | Acuity Brands Lighting | Lithonia Lighting | 2BLT2-X-33L ADSM EZ1 LP840-XXXXXXX-XXXXXXXXXXX-XXXXXXXX | Indoor Luminaires | Troffer | 2x2 Luminaires for Ambient Lighting of Interior Commercial Spaces | Premium | FALSE | [9 empty] | 11/18/2015 | Dimmable | Continuous (Can dim down to ≤ 10% (W)) | Yes |  |  | 3238.15 | 108.19 | 29.93 | 16.66 | 0.93 | 4000 | 82
PP176ZHA | Acuity Brands Lighting | Lithonia Lighting | 2BLT2-X-33L SDP EZ1 LP840-XXXXXXX-XXXXXXXXXXX-XXXXXXXX | Indoor Luminaires | Troffer | 2x2 Luminaires for Ambient Lighting of Interior Commercial Spaces | Premium | FALSE | [9 empty] | 11/18/2015 | Dimmable | Continuous (Can dim down to ≤ 10% (W)) | Yes |  |  | 3239.94 | 108.25 | 29.93 | 16.66 | 0.93 | 4000 | 82
PHSXHE8F | Acuity Brands Lighting | Lithonia Lighting | 2BLT2-X-33L ADP EZ1 LP835-XXXXXXX-XXXXXXXXXXX-XXXXXXXX | Indoor Luminaires | Troffer | 2x2 Luminaires for Ambient Lighting of Interior Commercial Spaces | Premium | FALSE | [9 empty] | 11/18/2015 | Dimmable | Continuous (Can dim down to ≤ 10% (W)) | Yes |  |  | 3241.14 | 108.29 | 29.93 | 16.66 | 0.93 | 3500 | 82
PD18CKQ8 | Acuity Brands Lighting | Lithonia Lighting | 2BLT2-X-33L ADP EZ1 LP840-XXXXXXX-XXXXXXXXXXX-XXXXXXXX | Indoor Luminaires | Troffer | 2x2 Luminaires for Ambient Lighting of Interior Commercial Spaces | Premium | FALSE | [9 empty] | 11/18/2015 | Dimmable | Continuous (Can dim down to ≤ 10% (W)) | Yes |  |  | 3312.48 | 110.67 | 29.93 | 16.66 | 0.93 | 4000 | 82
PPFPDEXR | Acuity Brands Lighting | Lithonia Lighting | 2BLT2-X-33L SDSM EZ1 LP850-XXXXXXX-XXXXXXXXXXX-XXXXXXXX | Indoor Luminaires | Troffer | 2x2 Luminaires for Ambient Lighting of Interior Commercial Spaces | Premium | FALSE | [9 empty] | 11/18/2015 | Dimmable | Continuous (Can dim down to ≤ 10% (W)) | Yes |  |  | 3397.35 | 113.51 | 29.93 | 16.66 | 0.93 | 5000 | 82
PK89UH7T | Acuity Brands Lighting | Lithonia Lighting | 2BLT2-X-33L ADSM EZ1 LP850-XXXXXXX-XXXXXXXXXXX-XXXXXXXX | Indoor Luminaires | Troffer | 2x2 Luminaires for Ambient Lighting of Interior Commercial Spaces | Premium | FALSE | [9 empty] | 11/18/2015 | Dimmable | Continuous (Can dim down to ≤ 10% (W)) | Yes |  |  | 3397.57 | 113.52 | 29.93 | 16.66 | 0.93 | 5000 | 82
PVU5GGN9 | Acuity Brands Lighting | Lithonia Lighting | 2BLT2-X-33L SDP EZ1 LP850-XXXXXXX-XXXXXXXXXXX-XXXXXXXX | Indoor Luminaires | Troffer | 2x2 Luminaires for Ambient Lighting of Interior Commercial Spaces | Premium | FALSE | [9 empty] | 11/18/2015 | Dimmable | Continuous (Can dim down to ≤ 10% (W)) | Yes |  |  | 3399.44 | 113.58 | 29.93 | 16.66 | 0.93 | 5000 | 82
PN5225CJ | Acuity Brands Lighting | Lithonia Lighting | 2BLT2 33LHE ADSMT EZ1 LP830-XXXXXXX-XXXXXXXXXX-XXXXXXXX | Indoor Luminaires | Troffer | 2x2 Luminaires for Ambient Lighting of Interior Commercial Spaces | Premium | FALSE | [9 empty] | 7/27/2016 | Dimmable | Continuous (Can dim down to ≤ 10% (W)) | Yes |  |  | 3143 | 113.06 | 27.8 | 16.66 | 0.93 | 3000 | 82
PNJD8HRE | Acuity Brands Lighting | Lithonia Lighting | 2BLT2 33LHE ADSMT SLD LP830-XXXXXXX-XXXXXXXXXX-XXXXXXXX | Indoor Luminaires | Troffer | 2x2 Luminaires for Ambient Lighting of Interior Commercial Spaces | Premium | FALSE | [9 empty] | 7/27/2016 | Dimmable | Stepped | Yes |  |  | 3143 | 113.06 | 27.8 | 16.66 | 0.93 | 3000 | 82
PP628U9S | Acuity Brands Lighting | Lithonia Lighting | 2BLT2 33LHE ADSMT EZ1 LP835-XXXXXXX-XXXXXXXXXX-XXXXXXXX | Indoor Luminaires | Troffer | 2x2 Luminaires for Ambient Lighting of Interior Commercial Spaces | Premium | FALSE | [9 empty] | 7/27/2016 | Dimmable | Continuous (Can dim down to ≤ 10% (W)) | Yes |  |  | 3224 | 115.97 | 27.8 | 16.66 | 0.93 | 3500 | 82
PZW3PGSB | Acuity Brands Lighting | Lithonia Lighting | 2BLT2 33LHE SDPT EZ1 LP830-XXXXXXX-XXXXXXXXXX-XXXXXXXX | Indoor Luminaires | Troffer | 2x2 Luminaires for Ambient Lighting of Interior Commercial Spaces | Premium | FALSE | [9 empty] | 7/27/2016 | Dimmable | Continuous (Can dim down to ≤ 10% (W)) | Yes |  |  | 3224 | 115.97 | 27.8 | 16.66 | 0.93 | 3000 | 82
PK3UXVVC | Acuity Brands Lighting | Lithonia Lighting | 2BLT2 33LHE ADSMT SLD LP835-XXXXXXX-XXXXXXXXXX-XXXXXXXX | Indoor Luminaires | Troffer | 2x2 Luminaires for Ambient Lighting of Interior Commercial Spaces | Premium | FALSE | [9 empty] | 7/27/2016 | Dimmable | Stepped | Yes |  |  | 3224 | 115.97 | 27.8 | 16.66 | 0.93 | 3500 | 82
P2NE31TK | Acuity Brands Lighting | Lithonia Lighting | 2BLT2 33LHE SDPT SLD LP830-XXXXXXX-XXXXXXXXXX-XXXXXXXX | Indoor Luminaires | Troffer | 2x2 Luminaires for Ambient Lighting of Interior Commercial Spaces | Premium | FALSE | [9 empty] | 7/27/2016 | Dimmable | Stepped | Yes |  |  | 3224 | 115.97 | 27.8 | 16.66 | 0.93 | 3000 | 82
PZ2GSCJ9 | Acuity Brands Lighting | Lithonia Lighting | 2BLT2 33LHE SDSMT EZ1 LP830-XXXXXXX-XXXXXXXXXX-XXXXXXXX | Indoor Luminaires | Troffer | 2x2 Luminaires for Ambient Lighting of Interior Commercial Spaces | Premium | FALSE | [9 empty] | 7/27/2016 | Dimmable | Continuous (Can dim down to ≤ 10% (W)) | Yes |  |  | 3233 | 116.29 | 27.8 | 16.66 | 0.93 | 3000 | 82
PY8KZJ6Y | Acuity Brands Lighting | Lithonia Lighting | 2BLT2 33LHE SDSMT SLD LP830-XXXXXXX-XXXXXXXXXX-XXXXXXXX | Indoor Luminaires | Troffer | 2x2 Luminaires for Ambient Lighting of Interior Commercial Spaces | Premium | FALSE | [9 empty] | 7/27/2016 | Dimmable | Stepped | Yes |  |  | 3233 | 116.29 | 27.8 | 16.66 | 0.93 | 3000 | 82
PH9NXVGB | Acuity Brands Lighting | Lithonia Lighting | 2BLT2 33LHE ADPT EZ1 LP830-XXXXXXX-XXXXXXXXXX-XXXXXXXX | Indoor Luminaires | Troffer | 2x2 Luminaires for Ambient Lighting of Interior Commercial Spaces | Premium | FALSE | [9 empty] | 7/27/2016 | Dimmable | Continuous (Can dim down to ≤ 10% (W)) | Yes |  |  | 3239 | 116.51 | 27.8 | 16.66 | 0.93 | 3000 | 82
PSUKY5BW | Acuity Brands Lighting | Lithonia Lighting | 2BLT2 33LHE ADPT SLD LP830-XXXXXXX-XXXXXXXXXX-XXXXXXXX | Indoor Luminaires | Troffer | 2x2 Luminaires for Ambient Lighting of Interior Commercial Spaces | Premium | FALSE | [9 empty] | 7/27/2016 | Dimmable | Stepped | Yes |  |  | 3239 | 116.51 | 27.8 | 16.66 | 0.93 | 3000 | 82
PTWE4RG9 | Acuity Brands Lighting | Lithonia Lighting | 2BLT2 33LHE ADSMT EZ1 LP840-XXXXXXX-XXXXXXXXXX-XXXXXXXX | Indoor Luminaires | Troffer | 2x2 Luminaires for Ambient Lighting of Interior Commercial Spaces | Premium | FALSE | [9 empty] | 7/27/2016 | Dimmable | Continuous (Can dim down to ≤ 10% (W)) | Yes |  |  | 3295 | 118.53 | 27.8 | 16.66 | 0.93 | 4000 | 82
P4V6EHCX | Acuity Brands Lighting | Lithonia Lighting | 2BLT2 33LHE ADSMT SLD LP840-XXXXXXX-XXXXXXXXXX-XXXXXXXX | Indoor Luminaires | Troffer | 2x2 Luminaires for Ambient Lighting of Interior Commercial Spaces | Premium | FALSE | [9 empty] | 7/27/2016 | Dimmable | Stepped | Yes |  |  | 3295 | 118.53 | 27.8 | 16.66 | 0.93 | 4000 | 82
P4J8KYPT | Acuity Brands Lighting | Lithonia Lighting | 2BLT2 33LHE SDPT EZ1 LP835-XXXXXXX-XXXXXXXXXX-XXXXXXXX | Indoor Luminaires | Troffer | 2x2 Luminaires for Ambient Lighting of Interior Commercial Spaces | Premium | FALSE | [9 empty] | 7/27/2016 | Dimmable | Continuous (Can dim down to ≤ 10% (W)) | Yes |  |  | 3308 | 118.99 | 27.8 | 16.66 | 0.93 | 3500 | 82
PP2EEMJH | Acuity Brands Lighting | Lithonia Lighting | 2BLT2 33LHE SDPT SLD LP835-XXXXXXX-XXXXXXXXXX-XXXXXXXX | Indoor Luminaires | Troffer | 2x2 Luminaires for Ambient Lighting of Interior Commercial Spaces | Premium | FALSE | [9 empty] | 7/27/2016 | Dimmable | Stepped | Yes |  |  | 3308 | 118.99 | 27.8 | 16.66 | 0.93 | 3500 | 82
PH64GGNE | Acuity Brands Lighting | Lithonia Lighting | 2BLT2 33LHE SDSMT EZ1 LP835-XXXXXXX-XXXXXXXXXX-XXXXXXXX | Indoor Luminaires | Troffer | 2x2 Luminaires for Ambient Lighting of Interior Commercial Spaces | Premium | FALSE | [9 empty] | 7/27/2016 | Dimmable | Continuous (Can dim down to ≤ 10% (W)) | Yes |  |  | 3316 | 119.28 | 27.8 | 16.66 | 0.93 | 3500 | 82
P59YE72W | Acuity Brands Lighting | Lithonia Lighting | 2BLT2 33LHE SDSMT SLD LP835-XXXXXXX-XXXXXXXXXX-XXXXXXXX | Indoor Luminaires | Troffer | 2x2 Luminaires for Ambient Lighting of Interior Commercial Spaces | Premium | FALSE | [9 empty] | 7/27/2016 | Dimmable | Stepped | Yes |  |  | 3316 | 119.28 | 27.8 | 16.66 | 0.93 | 3500 | 82
PZC8BZSS | Acuity Brands Lighting | Lithonia Lighting | 2BLT2 33LHE ADPT EZ1 LP835-XXXXXXX-XXXXXXXXXX-XXXXXXXX | Indoor Luminaires | Troffer | 2x2 Luminaires for Ambient Lighting of Interior Commercial Spaces | Premium | FALSE | [9 empty] | 7/27/2016 | Dimmable | Continuous (Can dim down to ≤ 10% (W)) | Yes |  |  | 3322 | 119.5 | 27.8 | 16.66 | 0.93 | 3500 | 82
PEBS91C9 | Acuity Brands Lighting | Lithonia Lighting | 2BLT2 33LHE ADPT SLD LP835-XXXXXXX-XXXXXXXXXX-XXXXXXXX | Indoor Luminaires | Troffer | 2x2 Luminaires for Ambient Lighting of Interior Commercial Spaces | Premium | FALSE | [9 empty] | 7/27/2016 | Dimmable | Stepped | Yes |  |  | 3322 | 119.5 | 27.8 | 16.66 | 0.93 | 3500 | 82
PKX3G4V8 | Acuity Brands Lighting | Lithonia Lighting | 2BLT2 33LHE SDPT EZ1 LP840-XXXXXXX-XXXXXXXXXX-XXXXXXXX | Indoor Luminaires | Troffer | 2x2 Luminaires for Ambient Lighting of Interior Commercial Spaces | Premium | FALSE | [9 empty] | 7/27/2016 | Dimmable | Continuous (Can dim down to ≤ 10% (W)) | Yes |  |  | 3380 | 121.58 | 27.8 | 16.66 | 0.93 | 4000 | 82
PTSAUJ9S | Acuity Brands Lighting | Lithonia Lighting | 2BLT2 33LHE SDPT SLD LP840-XXXXXXX-XXXXXXXXXX-XXXXXXXX | Indoor Luminaires | Troffer | 2x2 Luminaires for Ambient Lighting of Interior Commercial Spaces | Premium | FALSE | [9 empty] | 7/27/2016 | Dimmable | Stepped | Yes |  |  | 3380 | 121.58 | 27.8 | 16.66 | 0.93 | 4000 | 82
PEHY274Z | Acuity Brands Lighting | Lithonia Lighting | 2BLT2 33LHE SDSMT EZ1 LP840-XXXXXXX-XXXXXXXXXX-XXXXXXXX | Indoor Luminaires | Troffer | 2x2 Luminaires for Ambient Lighting of Interior Commercial Spaces | Premium | FALSE | [9 empty] | 7/27/2016 | Dimmable | Continuous (Can dim down to ≤ 10% (W)) | Yes |  |  | 3389 | 121.91 | 27.8 | 16.66 | 0.93 | 4000 | 82
PPUMQ7FE | Acuity Brands Lighting | Lithonia Lighting | 2BLT2 33LHE SDSMT SLD LP840-XXXXXXX-XXXXXXXXXX-XXXXXXXX | Indoor Luminaires | Troffer | 2x2 Luminaires for Ambient Lighting of Interior Commercial Spaces | Premium | FALSE | [9 empty] | 7/27/2016 | Dimmable | Stepped | Yes |  |  | 3389 | 121.91 | 27.8 | 16.66 | 0.93 | 4000 | 82
PM5G8AFU | Acuity Brands Lighting | Lithonia Lighting | 2BLT2 33LHE ADPT EZ1 LP840-XXXXXXX-XXXXXXXXXX-XXXXXXXX | Indoor Luminaires | Troffer | 2x2 Luminaires for Ambient Lighting of Interior Commercial Spaces | Premium | FALSE | [9 empty] | 7/27/2016 | Dimmable | Continuous (Can dim down to ≤ 10% (W)) | Yes |  |  | 3395 | 122.12 | 27.8 | 16.66 | 0.93 | 4000 | 82
PN58DGXF | Acuity Brands Lighting | Lithonia Lighting | 2BLT2 33LHE ADPT SLD LP840-XXXXXXX-XXXXXXXXXX-XXXXXXXX | Indoor Luminaires | Troffer | 2x2 Luminaires for Ambient Lighting of Interior Commercial Spaces | Premium | FALSE | [9 empty] | 7/27/2016 | Dimmable | Stepped | Yes |  |  | 3395 | 122.12 | 27.8 | 16.66 | 0.93 | 4000 | 82
PW8TRS99 | Acuity Brands Lighting | Lithonia Lighting | 2BLT2 33LHE ADSM EZ1 LP830-XXXXXXX-XXXXXXXXXX-XXXXXXXX | Indoor Luminaires | Troffer | 2x2 Luminaires for Ambient Lighting of Interior Commercial Spaces | Premium | FALSE | [9 empty] | 7/27/2016 | Dimmable | Continuous (Can dim down to ≤ 10% (W)) | Yes |  |  | 3458 | 124.39 | 27.8 | 16.66 | 0.93 | 3000 | 82
P33G3JJ6 | Acuity Brands Lighting | Lithonia Lighting | 2BLT2 33LHE ADSMT EZ1 LP850-XXXXXXX-XXXXXXXXXX-XXXXXXXX | Indoor Luminaires | Troffer | 2x2 Luminaires for Ambient Lighting of Interior Commercial Spaces | Premium | FALSE | [9 empty] | 7/27/2016 | Dimmable | Continuous (Can dim down to ≤ 10% (W)) | Yes |  |  | 3458 | 124.39 | 27.8 | 16.66 | 0.93 | 5000 | 82
PDS27P3G | Acuity Brands Lighting | Lithonia Lighting | 2BLT2 33LHE SDSM EZ1 LP830-XXXXXXX-XXXXXXXXXX-XXXXXXXX | Indoor Luminaires | Troffer | 2x2 Luminaires for Ambient Lighting of Interior Commercial Spaces | Premium | FALSE | [9 empty] | 7/27/2016 | Dimmable | Continuous (Can dim down to ≤ 10% (W)) | Yes |  |  | 3458 | 124.39 | 27.8 | 16.66 | 0.93 | 3000 | 82
PW3VH483 | Acuity Brands Lighting | Lithonia Lighting | 2BLT2 33LHE ADSM SLD LP830-XXXXXXX-XXXXXXXXXX-XXXXXXXX | Indoor Luminaires | Troffer | 2x2 Luminaires for Ambient Lighting of Interior Commercial Spaces | Premium | FALSE | [9 empty] | 7/27/2016 | Dimmable | Stepped | Yes |  |  | 3458 | 124.39 | 27.8 | 16.66 | 0.93 | 3000 | 82
PP1YZFU3 | Acuity Brands Lighting | Lithonia Lighting | 2BLT2 33LHE ADSMT SLD LP850-XXXXXXX-XXXXXXXXXX-XXXXXXXX | Indoor Luminaires | Troffer | 2x2 Luminaires for Ambient Lighting of Interior Commercial Spaces | Premium | FALSE | [9 empty] | 7/27/2016 | Dimmable | Stepped | Yes |  |  | 3458 | 124.39 | 27.8 | 16.66 | 0.93 | 5000 | 82
PV49QGFT | Acuity Brands Lighting | Lithonia Lighting | 2BLT2 33LHE SDSM SLD LP830-XXXXXXX-XXXXXXXXXX-XXXXXXXX | Indoor Luminaires | Troffer | 2x2 Luminaires for Ambient Lighting of Interior Commercial Spaces | Premium | FALSE | [9 empty] | 7/27/2016 | Dimmable | Stepped | Yes |  |  | 3458 | 124.39 | 27.8 | 16.66 | 0.93 | 3000 | 82
PCAE17XJ | Acuity Brands Lighting | Lithonia Lighting | 2BLT2 33LHE SDP EZ1 LP830-XXXXXXX-XXXXXXXXXX-XXXXXXXX | Indoor Luminaires | Troffer | 2x2 Luminaires for Ambient Lighting of Interior Commercial Spaces | Premium | FALSE | [9 empty] | 7/27/2016 | Dimmable | Continuous (Can dim down to ≤ 10% (W)) | Yes |  |  | 3460 | 124.46 | 27.8 | 16.66 | 0.93 | 3000 | 82
PPFF4489 | Acuity Brands Lighting | Lithonia Lighting | 2BLT2 33LHE SDP SLD LP830-XXXXXXX-XXXXXXXXXX-XXXXXXXX | Indoor Luminaires | Troffer | 2x2 Luminaires for Ambient Lighting of Interior Commercial Spaces | Premium | FALSE | [9 empty] | 7/27/2016 | Dimmable | Stepped | Yes |  |  | 3460 | 124.46 | 27.8 | 16.66 | 0.93 | 3000 | 82
PF7GYBGQ | Acuity Brands Lighting | Lithonia Lighting | 2BLT2 33LHE ADP EZ1 LP830-XXXXXXX-XXXXXXXXXX-XXXXXXXX | Indoor Luminaires | Troffer | 2x2 Luminaires for Ambient Lighting of Interior Commercial Spaces | Premium | FALSE | [9 empty] | 7/27/2016 | Dimmable | Continuous (Can dim down to ≤ 10% (W)) | Yes |  |  | 3537 | 127.23 | 27.8 | 16.66 | 0.93 | 3000 | 82
PBTCCZDT | Acuity Brands Lighting | Lithonia Lighting | 2BLT2 33LHE ADP SLD LP830-XXXXXXX-XXXXXXXXXX-XXXXXXXX | Indoor Luminaires | Troffer | 2x2 Luminaires for Ambient Lighting of Interior Commercial Spaces | Premium | FALSE | [9 empty] | 7/27/2016 | Dimmable | Stepped | Yes |  |  | 3537 | 127.23 | 27.8 | 16.66 | 0.93 | 3000 | 82
PY3TFXZT | Acuity Brands Lighting | Lithonia Lighting | 2BLT2 33LHE ADSM EZ1 LP835-XXXXXXX-XXXXXXXXXX-XXXXXXXX | Indoor Luminaires | Troffer | 2x2 Luminaires for Ambient Lighting of Interior Commercial Spaces | Premium | FALSE | [9 empty] | 7/27/2016 | Dimmable | Continuous (Can dim down to ≤ 10% (W)) | Yes |  |  | 3547 | 127.59 | 27.8 | 16.66 | 0.93 | 3500 | 82
P3RT7KU9 | Acuity Brands Lighting | Lithonia Lighting | 2BLT2 33LHE SDPT EZ1 LP850-XXXXXXX-XXXXXXXXXX-XXXXXXXX | Indoor Luminaires | Troffer | 2x2 Luminaires for Ambient Lighting of Interior Commercial Spaces | Premium | FALSE | [9 empty] | 7/27/2016 | Dimmable | Continuous (Can dim down to ≤ 10% (W)) | Yes |  |  | 3547 | 127.59 | 27.8 | 16.66 | 0.93 | 5000 | 82
PVT6MW3Q | Acuity Brands Lighting | Lithonia Lighting | 2BLT2 33LHE SDSM EZ1 LP835-XXXXXXX-XXXXXXXXXX-XXXXXXXX | Indoor Luminaires | Troffer | 2x2 Luminaires for Ambient Lighting of Interior Commercial Spaces | Premium | FALSE | [9 empty] | 7/27/2016 | Dimmable | Continuous (Can dim down to ≤ 10% (W)) | Yes |  |  | 3547 | 127.59 | 27.8 | 16.66 | 0.93 | 3500 | 82
P722F8CA | Acuity Brands Lighting | Lithonia Lighting | 2BLT2 33LHE ADSM SLD LP835-XXXXXXX-XXXXXXXXXX-XXXXXXXX | Indoor Luminaires | Troffer | 2x2 Luminaires for Ambient Lighting of Interior Commercial Spaces | Premium | FALSE | [9 empty] | 7/27/2016 | Dimmable | Stepped | Yes |  |  | 3547 | 127.59 | 27.8 | 16.66 | 0.93 | 3500 | 82
PSBYGU11 | Acuity Brands Lighting | Lithonia Lighting | 2BLT2 33LHE SDPT SLD LP850-XXXXXXX-XXXXXXXXXX-XXXXXXXX | Indoor Luminaires | Troffer | 2x2 Luminaires for Ambient Lighting of Interior Commercial Spaces | Premium | FALSE | [9 empty] | 7/27/2016 | Dimmable | Stepped | Yes |  |  | 3547 | 127.59 | 27.8 | 16.66 | 0.93 | 5000 | 82
PPYXGJSP | Acuity Brands Lighting | Lithonia Lighting | 2BLT2 33LHE SDSM SLD LP835-XXXXXXX-XXXXXXXXXX-XXXXXXXX | Indoor Luminaires | Troffer | 2x2 Luminaires for Ambient Lighting of Interior Commercial Spaces | Premium | FALSE | [9 empty] | 7/27/2016 | Dimmable | Stepped | Yes |  |  | 3547 | 127.59 | 27.8 | 16.66 | 0.93 | 3500 | 82
PRZ11YQS | Acuity Brands Lighting | Lithonia Lighting | 2BLT2 33LHE SDP EZ1 LP835-XXXXXXX-XXXXXXXXXX-XXXXXXXX | Indoor Luminaires | Troffer | 2x2 Luminaires for Ambient Lighting of Interior Commercial Spaces | Premium | FALSE | [9 empty] | 7/27/2016 | Dimmable | Continuous (Can dim down to ≤ 10% (W)) | Yes |  |  | 3549 | 127.66 | 27.8 | 16.66 | 0.93 | 3500 | 82
PAG2CKC2 | Acuity Brands Lighting | Lithonia Lighting | 2BLT2 33LHE SDP SLD LP835-XXXXXXX-XXXXXXXXXX-XXXXXXXX | Indoor Luminaires | Troffer | 2x2 Luminaires for Ambient Lighting of Interior Commercial Spaces | Premium | FALSE | [9 empty] | 7/27/2016 | Dimmable | Stepped | Yes |  |  | 3549 | 127.66 | 27.8 | 16.66 | 0.93 | 3500 | 82
PA2AYWTK | Acuity Brands Lighting | Lithonia Lighting | 2BLT2 33LHE SDSMT EZ1 LP850-XXXXXXX-XXXXXXXXXX-XXXXXXXX | Indoor Luminaires | Troffer | 2x2 Luminaires for Ambient Lighting of Interior Commercial Spaces | Premium | FALSE | [9 empty] | 7/27/2016 | Dimmable | Continuous (Can dim down to ≤ 10% (W)) | Yes |  |  | 3556 | 127.91 | 27.8 | 16.66 | 0.93 | 5000 | 82
PP5Z23JF | Acuity Brands Lighting | Lithonia Lighting | 2BLT2 33LHE SDSMT SLD LP850-XXXXXXX-XXXXXXXXXX-XXXXXXXX | Indoor Luminaires | Troffer | 2x2 Luminaires for Ambient Lighting of Interior Commercial Spaces | Premium | FALSE | [9 empty] | 7/27/2016 | Dimmable | Stepped | Yes |  |  | 3556 | 127.91 | 27.8 | 16.66 | 0.93 | 5000 | 82
P5JENMBR | Acuity Brands Lighting | Lithonia Lighting | 2BLT2 33LHE ADPT EZ1 LP850-XXXXXXX-XXXXXXXXXX-XXXXXXXX | Indoor Luminaires | Troffer | 2x2 Luminaires for Ambient Lighting of Interior Commercial Spaces | Premium | FALSE | [9 empty] | 7/27/2016 | Dimmable | Continuous (Can dim down to ≤ 10% (W)) | Yes |  |  | 3562 | 128.13 | 27.8 | 16.66 | 0.93 | 5000 | 82
PCAQKXTS | Acuity Brands Lighting | Lithonia Lighting | 2BLT2 33LHE ADPT SLD LP850-XXXXXXX-XXXXXXXXXX-XXXXXXXX | Indoor Luminaires | Troffer | 2x2 Luminaires for Ambient Lighting of Interior Commercial Spaces | Premium | FALSE | [9 empty] | 7/27/2016 | Dimmable | Stepped | Yes |  |  | 3562 | 128.13 | 27.8 | 16.66 | 0.93 | 5000 | 82
P57DHY8P | Acuity Brands Lighting | Lithonia Lighting | 2BLT2 33LHE ADSM EZ1 LP840-XXXXXXX-XXXXXXXXXX-XXXXXXXX | Indoor Luminaires | Troffer | 2x2 Luminaires for Ambient Lighting of Interior Commercial Spaces | Premium | FALSE | [9 empty] | 7/27/2016 | Dimmable | Continuous (Can dim down to ≤ 10% (W)) | Yes |  |  | 3625 | 130.4 | 27.8 | 16.66 | 0.93 | 4000 | 82
P7WTX8CB | Acuity Brands Lighting | Lithonia Lighting | 2BLT2 33LHE SDSM EZ1 LP840-XXXXXXX-XXXXXXXXXX-XXXXXXXX | Indoor Luminaires | Troffer | 2x2 Luminaires for Ambient Lighting of Interior Commercial Spaces | Premium | FALSE | [9 empty] | 7/27/2016 | Dimmable | Continuous (Can dim down to ≤ 10% (W)) | Yes |  |  | 3625 | 130.4 | 27.8 | 16.66 | 0.93 | 4000 | 82
P5A95EMF | Acuity Brands Lighting | Lithonia Lighting | 2BLT2 33LHE ADSM SLD LP840-XXXXXXX-XXXXXXXXXX-XXXXXXXX | Indoor Luminaires | Troffer | 2x2 Luminaires for Ambient Lighting of Interior Commercial Spaces | Premium | FALSE | [9 empty] | 7/27/2016 | Dimmable | Stepped | Yes |  |  | 3625 | 130.4 | 27.8 | 16.66 | 0.93 | 4000 | 82
P7W19AK8 | Acuity Brands Lighting | Lithonia Lighting | 2BLT2 33LHE SDSM SLD LP840-XXXXXXX-XXXXXXXXXX-XXXXXXXX | Indoor Luminaires | Troffer | 2x2 Luminaires for Ambient Lighting of Interior Commercial Spaces | Premium | FALSE | [9 empty] | 7/27/2016 | Dimmable | Stepped | Yes |  |  | 3625 | 130.4 | 27.8 | 16.66 | 0.93 | 4000 | 82
P1WP894U | Acuity Brands Lighting | Lithonia Lighting | 2BLT2 33LHE SDP EZ1 LP840-XXXXXXX-XXXXXXXXXX-XXXXXXXX | Indoor Luminaires | Troffer | 2x2 Luminaires for Ambient Lighting of Interior Commercial Spaces | Premium | FALSE | [9 empty] | 7/27/2016 | Dimmable | Continuous (Can dim down to ≤ 10% (W)) | Yes |  |  | 3627 | 130.47 | 27.8 | 16.66 | 0.93 | 4000 | 82
P8WTDK37 | Acuity Brands Lighting | Lithonia Lighting | 2BLT2 33LHE SDP SLD LP840-XXXXXXX-XXXXXXXXXX-XXXXXXXX | Indoor Luminaires | Troffer | 2x2 Luminaires for Ambient Lighting of Interior Commercial Spaces | Premium | FALSE | [9 empty] | 7/27/2016 | Dimmable | Stepped | Yes |  |  | 3627 | 130.47 | 27.8 | 16.66 | 0.93 | 4000 | 82
PXXZN9PH | Acuity Brands Lighting | Lithonia Lighting | 2BLT2 33LHE ADP EZ1 LP835-XXXXXXX-XXXXXXXXXX-XXXXXXXX | Indoor Luminaires | Troffer | 2x2 Luminaires for Ambient Lighting of Interior Commercial Spaces | Premium | FALSE | [9 empty] | 7/27/2016 | Dimmable | Continuous (Can dim down to ≤ 10% (W)) | Yes |  |  | 3628 | 130.5 | 27.8 | 16.66 | 0.93 | 3500 | 82
P9RQSGM7 | Acuity Brands Lighting | Lithonia Lighting | 2BLT2 33LHE ADP SLD LP835-XXXXXXX-XXXXXXXXXX-XXXXXXXX | Indoor Luminaires | Troffer | 2x2 Luminaires for Ambient Lighting of Interior Commercial Spaces | Premium | FALSE | [9 empty] | 7/27/2016 | Dimmable | Stepped | Yes |  |  | 3628 | 130.5 | 27.8 | 16.66 | 0.93 | 3500 | 82
PKPJYYRF | Acuity Brands Lighting | Lithonia Lighting | 2BLT2 33LHE ADP EZ1 LP840-XXXXXXX-XXXXXXXXXX-XXXXXXXX | Indoor Luminaires | Troffer | 2x2 Luminaires for Ambient Lighting of Interior Commercial Spaces | Premium | FALSE | [9 empty] | 7/27/2016 | Dimmable | Continuous (Can dim down to ≤ 10% (W)) | Yes |  |  | 3708 | 133.38 | 27.8 | 16.66 | 0.93 | 4000 | 82
PAEY9JT7 | Acuity Brands Lighting | Lithonia Lighting | 2BLT2 33LHE ADP SLD LP840-XXXXXXX-XXXXXXXXXX-XXXXXXXX | Indoor Luminaires | Troffer | 2x2 Luminaires for Ambient Lighting of Interior Commercial Spaces | Premium | FALSE | [9 empty] | 7/27/2016 | Dimmable | Stepped | Yes |  |  | 3708 | 133.38 | 27.8 | 16.66 | 0.93 | 4000 | 82
PQR25THJ | Acuity Brands Lighting | Lithonia Lighting | 2BLT2 33LHE SDSM EZ1 LP850-XXXXXXX-XXXXXXXXXX-XXXXXXXX | Indoor Luminaires | Troffer | 2x2 Luminaires for Ambient Lighting of Interior Commercial Spaces | Premium | FALSE | [9 empty] | 7/27/2016 | Dimmable | Continuous (Can dim down to ≤ 10% (W)) | Yes |  |  | 3803 | 136.8 | 27.8 | 16.66 | 0.93 | 5000 | 82
P9AWB6Z2 | Acuity Brands Lighting | Lithonia Lighting | 2BLT2 33LHE SDSM SLD LP850-XXXXXXX-XXXXXXXXXX-XXXXXXXX | Indoor Luminaires | Troffer | 2x2 Luminaires for Ambient Lighting of Interior Commercial Spaces | Premium | FALSE | [9 empty] | 7/27/2016 | Dimmable | Stepped | Yes |  |  | 3803 | 136.8 | 27.8 | 16.66 | 0.93 | 5000 | 82
PF8R2TWX | Acuity Brands Lighting | Lithonia Lighting | 2BLT2 33LHE ADSM EZ1 LP850-XXXXXXX-XXXXXXXXXX-XXXXXXXX | Indoor Luminaires | Troffer | 2x2 Luminaires for Ambient Lighting of Interior Commercial Spaces | Premium | FALSE | [9 empty] | 7/27/2016 | Dimmable | Continuous (Can dim down to ≤ 10% (W)) | Yes |  |  | 3804 | 136.83 | 27.8 | 16.66 | 0.93 | 5000 | 82
PGJRXN2X | Acuity Brands Lighting | Lithonia Lighting | 2BLT2 33LHE ADSM SLD LP850-XXXXXXX-XXXXXXXXXX-XXXXXXXX | Indoor Luminaires | Troffer | 2x2 Luminaires for Ambient Lighting of Interior Commercial Spaces | Premium | FALSE | [9 empty] | 7/27/2016 | Dimmable | Stepped | Yes |  |  | 3804 | 136.83 | 27.8 | 16.66 | 0.93 | 5000 | 82
PSBPZ6MU | Acuity Brands Lighting | Lithonia Lighting | 2BLT2 33LHE SDP EZ1 LP850-XXXXXXX-XXXXXXXXXX-XXXXXXXX | Indoor Luminaires | Troffer | 2x2 Luminaires for Ambient Lighting of Interior Commercial Spaces | Premium | FALSE | [9 empty] | 7/27/2016 | Dimmable | Continuous (Can dim down to ≤ 10% (W)) | Yes |  |  | 3806 | 136.91 | 27.8 | 16.66 | 0.93 | 5000 | 82
P9YXZCXM | Acuity Brands Lighting | Lithonia Lighting | 2BLT2 33LHE SDP SLD LP850-XXXXXXX-XXXXXXXXXX-XXXXXXXX | Indoor Luminaires | Troffer | 2x2 Luminaires for Ambient Lighting of Interior Commercial Spaces | Premium | FALSE | [9 empty] | 7/27/2016 | Dimmable | Stepped | Yes |  |  | 3806 | 136.91 | 27.8 | 16.66 | 0.93 | 5000 | 82
PNYW21Q5 | Acuity Brands Lighting | Lithonia Lighting | 2BLT2 33LHE ADP EZ1 LP850-XXXXXXX-XXXXXXXXXX-XXXXXXXX | Indoor Luminaires | Troffer | 2x2 Luminaires for Ambient Lighting of Interior Commercial Spaces | Premium | FALSE | [9 empty] | 7/27/2016 | Dimmable | Continuous (Can dim down to ≤ 10% (W)) | Yes |  |  | 3891 | 139.96 | 27.8 | 16.66 | 0.93 | 5000 | 82
PFHH26JG | Acuity Brands Lighting | Lithonia Lighting | 2BLT2 33LHE ADP SLD LP850-XXXXXXX-XXXXXXXXXX-XXXXXXXX | Indoor Luminaires | Troffer | 2x2 Luminaires for Ambient Lighting of Interior Commercial Spaces | Premium | FALSE | [9 empty] | 7/27/2016 | Dimmable | Stepped | Yes |  |  | 3891 | 139.96 | 27.8 | 16.66 | 0.93 | 5000 | 82
P000003Z0 | Acuity Brands Lighting | Lithonia Lighting | 2RTL2XXX20LXXXXXXLP830XXXXXXXXXXXX | Indoor Luminaires | Troffer | 2x2 Luminaires for Ambient Lighting of Interior Commercial Spaces | Standard | TRUE | 2021.24 | 99.91 | 20.23 | 17.58 | 0.88 | 3101 | 82.1 | 5 |  | 7/9/2014 | Not Yet Verified | Not Yet Verified | Not Yet Verified |  | 2.1 | 2021.24 | 99.91 | 20.23 | 17.58 | 0.88 | 3101 | 82.1
P000003Z1 | Acuity Brands Lighting | Lithonia Lighting | 2RTL2XXX20LXXXXXXLP835XXXXXXXXXXXX | Indoor Luminaires | Troffer | 2x2 Luminaires for Ambient Lighting of Interior Commercial Spaces | Standard | FALSE | [9 empty] | 7/9/2014 | Not Yet Verified | Not Yet Verified | Not Yet Verified |  |  | 2122.3 | 104.91 | 20.23 | 17.58 | 0.88 | 3500 | 82.1
P000003Z2 | Acuity Brands Lighting | Lithonia Lighting | 2RTL2XXX20LXXXXXXLP840XXXXXXXXXXXX | Indoor Luminaires | Troffer | 2x2 Luminaires for Ambient Lighting of Interior Commercial Spaces | Premium | FALSE | [9 empty] | 7/9/2014 | Dimmable | Continuous (Can dim down to ≤ 10% (W)) | No |  |  | 2228.42 | 110.15 | 20.23 | 17.58 | 0.88 | 4000 | 82.1
P000003Z3 | Acuity Brands Lighting | Lithonia Lighting | 2RTL2XXX20LXXXXXXLP850XXXXXXXXXXXX | Indoor Luminaires | Troffer | 2x2 Luminaires for Ambient Lighting of Interior Commercial Spaces | Premium | FALSE | [9 empty] | 7/9/2014 | Dimmable | Continuous (Can dim down to ≤ 10% (W)) | No |  |  | 2341.02 | 115.61 | 20.25 | 17.58 | 0.88 | 5003 | 81.8
P000003Z4 | Acuity Brands Lighting | Lithonia Lighting | 2RTL2XXX33LXXXXXXLP830XXXXXXXXXXXX | Indoor Luminaires | Troffer | 2x2 Luminaires for Ambient Lighting of Interior Commercial Spaces | Standard | TRUE | 3388.31 | 95.61 | 35.44 | 22.9 | 0.9 | 3103 | 82.1 | 5 |  | 7/9/2014 | Not Yet Verified | Not Yet Verified | Not Yet Verified |  | 2.1 | 3388.31 | 95.61 | 35.44 | 22.9 | 0.9 | 3103 | 82.1
P000003Z6 | Acuity Brands Lighting | Lithonia Lighting | 2RTL2XXX33LXXXXXXLP850XXXXXXXXXXXX | Indoor Luminaires | Troffer | 2x2 Luminaires for Ambient Lighting of Interior Commercial Spaces | Premium | TRUE | 3939.87 | 110.52 | 35.65 | 22.9 | 0.9 | 5022 | 81.8 | 5 |  | 7/9/2014 | Dimmable | Continuous (Can dim down to ≤ 10% (W)) | No |  | 3.1 | 3939 | 110.52 | 35.65 | 22.9 | 0.9 | 5022 | 81.8
P000003Z7 | Acuity Brands Lighting | Lithonia Lighting | 2RTL2XXX33LXXXXXXLP835XXXXXXXXXXXX | Indoor Luminaires | Troffer | 2x2 Luminaires for Ambient Lighting of Interior Commercial Spaces | Standard | FALSE | [9 empty] | 7/9/2014 | Not Yet Verified | Not Yet Verified | Not Yet Verified |  |  | 3557.73 | 100.39 | 35.44 | 22.9 | 0.9 | 3500 | 82.1
P000003Z8 | Acuity Brands Lighting | Lithonia Lighting | 2RTL2XXX33LXXXXXXLP840XXXXXXXXXXXX | Indoor Luminaires | Troffer | 2x2 Luminaires for Ambient Lighting of Interior Commercial Spaces | Standard | FALSE | [9 empty] | 7/9/2014 | Not Yet Verified | Not Yet Verified | Not Yet Verified |  |  | 3735.61 | 105.41 | 35.44 | 22.9 | 0.9 | 4000 | 82.1
P000003C8 | Acuity Brands Lighting | Lithonia Lighting | 2VTL2RX33LADPXXXXXXXXXLP830XXXXXXXX | Indoor Retrofit Kit | Troffer | Integrated Retrofit Kits for 2x2 Luminaires | Standard | TRUE | 3218.09 | 91.27 | 35.26 | 22.9 | 0.9 | 3067 | 83.6 | 5 |  | 4/23/2014 | Not Yet Verified | Not Yet Verified | Not Yet Verified |  | 3 | 3218.09 | 91.27 | 35.26 | 22.9 | 0.9 | 3067 | 83.6
P000003CB | Acuity Brands Lighting | Lithonia Lighting | 2VTL2RX33LADPXXXXXXXXXLP835XXXXXXXX | Indoor Retrofit Kit | Troffer | Integrated Retrofit Kits for 2x2 Luminaires | Standard | FALSE | [9 empty] | 4/23/2014 | Not Yet Verified | Not Yet Verified | Not Yet Verified |  |  | 3378.99 | 95.83 | 35.26 | 22.9 | 0.9 | 3500 | 83.6
P000003CC | Acuity Brands Lighting | Lithonia Lighting | 2VTL2RX33LADPXXXXXXXXXLP840XXXXXXXX | Indoor Retrofit Kit | Troffer | Integrated Retrofit Kits for 2x2 Luminaires | Standard | FALSE | [9 empty] | 4/23/2014 | Not Yet Verified | Not Yet Verified | Not Yet Verified |  |  | 3547.94 | 100.63 | 35.26 | 22.9 | 0.9 | 4000 | 83.6
P000003CD | Acuity Brands Lighting | Lithonia Lighting | 2VTL2RX33LADPXXXXXXXXXLP850XXXXXXXX | Indoor Retrofit Kit | Troffer | Integrated Retrofit Kits for 2x2 Luminaires | Standard | FALSE | [9 empty] | 4/23/2014 | Not Yet Verified | Not Yet Verified | Not Yet Verified |  |  | 3740.62 | 105.01 | 35.62 | 22.9 | 0.9 | 5001 | 82.1
P000003CG | Acuity Brands Lighting | Lithonia Lighting | 2VTL2RX20LADPXXXXXXXXXLP830XXXXXXXX | Indoor Retrofit Kit | Troffer | Integrated Retrofit Kits for 2x2 Luminaires | Standard | TRUE | 1853.99 | 94.59 | 19.6 | 17.58 | 0.88 | 3058 | 83.5 | 5 |  | 4/23/2014 | Not Yet Verified | Not Yet Verified | Not Yet Verified |  | 3 | 1853.99 | 94.59 | 19.6 | 17.58 | 0.88 | 3058 | 83.5
PDMZ8DF9 | Acuity Brands Lighting | Lithonia Lighting | 2VTL2R 17L ADP EOHN LP835 IPS NAKD | Indoor Retrofit Kit | Troffer | Integrated Retrofit Kits for 2x2 Luminaires | Standard | TRUE | 1853.49 | 103.55 | 17.9 | 17.58 | 0.88 | 3493 | 82.7 | 5 | 50000 | 6/2/2016 | Not Dimmable | Not Dimmable | No |  | 3.1 | 1853 | 103.55 | 17.9 | 17.5 | 0.9 | 3493 | 82.7
P000003CJ | Acuity Brands Lighting | Lithonia Lighting | 2VTL2RX20LADPXXXXXXXXXLP850XXXXXXXX | Indoor Retrofit Kit | Troffer | Integrated Retrofit Kits for 2x2 Luminaires | Premium | TRUE | 2129.74 | 107.78 | 19.76 | 17.58 | 0.88 | 4998 | 82.1 | 5 | 50000 | 4/23/2014 | Dimmable | Continuous (Can dim down to ≤ 10% (W)) | No |  | 3.1 | 2130 | 107.78 | 19.76 | 12.6 | 0.9 | 5000 | 82
PB3PXDR6 | Acuity Brands Lighting | Lithonia Lighting | 2VTL2R 17L ADP EOHN LP835 IPS NAKD JP24 | Indoor Retrofit Kit | Troffer | Integrated Retrofit Kits for 2x2 Luminaires | Standard | FALSE | [9 empty] | 6/2/2016 | Not Dimmable | Not Dimmable | No |  |  | 1853 | 103.55 | 17.9 | 17.5 | 0.9 | 3493 | 82.7
PP1ME6RT | Acuity Brands Lighting | Lithonia Lighting | 2VTL2RT 17L ADP EOHN LP835 IPS NAKD | Indoor Retrofit Kit | Troffer | Integrated Retrofit Kits for 2x2 Luminaires | Standard | FALSE | [9 empty] | 6/2/2016 | Not Dimmable | Not Dimmable | No |  |  | 1853 | 103.55 | 17.9 | 17.5 | 0.9 | 3493 | 82.7
PGU62U1S | Acuity Brands Lighting | Lithonia Lighting | 2VTL2RT 17L ADP EOHN LP835 IPS NAKD JP24 | Indoor Retrofit Kit | Troffer | Integrated Retrofit Kits for 2x2 Luminaires | Standard | FALSE | [9 empty] | 6/2/2016 | Not Dimmable | Not Dimmable | No |  |  | 1853 | 103.55 | 17.9 | 17.5 | 0.9 | 3493 | 82.7
P9Q2BDQN | Acuity Brands Lighting | Lithonia Lighting | 2VTL2R 17L ADP EOHN LP835 NAKD | Indoor Retrofit Kit | Troffer | Integrated Retrofit Kits for 2x2 Luminaires | Standard | FALSE | [9 empty] | 6/2/2016 | Not Dimmable | Not Dimmable | No |  |  | 1853 | 103.55 | 17.9 | 17.5 | 0.9 | 3493 | 82.7
PUUCF9NZ | Acuity Brands Lighting | Lithonia Lighting | 2VTL2R 17L ADP EOHN LP835 NAKD JP24 | Indoor Retrofit Kit | Troffer | Integrated Retrofit Kits for 2x2 Luminaires | Standard | FALSE | [9 empty] | 6/2/2016 | Not Dimmable | Not Dimmable | No |  |  | 1853 | 103.55 | 17.9 | 17.5 | 0.9 | 3493 | 82.7
P4PJ3Q2E | Acuity Brands Lighting | Lithonia Lighting | 2VTL2RT 17L ADP EOHN LP835 NAKD | Indoor Retrofit Kit | Troffer | Integrated Retrofit Kits for 2x2 Luminaires | Standard | FALSE | [9 empty] | 6/2/2016 | Not Dimmable | Not Dimmable | No |  |  | 1853 | 103.55 | 17.9 | 17.5 | 0.9 | 3493 | 82.7
PN44QZ46 | Acuity Brands Lighting | Lithonia Lighting | 2VTL2RT 17L ADP EOHN LP835 NAKD JP24 | Indoor Retrofit Kit | Troffer | Integrated Retrofit Kits for 2x2 Luminaires | Standard | FALSE | [9 empty] | 6/2/2016 | Not Dimmable | Not Dimmable | No |  |  | 1853 | 103.55 | 17.9 | 17.5 | 0.9 | 3493 | 82.7
P000003CH | Acuity Brands Lighting | Lithonia Lighting | 2VTL2RX20LADPXXXXXXXXXLP835XXXXXXXX | Indoor Retrofit Kit | Troffer | Integrated Retrofit Kits for 2x2 Luminaires | Standard | FALSE | [9 empty] | 4/23/2014 | Not Yet Verified | Not Yet Verified | Not Yet Verified |  |  | 1946.69 | 99.32 | 19.6 | 17.58 | 0.88 | 3500 | 83.5
P000003CI | Acuity Brands Lighting | Lithonia Lighting | 2VTL2RX20LADPXXXXXXXXXLP840XXXXXXXX | Indoor Retrofit Kit | Troffer | Integrated Retrofit Kits for 2x2 Luminaires | Standard | FALSE | [9 empty] | 4/23/2014 | Not Yet Verified | Not Yet Verified | Not Yet Verified |  |  | 2044.02 | 104.29 | 19.6 | 17.58 | 0.88 | 4000 | 83.5
P00000305 | Acuity Brands Lighting | Lithonia Lighting | 2BZL2-24L-XXX-LP830-XXXXXX-XXXXXXXXXX | Indoor Luminaires | Troffer | 2x2 Luminaires for Ambient Lighting of Interior Commercial Spaces | Standard | TRUE | 2368 | 97.25 | 24.35 | 13.768 | 0.902 | 3020 | 82 | 5 |  | 2/7/2014 | Dimmable | Continuous (Can dim down to ≤ 10% (W)) | No |  | 2.1 | 2368 | 97.25 | 24.35 | 13.77 | 0.902 | 3019.9 | 81.7
P00000306 | Acuity Brands Lighting | Lithonia Lighting | 2BZL2-24L-XXX-LP835-XXXXXX-XXXXXXXXXX | Indoor Luminaires | Troffer | 2x2 Luminaires for Ambient Lighting of Interior Commercial Spaces | Standard | FALSE | [9 empty] | 2/7/2014 | Dimmable | Continuous (Can dim down to ≤ 10% (W)) | No |  |  | 2414 | 98.89 | 24.41 | 13.77 | 0.902 | 3452.8 | 81.6
P00000307 | Acuity Brands Lighting | Lithonia Lighting | 2BZL2-24L-XXX-LP840-XXXXXX-XXXXXXXXXX | Indoor Luminaires | Troffer | 2x2 Luminaires for Ambient Lighting of Interior Commercial Spaces | Standard | FALSE | [9 empty] | 2/7/2014 | Dimmable | Continuous (Can dim down to ≤ 10% (W)) | No |  |  | 2567 | 104.82 | 24.49 | 13.77 | 0.902 | 4010.5 | 81.3
P00000308 | Acuity Brands Lighting | Lithonia Lighting | 2BZL2-30L-XXX-LP830-XXXXXX-XXXXXXXXXX | Indoor Luminaires | Troffer | 2x2 Luminaires for Ambient Lighting of Interior Commercial Spaces | Standard | TRUE | 2936 | 89.21 | 32.91 | 21.57 | 0.908 | 3032 | 82 | 5 |  | 2/7/2014 | Dimmable | Continuous (Can dim down to ≤ 10% (W)) | No |  | 2.1 | 2936.04 | 89.21 | 32.91 | 21.57 | 0.908 | 3032 | 82
P00000309 | Acuity Brands Lighting | Lithonia Lighting | 2BZL2-30L-XXX-LP835-XXXXXX-XXXXXXXXXX | Indoor Luminaires | Troffer | 2x2 Luminaires for Ambient Lighting of Interior Commercial Spaces | Standard | FALSE | [9 empty] | 2/7/2014 | Dimmable | Continuous (Can dim down to ≤ 10% (W)) | No |  |  | 3098.47 | 93.64 | 33.09 | 21.57 | 0.908 | 3464 | 81.7
P0000030A | Acuity Brands Lighting | Lithonia Lighting | 2BZL2-30L-XXX-LP840-XXXXXX-XXXXXXXXXX | Indoor Luminaires | Troffer | 2x2 Luminaires for Ambient Lighting of Interior Commercial Spaces | Standard | FALSE | [9 empty] | 2/7/2014 | Dimmable | Continuous (Can dim down to ≤ 10% (W)) | No |  |  | 3185.32 | 96.18 | 33.12 | 21.57 | 0.908 | 4027 | 81.4
P000002Y4 | Acuity Brands Lighting | Lithonia Lighting | 2VTL2X20LADPXXXXXXLP830XXXXXXXXXXXX | Indoor Luminaires | Troffer | 2x2 Luminaires for Ambient Lighting of Interior Commercial Spaces | Standard | TRUE | 2091 | 102.75 | 20.35 | 17.58 | 0.88 | 3006 | 82 | 5 | 50000 | 1/14/2014 | Not Yet Verified | Not Yet Verified | Not Yet Verified |  | 2.1 | 2091 | 102.75 | 20.35 | 17.58 | 0.88 | 3005.9 | 82.4
P9FYVU3K | Acuity Brands Lighting | Lithonia Lighting | 2VTL2X20LADPTXXXSLDLP835XXXXXXXXXXXXXXXXXXXXXXX | Indoor Luminaires | Troffer | 2x2 Luminaires for Ambient Lighting of Interior Commercial Spaces | Standard | TRUE | 1972 | 97.43 | 20.24 | 17.58 | 0.88 | 3473 | 83.25 | 5 |  | 8/27/2015 | Dimmable | Stepped | Not Yet Verified |  | 2.1 | 1982 | 97.92 | 20.24 | 5.9 | 0.98 | 3500 | 82
PCQ92715 | Acuity Brands Lighting | Lithonia Lighting | 2VTL2X20LADPTXXXSLDLP840XXXXXXXXXXXXXXXXXXXXXXX | Indoor Luminaires | Troffer | 2x2 Luminaires for Ambient Lighting of Interior Commercial Spaces | Standard | FALSE | [9 empty] | 8/27/2015 | Dimmable | Stepped | Not Yet Verified |  |  | 1996 | 98.62 | 20.24 | 5.9 | 0.98 | 4000 | 82
PF5J8PGP | Acuity Brands Lighting | Lithonia Lighting | 2VTL2X20LADPTXXXSLDLP850XXXXXXXXXXXXXXXXXXXXXXX | Indoor Luminaires | Troffer | 2x2 Luminaires for Ambient Lighting of Interior Commercial Spaces | Standard | FALSE | [9 empty] | 8/27/2015 | Dimmable | Stepped | Not Yet Verified |  |  | 2066 | 102.08 | 20.24 | 5.9 | 0.98 | 5000 | 82
PAE281FG | Acuity Brands Lighting | Lithonia Lighting | 2VTL2X20LADPTXXX[EZ1,EZB,EDB,EXB,LE1,EXA1,EXAB]LP835XXXXXXXXXXXXXXXXXXXXXXX | Indoor Luminaires | Troffer | 2x2 Luminaires for Ambient Lighting of Interior Commercial Spaces | Standard | FALSE | [9 empty] | 8/27/2015 | Dimmable | Continuous (Can dim down to ≤ 10% (W)) | Not Yet Verified |  |  | 1982 | 97.92 | 20.24 | 5.9 | 0.98 | 3500 | 82
P82JKQXM | Acuity Brands Lighting | Lithonia Lighting | 2VTL2X20LADPTXXX[EZ1,EZB,EDB,EXB,LE1,EXA1,EXAB]LP840XXXXXXXXXXXXXXXXXXXXXXX | Indoor Luminaires | Troffer | 2x2 Luminaires for Ambient Lighting of Interior Commercial Spaces | Standard | FALSE | [9 empty] | 8/27/2015 | Dimmable | Continuous (Can dim down to ≤ 10% (W)) | Not Yet Verified |  |  | 1996 | 98.62 | 20.24 | 5.9 | 0.98 | 4000 | 82
P3JGXE7G | Acuity Brands Lighting | Lithonia Lighting | 2VTL2X20LADPTXXX[EZ1,EZB,EDB,EXB,LE1,EXA1,EXAB]LP850XXXXXXXXXXXXXXXXXXXXXXX | Indoor Luminaires | Troffer | 2x2 Luminaires for Ambient Lighting of Interior Commercial Spaces | Standard | FALSE | [9 empty] | 8/27/2015 | Dimmable | Continuous (Can dim down to ≤ 10% (W)) | Not Yet Verified |  |  | 2066 | 102.08 | 20.24 | 5.9 | 0.98 | 5000 | 82
P0000038F | Acuity Brands Lighting | Lithonia Lighting | 2VTLX220LADPXXXXXXLP830XXXXXXXXXXXX | Indoor Luminaires | Troffer | 2x2 Luminaires for Ambient Lighting of Interior Commercial Spaces | Standard | FALSE | [9 empty] | 2/25/2014 | Not Yet Verified | Not Yet Verified | Not Yet Verified |  |  | 2091 | 102.75 | 20.35 | 17.58 | 0.88 | 3005.9 | 82.4
P0000038G | Acuity Brands Lighting | Lithonia Lighting | 2VTLX220LADPXXXXXXLP835XXXXXXXXXXXX | Indoor Luminaires | Troffer | 2x2 Luminaires for Ambient Lighting of Interior Commercial Spaces | Standard | FALSE | [9 empty] | 2/25/2014 | Not Yet Verified | Not Yet Verified | Not Yet Verified |  |  | 2196 | 107.7 | 20.39 | 17.58 | 0.88 | 3433.4 | 82.5
P0000038H | Acuity Brands Lighting | Lithonia Lighting | 2VTLX220LADPXXXXXXLP840XXXXXXXXXXXX | Indoor Luminaires | Troffer | 2x2 Luminaires for Ambient Lighting of Interior Commercial Spaces | Standard | FALSE | [9 empty] | 2/25/2014 | Not Yet Verified | Not Yet Verified | Not Yet Verified |  |  | 2242 | 109.31 | 20.51 | 17.58 | 0.88 | 3950.5 | 82.2
P0000038I | Acuity Brands Lighting | Lithonia Lighting | 2VTLX220LADPXXXXXXLP850XXXXXXXXXXXX | Indoor Luminaires | Troffer | 2x2 Luminaires for Ambient Lighting of Interior Commercial Spaces | Standard | FALSE | [9 empty] | 2/25/2014 | Not Yet Verified | Not Yet Verified | Not Yet Verified |  |  | 2401 | 117.06 | 20.51 | 17.58 | 0.88 | 4954.6 | 82
P000002Y5 | Acuity Brands Lighting | Lithonia Lighting | 2VTL2X20LADPXXXXXXLP835XXXXXXXXXXXX | Indoor Luminaires | Troffer | 2x2 Luminaires for Ambient Lighting of Interior Commercial Spaces | Standard | FALSE | [9 empty] | 1/14/2014 | Not Yet Verified | Not Yet Verified | Not Yet Verified |  |  | 2196 | 107.7 | 20.39 | 17.58 | 0.88 | 3433.4 | 82.5
P000002Y6 | Acuity Brands Lighting | Lithonia Lighting | 2VTL2X20LADPXXXXXXLP840XXXXXXXXXXXX | Indoor Luminaires | Troffer | 2x2 Luminaires for Ambient Lighting of Interior Commercial Spaces | Standard | FALSE | [9 empty] | 1/14/2014 | Not Yet Verified | Not Yet Verified | Not Yet Verified |  |  | 2242 | 109.31 | 20.51 | 17.58 | 0.88 | 3950.5 | 82.2
P000002Y7 | Acuity Brands Lighting | Lithonia Lighting | 2VTL2X20LADPXXXXXXLP850XXXXXXXXXXXX | Indoor Luminaires | Troffer | 2x2 Luminaires for Ambient Lighting of Interior Commercial Spaces | Standard | FALSE | [9 empty] | 1/14/2014 | Not Yet Verified | Not Yet Verified | Not Yet Verified |  |  | 2401 | 117.06 | 20.51 | 17.58 | 0.88 | 4954.6 | 82
P000002Y8 | Acuity Brands Lighting | Lithonia Lighting | 2VTL2X33LADPXXXXXXLP830XXXXXXXXXXXX | Indoor Luminaires | Troffer | 2x2 Luminaires for Ambient Lighting of Interior Commercial Spaces | Standard | TRUE | 3357 | 97.84 | 34.31 | 22.9 | 0.9 | 3011 | 82 | 5 | 50000 | 1/14/2014 | Not Yet Verified | Not Yet Verified | Not Yet Verified |  | 2.1 | 3357 | 97.84 | 34.34 | 22.9 | 0.9 | 3010.8 | 82.4
P000002YB | Acuity Brands Lighting | Lithonia Lighting | 2VTL2X33LADPXXXXXXLP835XXXXXXXXXXXX | Indoor Luminaires | Troffer | 2x2 Luminaires for Ambient Lighting of Interior Commercial Spaces | Standard | FALSE | [9 empty] | 1/14/2014 | Not Yet Verified | Not Yet Verified | Not Yet Verified |  |  | 3563 | 103.28 | 34.5 | 22.9 | 0.9 | 3437.7 | 82.4
P000002YC | Acuity Brands Lighting | Lithonia Lighting | 2VTL2X33LADPXXXXXXLP840XXXXXXXXXXXX | Indoor Luminaires | Troffer | 2x2 Luminaires for Ambient Lighting of Interior Commercial Spaces | Standard | FALSE | [9 empty] | 1/14/2014 | Not Yet Verified | Not Yet Verified | Not Yet Verified |  |  | 3671 | 106.13 | 34.59 | 22.9 | 0.9 | 3965.9 | 82.1
P000002YD | Acuity Brands Lighting | Lithonia Lighting | 2VTL2X33LADPXXXXXXLP850XXXXXXXXXXXX | Indoor Luminaires | Troffer | 2x2 Luminaires for Ambient Lighting of Interior Commercial Spaces | Standard | FALSE | [9 empty] | 1/14/2014 | Not Yet Verified | Not Yet Verified | Not Yet Verified |  |  | 3911 | 112.68 | 34.71 | 22.9 | 0.9 | 4956.8 | 81.9
P0000038J | Acuity Brands Lighting | Lithonia Lighting | 2VTLX233LADPXXXXXXLP830XXXXXXXXXXXX | Indoor Luminaires | Troffer | 2x2 Luminaires for Ambient Lighting of Interior Commercial Spaces | Standard | FALSE | [9 empty] | 2/25/2014 | Not Yet Verified | Not Yet Verified | Not Yet Verified |  |  | 3357 | 97.84 | 34.34 | 22.9 | 0.9 | 3010.8 | 82.4
P0000038K | Acuity Brands Lighting | Lithonia Lighting | 2VTLX233LADPXXXXXXLP835XXXXXXXXXXXX | Indoor Luminaires | Troffer | 2x2 Luminaires for Ambient Lighting of Interior Commercial Spaces | Standard | FALSE | [9 empty] | 2/25/2014 | Not Yet Verified | Not Yet Verified | Not Yet Verified |  |  | 3563 | 103.28 | 34.5 | 22.9 | 0.9 | 3437.7 | 82.4
P0000038L | Acuity Brands Lighting | Lithonia Lighting | 2VTLX233LADPXXXXXXLP840XXXXXXXXXXXX | Indoor Luminaires | Troffer | 2x2 Luminaires for Ambient Lighting of Interior Commercial Spaces | Standard | FALSE | [9 empty] | 2/25/2014 | Not Yet Verified | Not Yet Verified | Not Yet Verified |  |  | 3671 | 106.13 | 34.59 | 22.9 | 0.9 | 3965.9 | 82.1
P0000038M | Acuity Brands Lighting | Lithonia Lighting | 2VTLX233LADPXXXXXXLP850XXXXXXXXXXXX | Indoor Luminaires | Troffer | 2x2 Luminaires for Ambient Lighting of Interior Commercial Spaces | Standard | FALSE | [9 empty] | 2/25/2014 | Not Yet Verified | Not Yet Verified | Not Yet Verified |  |  | 3911 | 112.68 | 34.71 | 22.9 | 0.9 | 4956.8 | 81.9
P000002Z0 | Acuity Brands Lighting | Lithonia Lighting | 2FSL2X20LXXXXXXLP830XXXXXXXXXXXX | Indoor Luminaires | Troffer | 2x2 Luminaires for Ambient Lighting of Interior Commercial Spaces | Standard | TRUE | 2018 | 99.27 | 20.33 | 17.58 | 0.88 | 2991 | 82 | 5 | 50000 | 1/14/2014 | Not Yet Verified | Not Yet Verified | Not Yet Verified |  | 2.1 | 2018.12 | 99.27 | 20.33 | 17.58 | 0.88 | 2991 | 81.9
P000002Z1 | Acuity Brands Lighting | Lithonia Lighting | 2FSL2X20LXXXXXXLP835XXXXXXXXXXXX | Indoor Luminaires | Troffer | 2x2 Luminaires for Ambient Lighting of Interior Commercial Spaces | Standard | FALSE | [9 empty] | 1/14/2014 | Not Yet Verified | Not Yet Verified | Not Yet Verified |  |  | 2134.26 | 104.47 | 20.43 | 17.58 | 0.88 | 3403 | 81.5
P000002Z2 | Acuity Brands Lighting | Lithonia Lighting | 2FSL2X20LXXXXXXLP840XXXXXXXXXXXX | Indoor Luminaires | Troffer | 2x2 Luminaires for Ambient Lighting of Interior Commercial Spaces | Standard | FALSE | [9 empty] | 1/14/2014 | Not Yet Verified | Not Yet Verified | Not Yet Verified |  |  | 2196.36 | 107.24 | 20.48 | 17.58 | 0.88 | 3899 | 81.4
P000002Z3 | Acuity Brands Lighting | Lithonia Lighting | 2FSL2X20LXXXXXXLP850XXXXXXXXXXXX | Indoor Luminaires | Troffer | 2x2 Luminaires for Ambient Lighting of Interior Commercial Spaces | Standard | FALSE | [9 empty] | 1/14/2014 | Not Yet Verified | Not Yet Verified | Not Yet Verified |  |  | 2333.68 | 113.78 | 20.51 | 17.58 | 0.88 | 4858 | 81.1
P0000037J | Acuity Brands Lighting | Lithonia Lighting | 2FSLX220LXXXXXXLP830XXXXXXXXXXXX | Indoor Luminaires | Troffer | 2x2 Luminaires for Ambient Lighting of Interior Commercial Spaces | Standard | FALSE | [9 empty] | 2/25/2014 | Not Yet Verified | Not Yet Verified | Not Yet Verified |  |  | 2018.12 | 99.27 | 20.33 | 17.58 | 0.88 | 2991 | 81.9
P0000037K | Acuity Brands Lighting | Lithonia Lighting | 2FSLX220LXXXXXXLP835XXXXXXXXXXXX | Indoor Luminaires | Troffer | 2x2 Luminaires for Ambient Lighting of Interior Commercial Spaces | Standard | FALSE | [9 empty] | 2/25/2014 | Not Yet Verified | Not Yet Verified | Not Yet Verified |  |  | 2134.26 | 104.47 | 20.43 | 17.58 | 0.88 | 3403 | 81.5
P0000037L | Acuity Brands Lighting | Lithonia Lighting | 2FSLX220LXXXXXXLP840XXXXXXXXXXXX | Indoor Luminaires | Troffer | 2x2 Luminaires for Ambient Lighting of Interior Commercial Spaces | Standard | FALSE | [9 empty] | 2/25/2014 | Not Yet Verified | Not Yet Verified | Not Yet Verified |  |  | 2196.36 | 107.24 | 20.48 | 17.58 | 0.88 | 3899 | 81.4
P0000037M | Acuity Brands Lighting | Lithonia Lighting | 2FSLX220LXXXXXXLP850XXXXXXXXXXXX | Indoor Luminaires | Troffer | 2x2 Luminaires for Ambient Lighting of Interior Commercial Spaces | Standard | FALSE | [9 empty] | 2/25/2014 | Not Yet Verified | Not Yet Verified | Not Yet Verified |  |  | 2333.68 | 113.78 | 20.51 | 17.58 | 0.88 | 4858 | 81.1
P000002Z4 | Acuity Brands Lighting | Lithonia Lighting | 2FSL2X33LXXXXXXLP830XXXXXXXXXXXX | Indoor Luminaires | Troffer | 2x2 Luminaires for Ambient Lighting of Interior Commercial Spaces | Standard | TRUE | 3321 | 96.47 | 34.42 | 22.9 | 0.9 | 2993 | 82 | 5 | 50000 | 1/14/2014 | Not Yet Verified | Not Yet Verified | Not Yet Verified |  | 2.1 | 3320.66 | 96.47 | 34.42 | 22.9 | 0.9 | 2993 | 81.9
P000002Z7 | Acuity Brands Lighting | Lithonia Lighting | 2FSL2X33LXXXXXXLP835XXXXXXXXXXXX | Indoor Luminaires | Troffer | 2x2 Luminaires for Ambient Lighting of Interior Commercial Spaces | Standard | FALSE | [9 empty] | 1/14/2014 | Not Yet Verified | Not Yet Verified | Not Yet Verified |  |  | 3544.39 | 102.56 | 34.56 | 22.9 | 0.9 | 3409 | 81.5
P000002Z8 | Acuity Brands Lighting | Lithonia Lighting | 2FSL2X33LXXXXXXLP840XXXXXXXXXXXX | Indoor Luminaires | Troffer | 2x2 Luminaires for Ambient Lighting of Interior Commercial Spaces | Standard | FALSE | [9 empty] | 1/14/2014 | Not Yet Verified | Not Yet Verified | Not Yet Verified |  |  | 3628.87 | 104.67 | 34.67 | 22.9 | 0.9 | 3916 | 81.4
P000002Z9 | Acuity Brands Lighting | Lithonia Lighting | 2FSL2X33LXXXXXXLP850XXXXXXXXXXXX | Indoor Luminaires | Troffer | 2x2 Luminaires for Ambient Lighting of Interior Commercial Spaces | Standard | FALSE | [9 empty] | 1/14/2014 | Not Yet Verified | Not Yet Verified | Not Yet Verified |  |  | 3838.94 | 110.16 | 34.85 | 22.9 | 0.9 | 4862 | 81
P0000037N | Acuity Brands Lighting | Lithonia Lighting | 2FSLX233LXXXXXXLP830XXXXXXXXXXXX | Indoor Luminaires | Troffer | 2x2 Luminaires for Ambient Lighting of Interior Commercial Spaces | Standard | FALSE | [9 empty] | 2/25/2014 | Not Yet Verified | Not Yet Verified | Not Yet Verified |  |  | 3320.66 | 96.47 | 34.42 | 22.9 | 0.9 | 2993 | 81.9
P0000037O | Acuity Brands Lighting | Lithonia Lighting | 2FSLX233LXXXXXXLP835XXXXXXXXXXXX | Indoor Luminaires | Troffer | 2x2 Luminaires for Ambient Lighting of Interior Commercial Spaces | Standard | FALSE | [9 empty] | 2/25/2014 | Not Yet Verified | Not Yet Verified | Not Yet Verified |  |  | 3544.39 | 102.56 | 34.56 | 22.9 | 0.9 | 3409 | 81.5
P0000037P | Acuity Brands Lighting | Lithonia Lighting | 2FSLX233LXXXXXXLP840XXXXXXXXXXXX | Indoor Luminaires | Troffer | 2x2 Luminaires for Ambient Lighting of Interior Commercial Spaces | Standard | FALSE | [9 empty] | 2/25/2014 | Not Yet Verified | Not Yet Verified | Not Yet Verified |  |  | 3628.87 | 104.67 | 34.67 | 22.9 | 0.9 | 3916 | 81.4
P0000037Q | Acuity Brands Lighting | Lithonia Lighting | 2FSLX233LXXXXXXLP850XXXXXXXXXXXX | Indoor Luminaires | Troffer | 2x2 Luminaires for Ambient Lighting of Interior Commercial Spaces | Standard | FALSE | [9 empty] | 2/25/2014 | Not Yet Verified | Not Yet Verified | Not Yet Verified |  |  | 3838.94 | 110.16 | 34.85 | 22.9 | 0.9 | 4862 | 81
P000002UB | Acuity Brands Lighting | Lithonia Lighting | 2GTL2X20LXXXXXLP850XXXXXX | Indoor Luminaires | Troffer | 2x2 Luminaires for Ambient Lighting of Interior Commercial Spaces | Standard | TRUE | 1856 | 94.81 | 19.58 | 12.04 | 0.94 | 5128 | 84.5 | 5 | 50000 | 12/10/2013 | Not Yet Verified | Not Yet Verified | Not Yet Verified |  | 2.1 | 2000 |  |  |  |  | 5000 | 82
P00001IQ7 | aeternusLED, Inc | aeternusLED, Inc | G22-L022-K40--8-F-S-N-W-xx-U-x-xx | Indoor Luminaires | Troffer | 2x2 Luminaires for Ambient Lighting of Interior Commercial Spaces | Standard | TRUE | 2448 | 109.6 | 22.3 | 23.1 | 0.91 | 3870 | 82 | 10 | 140000 | 2/20/2014 | Not Yet Verified | Not Yet Verified | Not Yet Verified |  | 2.1 | 2448 | 110 | 22 |  | 0.99 | 4000 | 81
P00001IQ9 | aeternusLED, Inc | aeternusLED, Inc | G22-L031-K40--8-F-S-N-W-xx-U-x-xx | Indoor Luminaires | Troffer | 2x2 Luminaires for Ambient Lighting of Interior Commercial Spaces | Standard | FALSE | [9 empty] | 2/20/2014 | Not Yet Verified | Not Yet Verified | Not Yet Verified |  |  | 3296 | 107 | 31 |  | 0.99 | 4000 | 81
P00001IQA | aeternusLED, Inc | aeternusLED, Inc | G22-L035-K40--8-F-S-N-W-xx-U-x-xx | Indoor Luminaires | Troffer | 2x2 Luminaires for Ambient Lighting of Interior Commercial Spaces | Standard | FALSE | [9 empty] | 2/20/2014 | Not Yet Verified | Not Yet Verified | Not Yet Verified |  |  | 3698 | 106 | 35 |  | 0.99 | 4000 | 81
PFM977E4 | Aleddra Inc. | Aleddra | AT-R4-25W XNZ (3500K) | Indoor Retrofit Kit | Troffer | Integrated Retrofit Kits for 2x2 Luminaires | Premium | TRUE | 3365.5 | 132.8 | 25.34 | 14.96 | 0.9027 | 3441 | 84.5 | 5 | 50000 | 6/9/2016 | Not Dimmable | Not Dimmable | No |  | 3.1 | 3365.5 | 132.8 | 25.34 | 20 | 0.9 | 3500 | 84.5
P1PWZKHR | Aleddra Inc. | Aleddra | AT-R4-25W XDZ (3500K) | Indoor Retrofit Kit | Troffer | Integrated Retrofit Kits for 2x2 Luminaires | Premium | FALSE | [9 empty] | 6/9/2016 | Dimmable | Continuous (Can dim down to ≤ 10% (W)) | No |  |  | 3365.5 | 132.8 | 25.34 | 20 | 0.9 | 3500 | 84.5
PHJ199CE | Aleddra Inc. | Aleddra | AT-R4-25W-XDZ (4000K) | Indoor Retrofit Kit | Troffer | Integrated Retrofit Kits for 2x2 Luminaires | Premium | FALSE | [9 empty] | 6/9/2016 | Dimmable | Continuous (Can dim down to ≤ 10% (W)) | No |  |  | 3365.5 | 132.8 | 25.34 | 20 | 0.9 | 4000 | 84.5
P483JZDM | Aleddra Inc. | Aleddra | AT-R4-25W XDZ (5000K) | Indoor Retrofit Kit | Troffer | Integrated Retrofit Kits for 2x2 Luminaires | Premium | FALSE | [9 empty] | 6/9/2016 | Dimmable | Continuous (Can dim down to ≤ 10% (W)) | No |  |  | 3365.5 | 132.8 | 25.34 | 20 | 0.9 | 5000 | 84.5
PTPHDGK5 | Aleo Lighting, Inc. | Aleo | LT-CD-22HE-34/830 | Indoor Luminaires | Troffer | 2x2 Luminaires for Ambient Lighting of Interior Commercial Spaces | Premium | TRUE | 3679 | 113.7 | 32.2 | 7.9 | 0.972 | 3152 | 83 | 5 | 50000 | 4/6/2016 | Dimmable | Continuous (Can dim down to ≤ 10% (W)) | No |  | 3.1 | 3740 | 110 | 34 | 7.9 | 0.972 | 3000 | 80
PZSCE13Z | Aleo Lighting, Inc. | Aleo | LT-CD-22HE-34/835 | Indoor Luminaires | Troffer | 2x2 Luminaires for Ambient Lighting of Interior Commercial Spaces | Premium | FALSE | [9 empty] | 4/6/2016 | Dimmable | Continuous (Can dim down to ≤ 10% (W)) | No |  |  | 3808 | 112 | 34 | 7.9 | 0.972 | 3500 | 80
PA4V51YP | Aleo Lighting, Inc. | Aleo | LT-CD-22HE-34/840 | Indoor Luminaires | Troffer | 2x2 Luminaires for Ambient Lighting of Interior Commercial Spaces | Premium | FALSE | [9 empty] | 4/6/2016 | Dimmable | Continuous (Can dim down to ≤ 10% (W)) | No |  |  | 3876 | 114 | 34 | 7.9 | 0.972 | 4000 | 80
P6F81DH4 | Aleo Lighting, Inc. | Aleo | LT-CD-22HE-34/850 | Indoor Luminaires | Troffer | 2x2 Luminaires for Ambient Lighting of Interior Commercial Spaces | Premium | FALSE | [9 empty] | 4/6/2016 | Dimmable | Continuous (Can dim down to ≤ 10% (W)) | No |  |  | 3944 | 116 | 34 | 7.9 | 0.972 | 5000 | 80
PJ615VD8 | Aleo Lighting, Inc. | Aleo | LT-CD-22HE-26/830 | Indoor Luminaires | Troffer | 2x2 Luminaires for Ambient Lighting of Interior Commercial Spaces | Premium | FALSE | [9 empty] | 4/6/2016 | Dimmable | Continuous (Can dim down to ≤ 10% (W)) | No |  |  | 3144 | 120 | 26 | 7.9 | 0.972 | 3000 | 80
PV2C1MGZ | Aleo Lighting, Inc. | Aleo | LT-CD-22HE-26/835 | Indoor Luminaires | Troffer | 2x2 Luminaires for Ambient Lighting of Interior Commercial Spaces | Premium | FALSE | [9 empty] | 4/6/2016 | Dimmable | Continuous (Can dim down to ≤ 10% (W)) | No |  |  | 3223 | 123 | 26 | 7.9 | 0.972 | 3500 | 80
PQ762CRQ | Aleo Lighting, Inc. | Aleo | LT-CD-22HE-26/840 | Indoor Luminaires | Troffer | 2x2 Luminaires for Ambient Lighting of Interior Commercial Spaces | Premium | FALSE | [9 empty] | 4/6/2016 | Dimmable | Continuous (Can dim down to ≤ 10% (W)) | No |  |  | 3275 | 125 | 26 | 7.9 | 0.972 | 4000 | 80
PQKWJMWY | Aleo Lighting, Inc. | Aleo | LT-CD-22HE-26/850 | Indoor Luminaires | Troffer | 2x2 Luminaires for Ambient Lighting of Interior Commercial Spaces | Premium | FALSE | [9 empty] | 4/6/2016 | Dimmable | Continuous (Can dim down to ≤ 10% (W)) | No |  |  | 3301 | 126 | 26 | 7.9 | 0.972 | 5000 | 80
PGJNDBAD | Aleo Lighting, Inc. | Aleo | LT-CD-22LE-24/830 | Indoor Luminaires | Troffer | 2x2 Luminaires for Ambient Lighting of Interior Commercial Spaces | Premium | TRUE | 2496 | 116.6 | 21.4 | 7.5 | 0.96 | 3156 | 83 | 5 | 50000 | 4/6/2016 | Dimmable | Continuous (Can dim down to ≤ 10% (W)) | No |  | 3.1 | 2552 | 116 | 24 | 7.5 | 0.96 | 3000 | 80
PNS5GSYY | Aleo Lighting, Inc. | Aleo | LT-CD-22LE-24/835 | Indoor Luminaires | Troffer | 2x2 Luminaires for Ambient Lighting of Interior Commercial Spaces | Premium | FALSE | [9 empty] | 4/6/2016 | Dimmable | Continuous (Can dim down to ≤ 10% (W)) | No |  |  | 2574 | 117 | 24 | 7.5 | 0.96 | 3500 | 80
P97134YR | Aleo Lighting, Inc. | Aleo | LT-CD-22LE-24/840 | Indoor Luminaires | Troffer | 2x2 Luminaires for Ambient Lighting of Interior Commercial Spaces | Premium | FALSE | [9 empty] | 4/6/2016 | Dimmable | Continuous (Can dim down to ≤ 10% (W)) | No |  |  | 2596 | 118 | 24 | 7.5 | 0.96 | 4000 | 80
PPMPQTQE | Aleo Lighting, Inc. | Aleo | LT-CD-22LE-24/850 | Indoor Luminaires | Troffer | 2x2 Luminaires for Ambient Lighting of Interior Commercial Spaces | Premium | FALSE | [9 empty] | 4/6/2016 | Dimmable | Continuous (Can dim down to ≤ 10% (W)) | No |  |  | 2640 | 120 | 24 | 7.5 | 0.96 | 5000 | 80
PWEWJTKB | Aleo Lighting, Inc. | Aleo | LT-CD-22LE-18/830 | Indoor Luminaires | Troffer | 2x2 Luminaires for Ambient Lighting of Interior Commercial Spaces | Premium | FALSE | [9 empty] | 4/6/2016 | Dimmable | Continuous (Can dim down to ≤ 10% (W)) | No |  |  | 2055 | 121 | 18 | 7.5 | 0.96 | 3000 | 80
PN5XE74Z | Aleo Lighting, Inc. | Aleo | LT-CD-22LE-18/835 | Indoor Luminaires | Troffer | 2x2 Luminaires for Ambient Lighting of Interior Commercial Spaces | Premium | FALSE | [9 empty] | 4/6/2016 | Dimmable | Continuous (Can dim down to ≤ 10% (W)) | No |  |  | 2089 | 123 | 18 | 7.5 | 0.96 | 3500 | 80
PQ3WNY1P | Aleo Lighting, Inc. | Aleo | LT-CD-22LE-18/840 | Indoor Luminaires | Troffer | 2x2 Luminaires for Ambient Lighting of Interior Commercial Spaces | Premium | FALSE | [9 empty] | 4/6/2016 | Dimmable | Continuous (Can dim down to ≤ 10% (W)) | No |  |  | 2140 | 126 | 18 | 7.5 | 0.96 | 4000 | 80
PRBPW8JX | Aleo Lighting, Inc. | Aleo | LT-CD-22LE-18/850 | Indoor Luminaires | Troffer | 2x2 Luminaires for Ambient Lighting of Interior Commercial Spaces | Premium | FALSE | [9 empty] | 4/6/2016 | Dimmable | Continuous (Can dim down to ≤ 10% (W)) | No |  |  | 2174 | 128 | 18 | 7.5 | 0.96 | 5000 | 80
PSUHB49C | Aleo Lighting, Inc. | Aleo | LTR-22LE-24/830 | Indoor Retrofit Kit | Troffer | Integrated Retrofit Kits for 2x2 Luminaires | Premium | TRUE | 2608 | 112.5 | 23.2 | 7 | 0.962 | 3108 | 83 | 5 | 50000 | 4/6/2016 | Dimmable | Continuous (Can dim down to ≤ 10% (W)) | No |  | 3.1 | 2712 | 113 | 24 | 7 | 0.96 | 3000 | 80
PGDJ36TC | Aleo Lighting, Inc. | Aleo | LTR-22LE-24/835 | Indoor Retrofit Kit | Troffer | Integrated Retrofit Kits for 2x2 Luminaires | Premium | FALSE | [9 empty] | 4/6/2016 | Dimmable | Continuous (Can dim down to ≤ 10% (W)) | No |  |  | 2736 | 114 | 24 | 7 | 0.96 | 3500 | 80
PCBWJAXH | Aleo Lighting, Inc. | Aleo | LTR-22LE-24/840 | Indoor Retrofit Kit | Troffer | Integrated Retrofit Kits for 2x2 Luminaires | Premium | FALSE | [9 empty] | 4/6/2016 | Dimmable | Continuous (Can dim down to ≤ 10% (W)) | No |  |  | 2760 | 115 | 24 | 7 | 0.96 | 4000 | 80
PVAJRNP7 | Aleo Lighting, Inc. | Aleo | LTR-22LE-24/850 | Indoor Retrofit Kit | Troffer | Integrated Retrofit Kits for 2x2 Luminaires | Premium | FALSE | [9 empty] | 4/6/2016 | Dimmable | Continuous (Can dim down to ≤ 10% (W)) | No |  |  | 2880 | 120 | 24 | 7 | 0.96 | 5000 | 80
PZCNK5TZ | Aleo Lighting, Inc. | Aleo | LTR-22LE-18/830 | Indoor Retrofit Kit | Troffer | Integrated Retrofit Kits for 2x2 Luminaires | Premium | FALSE | [9 empty] | 4/6/2016 | Dimmable | Continuous (Can dim down to ≤ 10% (W)) | No |  |  | 2135 | 122 | 18 | 7 | 0.96 | 3000 | 80
P7RV65S1 | Aleo Lighting, Inc. | Aleo | LTR-22LE-18/835 | Indoor Retrofit Kit | Troffer | Integrated Retrofit Kits for 2x2 Luminaires | Premium | FALSE | [9 empty] | 4/6/2016 | Dimmable | Continuous (Can dim down to ≤ 10% (W)) | No |  |  | 2153 | 123 | 18 | 7 | 0.96 | 3500 | 80
PR2GA1NY | Aleo Lighting, Inc. | Aleo | LTR-22LE-18/840 | Indoor Retrofit Kit | Troffer | Integrated Retrofit Kits for 2x2 Luminaires | Premium | FALSE | [9 empty] | 4/6/2016 | Dimmable | Continuous (Can dim down to ≤ 10% (W)) | No |  |  | 2187 | 125 | 18 | 7 | 0.96 | 4000 | 80
P3B48QGT | Aleo Lighting, Inc. | Aleo | LTR-22LE-18/850 | Indoor Retrofit Kit | Troffer | Integrated Retrofit Kits for 2x2 Luminaires | Premium | FALSE | [9 empty] | 4/6/2016 | Dimmable | Continuous (Can dim down to ≤ 10% (W)) | No |  |  | 2205 | 126 | 18 | 7 | 0.96 | 5000 | 80
P2B44J9B | Aleo Lighting, Inc. | Aleo | LTR-22HE-30/830 | Indoor Retrofit Kit | Troffer | Integrated Retrofit Kits for 2x2 Luminaires | Premium | TRUE | 3300 | 113 | 29.2 | 6 | 0.974 | 3145 | 83 | 5 | 50000 | 4/8/2016 | Dimmable | Continuous (Can dim down to ≤ 10% (W)) | No |  | 3.1 | 3480 | 116 | 30 | 6 | 0.97 | 3000 | 80
PFXVAC17 | Aleo Lighting, Inc. | Aleo | LTR-22HE-30/835 | Indoor Retrofit Kit | Troffer | Integrated Retrofit Kits for 2x2 Luminaires | Premium | FALSE | [9 empty] | 4/8/2016 | Dimmable | Continuous (Can dim down to ≤ 10% (W)) | No |  |  | 3540 | 118 | 30 | 6 | 0.97 | 3500 | 80
PDP1JQCA | Aleo Lighting, Inc. | Aleo | LTR-22HE-30/840 | Indoor Retrofit Kit | Troffer | Integrated Retrofit Kits for 2x2 Luminaires | Premium | FALSE | [9 empty] | 4/8/2016 | Dimmable | Continuous (Can dim down to ≤ 10% (W)) | No |  |  | 3600 | 120 | 30 | 6 | 0.97 | 4000 | 80
PMDPB25R | Aleo Lighting, Inc. | Aleo | LTR-22HE-30/850 | Indoor Retrofit Kit | Troffer | Integrated Retrofit Kits for 2x2 Luminaires | Premium | FALSE | [9 empty] | 4/8/2016 | Dimmable | Continuous (Can dim down to ≤ 10% (W)) | No |  |  | 3660 | 122 | 30 | 6 | 0.97 | 5000 | 80
P2367UBE | Aleo Lighting, Inc. | Aleo | LTR-22HE-27/830 | Indoor Retrofit Kit | Troffer | Integrated Retrofit Kits for 2x2 Luminaires | Premium | FALSE | [9 empty] | 4/8/2016 | Dimmable | Continuous (Can dim down to ≤ 10% (W)) | No |  |  | 3186 | 118 | 27 | 6 | 0.97 | 3000 | 80
PHVXTJGX | Aleo Lighting, Inc. | Aleo | LTR-22HE-27/835 | Indoor Retrofit Kit | Troffer | Integrated Retrofit Kits for 2x2 Luminaires | Premium | FALSE | [9 empty] | 4/8/2016 | Dimmable | Continuous (Can dim down to ≤ 10% (W)) | No |  |  | 3240 | 120 | 27 | 6 | 0.97 | 3500 | 80
PRKYHTZA | Aleo Lighting, Inc. | Aleo | LTR-22HE-27/840 | Indoor Retrofit Kit | Troffer | Integrated Retrofit Kits for 2x2 Luminaires | Premium | FALSE | [9 empty] | 4/8/2016 | Dimmable | Continuous (Can dim down to ≤ 10% (W)) | No |  |  | 3294 | 122 | 27 | 6 | 0.97 | 4000 | 80
PJC8PABR | Aleo Lighting, Inc. | Aleo | LTR-22HE-27/850 | Indoor Retrofit Kit | Troffer | Integrated Retrofit Kits for 2x2 Luminaires | Premium | FALSE | [9 empty] | 4/8/2016 | Dimmable | Continuous (Can dim down to ≤ 10% (W)) | No |  |  | 3348 | 124 | 27 | 6 | 0.97 | 5000 | 80
P7Q3TDVQ | Aleo Lighting, Inc. | Aleo | LTR-22HE-22/830 | Indoor Retrofit Kit | Troffer | Integrated Retrofit Kits for 2x2 Luminaires | Premium | FALSE | [9 empty] | 4/8/2016 | Dimmable | Continuous (Can dim down to ≤ 10% (W)) | No |  |  | 2596 | 118 | 22 | 6 | 0.97 | 3000 | 80
P4YDUY26 | Aleo Lighting, Inc. | Aleo | LTR-22HE-22/835 | Indoor Retrofit Kit | Troffer | Integrated Retrofit Kits for 2x2 Luminaires | Premium | FALSE | [9 empty] | 4/8/2016 | Dimmable | Continuous (Can dim down to ≤ 10% (W)) | No |  |  | 2684 | 122 | 22 | 6 | 0.97 | 3500 | 80
P3C1E5P5 | Aleo Lighting, Inc. | Aleo | LTR-22HE-22/840 | Indoor Retrofit Kit | Troffer | Integrated Retrofit Kits for 2x2 Luminaires | Premium | FALSE | [9 empty] | 4/8/2016 | Dimmable | Continuous (Can dim down to ≤ 10% (W)) | No |  |  | 2750 | 125 | 22 | 6 | 0.97 | 4000 | 80
P4Z3HERS | Aleo Lighting, Inc. | Aleo | LTR-22HE-22/850 | Indoor Retrofit Kit | Troffer | Integrated Retrofit Kits for 2x2 Luminaires | Premium | FALSE | [9 empty] | 4/8/2016 | Dimmable | Continuous (Can dim down to ≤ 10% (W)) | No |  |  | 2794 | 127 | 22 | 6 | 0.97 | 5000 | 80
P000004KQ | Alite Co., LTD. | Alite | LP-0606-03 | Indoor Luminaires | Troffer | 2x2 Luminaires for Ambient Lighting of Interior Commercial Spaces | Standard | TRUE | 3322.53 | 95.28 | 34.87 | 10.1 | 0.885 | 3941 | 83.2 | 5 | 50000 | 6/17/2013 | Not Yet Verified | Not Yet Verified | Not Yet Verified |  | 1.7 |  | 82 |  |  | 0.95 | 4000 | 80
PVSB82ZV | Alite Co., LTD. | ALITE | AL-LP36W35K0606D& | Indoor Luminaires | Troffer | 2x2 Luminaires for Ambient Lighting of Interior Commercial Spaces | Standard | FALSE | [9 empty] | 7/25/2016 | Dimmable | Continuous (Can dim down to ≤ 10% (W)) | Yes |  |  | 4250.5 | 118.23 | 35.95 | 9.59 | 0.9 | 3500 | 83.1
P1CJNZM3 | Alite Co., LTD. | ALITE | AL-LP36W40K0606D& | Indoor Luminaires | Troffer | 2x2 Luminaires for Ambient Lighting of Interior Commercial Spaces | Standard | FALSE | [9 empty] | 7/25/2016 | Dimmable | Continuous (Can dim down to ≤ 10% (W)) | Yes |  |  | 4250.5 | 118.23 | 35.95 | 9.59 | 0.9 | 4000 | 83.1
PQXY7CMA | Alite Co., LTD. | ALITE | AL-LP36W45K0606D& | Indoor Luminaires | Troffer | 2x2 Luminaires for Ambient Lighting of Interior Commercial Spaces | Standard | FALSE | [9 empty] | 7/25/2016 | Dimmable | Continuous (Can dim down to ≤ 10% (W)) | Yes |  |  | 4250.5 | 118.23 | 35.95 | 9.59 | 0.9 | 4500 | 83.1
P8S9RWK9 | Alite Co., LTD. | ALITE | AL-LP36W30K0606N& | Indoor Luminaires | Troffer | 2x2 Luminaires for Ambient Lighting of Interior Commercial Spaces | Standard | FALSE | [9 empty] | 7/25/2016 | Not Dimmable | Not Dimmable | Yes |  |  | 4250.5 | 118.23 | 35.95 | 9.59 | 0.9 | 3000 | 83.1
P84SCHRV | Alite Co., LTD. | ALITE | AL-LP36W35K0606N& | Indoor Luminaires | Troffer | 2x2 Luminaires for Ambient Lighting of Interior Commercial Spaces | Standard | FALSE | [9 empty] | 7/25/2016 | Not Dimmable | Not Dimmable | Yes |  |  | 4250.5 | 118.23 | 35.95 | 9.59 | 0.9 | 3500 | 83.1
PZUBTTPV | Alite Co., LTD. | ALITE | AL-LP36W40K0606N& | Indoor Luminaires | Troffer | 2x2 Luminaires for Ambient Lighting of Interior Commercial Spaces | Standard | FALSE | [9 empty] | 7/25/2016 | Not Dimmable | Not Dimmable | Yes |  |  | 4250.5 | 118.23 | 35.95 | 9.59 | 0.9 | 4000 | 83.1
PWKRJH9M | Alite Co., LTD. | ALITE | AL-LP36W45K0606N& | Indoor Luminaires | Troffer | 2x2 Luminaires for Ambient Lighting of Interior Commercial Spaces | Standard | FALSE | [9 empty] | 7/25/2016 | Not Dimmable | Not Dimmable | Yes |  |  | 4250.5 | 118.23 | 35.95 | 9.59 | 0.9 | 4500 | 83.1
PVQZ6M18 | Alite Co., LTD. | ALITE | AL-LP36W30K0606DB& | Indoor Luminaires | Troffer | 2x2 Luminaires for Ambient Lighting of Interior Commercial Spaces | Standard | TRUE | 3882.4 | 110.14 | 35.25 | 17.12 | 0.9005 | 2917 | 83.1 | 5 | 50000 | 8/18/2016 | Dimmable | Continuous (Can dim down to ≤ 10% (W)) | Yes |  | 4 | 3899.4 | 116.16 | 33.57 | 17.12 | 0.9 | 3000 | 83.1
P4ZZVK8R | Alite Co., LTD. | ALITE | AL-LP36W35K0606DB& | Indoor Luminaires | Troffer | 2x2 Luminaires for Ambient Lighting of Interior Commercial Spaces | Standard | FALSE | [9 empty] | 8/18/2016 | Dimmable | Continuous (Can dim down to ≤ 10% (W)) | Yes |  |  | 3899.4 | 116.16 | 33.57 | 17.12 | 0.9 | 3500 | 83.1
PYK31C8R | Alite Co., LTD. | ALITE | AL-LP36W40K0606DB& | Indoor Luminaires | Troffer | 2x2 Luminaires for Ambient Lighting of Interior Commercial Spaces | Standard | FALSE | [9 empty] | 8/18/2016 | Dimmable | Continuous (Can dim down to ≤ 10% (W)) | Yes |  |  | 3899.4 | 116.16 | 33.57 | 17.12 | 0.9 | 4000 | 83.1
P23GD9WW | Alite Co., LTD. | ALITE | AL-LP36W45K0606DB& | Indoor Luminaires | Troffer | 2x2 Luminaires for Ambient Lighting of Interior Commercial Spaces | Standard | FALSE | [9 empty] | 8/18/2016 | Dimmable | Continuous (Can dim down to ≤ 10% (W)) | Yes |  |  | 3899.4 | 116.16 | 33.57 | 17.12 | 0.9 | 4500 | 83.1
P7FXQASV | Alite Co., LTD. | ALITE | AL-LP36W50K0606DB& | Indoor Luminaires | Troffer | 2x2 Luminaires for Ambient Lighting of Interior Commercial Spaces | Standard | FALSE | [9 empty] | 8/18/2016 | Dimmable | Continuous (Can dim down to ≤ 10% (W)) | Yes |  |  | 4006 | 119.51 | 33.52 | 17.86 | 0.9 | 5000 | 81.7
P5GCU274 | Alite Co., LTD. | ALITE | AL-LP36W30K0606NB& | Indoor Luminaires | Troffer | 2x2 Luminaires for Ambient Lighting of Interior Commercial Spaces | Standard | FALSE | [9 empty] | 8/18/2016 | Not Dimmable | Not Dimmable | Yes |  |  | 3899.4 | 116.16 | 33.57 | 17.12 | 0.9 | 3000 | 83.1
PDZM7BTD | Alite Co., LTD. | ALITE | AL-LP36W35K0606NB& | Indoor Luminaires | Troffer | 2x2 Luminaires for Ambient Lighting of Interior Commercial Spaces | Standard | FALSE | [9 empty] | 8/18/2016 | Not Dimmable | Not Dimmable | Yes |  |  | 3899.4 | 116.16 | 33.57 | 17.12 | 0.9 | 3500 | 83.1
P3PX8Y53 | Alite Co., LTD. | ALITE | AL-LP36W40K0606NB& | Indoor Luminaires | Troffer | 2x2 Luminaires for Ambient Lighting of Interior Commercial Spaces | Standard | FALSE | [9 empty] | 8/18/2016 | Not Dimmable | Not Dimmable | Yes |  |  | 3899.4 | 116.16 | 33.57 | 17.12 | 0.9 | 4000 | 83.1
PWS2MDN7 | Alite Co., LTD. | ALITE | AL-LP36W45K0606NB& | Indoor Luminaires | Troffer | 2x2 Luminaires for Ambient Lighting of Interior Commercial Spaces | Standard | FALSE | [9 empty] | 8/18/2016 | Not Dimmable | Not Dimmable | Yes |  |  | 3899.4 | 116.16 | 33.57 | 17.12 | 0.9 | 4500 | 83.1
PUCEKR64 | Alite Co., LTD. | ALITE | AL-LP36W50K0606NB& | Indoor Luminaires | Troffer | 2x2 Luminaires for Ambient Lighting of Interior Commercial Spaces | Standard | FALSE | [9 empty] | 8/18/2016 | Not Dimmable | Not Dimmable | Yes |  |  | 4006 | 119.51 | 33.52 | 17.86 | 0.9 | 5000 | 81.7
PERRNN1F | Alite Co., LTD. | ALITE | AL-LP36W30K0606DB&P | Indoor Luminaires | Troffer | 2x2 Luminaires for Ambient Lighting of Interior Commercial Spaces | Premium | TRUE | 4794.2 | 133.8 | 35.83 | 12.17 | 0.9012 | 2897 | 82.1 | 5 | 50000 | 10/12/2016 | Dimmable | Continuous (Can dim down to ≤ 10% (W)) | Yes |  | 4 | 4813.7 | 134.35 | 35.83 | 12.17 | 0.9 | 3000 | 82.1
P7UNS8WA | Alite Co., LTD. | ALITE | AL-LP36W35K0606DB&P | Indoor Luminaires | Troffer | 2x2 Luminaires for Ambient Lighting of Interior Commercial Spaces | Premium | FALSE | [9 empty] | 10/12/2016 | Dimmable | Continuous (Can dim down to ≤ 10% (W)) | Yes |  |  | 4813.7 | 134.35 | 35.83 | 12.17 | 0.9 | 3500 | 82.1
P1XJMW2W | Alite Co., LTD. | ALITE | AL-LP36W40K0606DB&P | Indoor Luminaires | Troffer | 2x2 Luminaires for Ambient Lighting of Interior Commercial Spaces | Premium | FALSE | [9 empty] | 10/12/2016 | Dimmable | Continuous (Can dim down to ≤ 10% (W)) | Yes |  |  | 4813.7 | 134.35 | 35.83 | 12.17 | 0.9 | 4000 | 82.1
PJPXS41W | Alite Co., LTD. | ALITE | AL-LP36W45K0606DB&P | Indoor Luminaires | Troffer | 2x2 Luminaires for Ambient Lighting of Interior Commercial Spaces | Premium | FALSE | [9 empty] | 10/12/2016 | Dimmable | Continuous (Can dim down to ≤ 10% (W)) | Yes |  |  | 4813.7 | 134.35 | 35.83 | 12.17 | 0.9 | 4500 | 82.1
P8R65TCD | Alite Co., LTD. | ALITE | AL-LP36W50K0606DB&P | Indoor Luminaires | Troffer | 2x2 Luminaires for Ambient Lighting of Interior Commercial Spaces | Premium | FALSE | [9 empty] | 10/12/2016 | Dimmable | Continuous (Can dim down to ≤ 10% (W)) | Yes |  |  | 4838.6 | 137.15 | 35.28 | 12.41 | 0.9 | 5000 | 83.3
P6WFX5ZM | Alite Co., LTD. | ALITE | AL-LP36W30K0606NB&P | Indoor Luminaires | Troffer | 2x2 Luminaires for Ambient Lighting of Interior Commercial Spaces | Premium | FALSE | [9 empty] | 10/12/2016 | Not Dimmable | Not Dimmable | Yes |  |  | 4813.7 | 134.35 | 35.83 | 12.17 | 0.9 | 3000 | 82.1
PMP1MDZC | Alite Co., LTD. | ALITE | AL-LP36W35K0606NB&P | Indoor Luminaires | Troffer | 2x2 Luminaires for Ambient Lighting of Interior Commercial Spaces | Premium | FALSE | [9 empty] | 10/12/2016 | Not Dimmable | Not Dimmable | Yes |  |  | 4813.7 | 134.35 | 35.83 | 12.17 | 0.9 | 3500 | 82.1
PV8RDMA6 | Alite Co., LTD. | ALITE | AL-LP36W40K0606NB&P | Indoor Luminaires | Troffer | 2x2 Luminaires for Ambient Lighting of Interior Commercial Spaces | Premium | FALSE | [9 empty] | 10/12/2016 | Not Dimmable | Not Dimmable | Yes |  |  | 4813.7 | 134.35 | 35.83 | 12.17 | 0.9 | 4000 | 82.1
PB46UAU9 | Alite Co., LTD. | ALITE | AL-LP36W45K0606NB&P | Indoor Luminaires | Troffer | 2x2 Luminaires for Ambient Lighting of Interior Commercial Spaces | Premium | FALSE | [9 empty] | 10/12/2016 | Not Dimmable | Not Dimmable | Yes |  |  | 4813.7 | 134.35 | 35.83 | 12.17 | 0.9 | 4500 | 82.1
PDRXQU65 | Alite Co., LTD. | ALITE | AL-LP36W50K0606NB&P | Indoor Luminaires | Troffer | 2x2 Luminaires for Ambient Lighting of Interior Commercial Spaces | Premium | FALSE | [9 empty] | 10/12/2016 | Not Dimmable | Not Dimmable | Yes |  |  | 4838.6 | 137.15 | 35.28 | 12.41 | 0.9 | 5000 | 83.3
PBDZ1BJ7 | Alite Co., LTD. | ALITE | AL-LP36W30K0606D&P | Indoor Luminaires | Troffer | 2x2 Luminaires for Ambient Lighting of Interior Commercial Spaces | Premium | FALSE | [9 empty] | 10/12/2016 | Dimmable | Continuous (Can dim down to ≤ 10% (W)) | Yes |  |  | 4813.7 | 134.35 | 35.83 | 12.17 | 0.9 | 3000 | 82.1
PA7E1BUP | Alite Co., LTD. | ALITE | AL-LP36W35K0606D&P | Indoor Luminaires | Troffer | 2x2 Luminaires for Ambient Lighting of Interior Commercial Spaces | Premium | FALSE | [9 empty] | 10/12/2016 | Dimmable | Continuous (Can dim down to ≤ 10% (W)) | Yes |  |  | 4813.7 | 134.35 | 35.83 | 12.17 | 0.9 | 3500 | 82.1
PSR1FCH4 | Alite Co., LTD. | ALITE | AL-LP36W40K0606D&P | Indoor Luminaires | Troffer | 2x2 Luminaires for Ambient Lighting of Interior Commercial Spaces | Premium | FALSE | [9 empty] | 10/12/2016 | Dimmable | Continuous (Can dim down to ≤ 10% (W)) | Yes |  |  | 4813.7 | 134.35 | 35.83 | 12.17 | 0.9 | 4000 | 82.1
P3KD5FNH | Alite Co., LTD. | ALITE | AL-LP36W45K0606D&P | Indoor Luminaires | Troffer | 2x2 Luminaires for Ambient Lighting of Interior Commercial Spaces | Premium | FALSE | [9 empty] | 10/12/2016 | Dimmable | Continuous (Can dim down to ≤ 10% (W)) | Yes |  |  | 4813.7 | 134.35 | 35.83 | 12.17 | 0.9 | 4500 | 82.1
P7C7V3GU | Alite Co., LTD. | ALITE | AL-LP36W50K0606D&P | Indoor Luminaires | Troffer | 2x2 Luminaires for Ambient Lighting of Interior Commercial Spaces | Premium | FALSE | [9 empty] | 10/12/2016 | Dimmable | Continuous (Can dim down to ≤ 10% (W)) | Yes |  |  | 4838.6 | 137.15 | 35.28 | 12.41 | 0.9 | 5000 | 83.3
P51NJ19B | Alite Co., LTD. | ALITE | AL-LP36W30K0606N&P | Indoor Luminaires | Troffer | 2x2 Luminaires for Ambient Lighting of Interior Commercial Spaces | Premium | FALSE | [9 empty] | 10/12/2016 | Not Dimmable | Not Dimmable | Yes |  |  | 4813.7 | 134.35 | 35.83 | 12.17 | 0.9 | 3000 | 82.1
P7138AWW | Alite Co., LTD. | ALITE | AL-LP36W35K0606N&P | Indoor Luminaires | Troffer | 2x2 Luminaires for Ambient Lighting of Interior Commercial Spaces | Premium | FALSE | [9 empty] | 10/12/2016 | Not Dimmable | Not Dimmable | Yes |  |  | 4813.7 | 134.35 | 35.83 | 12.17 | 0.9 | 3500 | 82.1
PA6HSYAH | Alite Co., LTD. | ALITE | AL-LP36W40K0606N&P | Indoor Luminaires | Troffer | 2x2 Luminaires for Ambient Lighting of Interior Commercial Spaces | Premium | FALSE | [9 empty] | 10/12/2016 | Not Dimmable | Not Dimmable | Yes |  |  | 4813.7 | 134.35 | 35.83 | 12.17 | 0.9 | 4000 | 82.1
P4V567YC | Alite Co., LTD. | ALITE | AL-LP36W45K0606N&P | Indoor Luminaires | Troffer | 2x2 Luminaires for Ambient Lighting of Interior Commercial Spaces | Premium | FALSE | [9 empty] | 10/12/2016 | Not Dimmable | Not Dimmable | Yes |  |  | 4813.7 | 134.35 | 35.83 | 12.17 | 0.9 | 4500 | 82.1
P4HFJM4X | Alite Co., LTD. | ALITE | AL-LP36W50K0606N&P | Indoor Luminaires | Troffer | 2x2 Luminaires for Ambient Lighting of Interior Commercial Spaces | Premium | FALSE | [9 empty] | 10/12/2016 | Not Dimmable | Not Dimmable | Yes |  |  | 4838.6 | 137.15 | 35.28 | 12.41 | 0.9 | 5000 | 83.3
PJ86WX2H | Alphalite, Inc. | Alphalite | ILT-DB-22H/830 | Indoor Luminaires | Troffer | 2x2 Luminaires for Ambient Lighting of Interior Commercial Spaces | Standard | TRUE | 3378.3 | 96.01 | 35.19 | 16.47 | 0.916 | 3163 | 83.8 | 5 | 50000 | 2/25/2015 | Not Dimmable | Not Dimmable | Not Yet Verified |  | 2.1 | 3378.3 | 96.01 | 36 | 20 | 0.996 | 3000 | 80
PBU8E7GQ | Alphalite, Inc. | Alphalite | ILT-DB-22H/835 | Indoor Luminaires | Troffer | 2x2 Luminaires for Ambient Lighting of Interior Commercial Spaces | Standard | FALSE | [9 empty] | 2/25/2015 | Not Dimmable | Not Dimmable | Not Yet Verified |  |  | 3440.6 | 97.63 | 36 | 20 | 0.996 | 3500 | 80
PTZ9REGR | Alphalite, Inc. | Alphalite | ILT-DB-22H/840 | Indoor Luminaires | Troffer | 2x2 Luminaires for Ambient Lighting of Interior Commercial Spaces | Standard | FALSE | [9 empty] | 2/25/2015 | Not Dimmable | Not Dimmable | Not Yet Verified |  |  | 3510.1 | 99.21 | 36 | 20 | 0.996 | 4000 | 80
P5PW7SK8 | Alphalite, Inc. | Alphalite | ILT-DB-22H/850 | Indoor Luminaires | Troffer | 2x2 Luminaires for Ambient Lighting of Interior Commercial Spaces | Standard | FALSE | [9 empty] | 2/25/2015 | Not Dimmable | Not Dimmable | Not Yet Verified |  |  | 3637.8 | 102.29 | 36 | 20 | 0.996 | 5000 | 80
PH1S83FY | Alphalite, Inc. | Alphalite | ILT-DB-22L/830 | Indoor Luminaires | Troffer | 2x2 Luminaires for Ambient Lighting of Interior Commercial Spaces | Standard | TRUE | 2241 | 97.11 | 23.08 | 17.36 | 0.877 | 3159 | 83.6 | 5 | 50000 | 2/25/2015 | Not Dimmable | Not Dimmable | Not Yet Verified |  | 2.1 | 2037.8 | 97.11 | 24 | 20 | 0.996 | 3000 | 80
PE34W4KW | Alphalite, Inc. | Alphalite | ILT-DB-22L/835 | Indoor Luminaires | Troffer | 2x2 Luminaires for Ambient Lighting of Interior Commercial Spaces | Standard | FALSE | [9 empty] | 2/25/2015 | Not Dimmable | Not Dimmable | Not Yet Verified |  |  | 2090.4 | 98.92 | 24 | 20 | 0.996 | 3500 | 80
P6FV5R2T | Alphalite, Inc. | Alphalite | ILT-DB-22L/840 | Indoor Luminaires | Troffer | 2x2 Luminaires for Ambient Lighting of Interior Commercial Spaces | Standard | FALSE | [9 empty] | 2/25/2015 | Not Dimmable | Not Dimmable | Not Yet Verified |  |  | 2160.2 | 99.65 | 24 | 20 | 0.996 | 4000 | 80
PY5ASRAP | Alphalite, Inc. | Alphalite | ILT-DB-22L/850 | Indoor Luminaires | Troffer | 2x2 Luminaires for Ambient Lighting of Interior Commercial Spaces | Standard | FALSE | [9 empty] | 2/25/2015 | Not Dimmable | Not Dimmable | Not Yet Verified |  |  | 2399.9 | 102.93 | 24 | 20 | 0.996 | 5000 | 80
PMTQXS32 | Alphalite, Inc. | Alphalite | ILT-CB-22H/830 | Indoor Luminaires | Troffer | 2x2 Luminaires for Ambient Lighting of Interior Commercial Spaces | Standard | TRUE | 3348 | 94.81 | 35.32 | 15.34 | 0.93 | 3185 | 84 | 5 | 50000 | 2/25/2015 | Not Dimmable | Not Dimmable | Not Yet Verified |  | 2.1 | 3348.3 | 94.81 | 36 | 20 | 0.996 | 3000 | 80
PR94UVGR | Alphalite, Inc. | Alphalite | ILT-CB-22H/835 | Indoor Luminaires | Troffer | 2x2 Luminaires for Ambient Lighting of Interior Commercial Spaces | Standard | FALSE | [9 empty] | 2/25/2015 | Not Dimmable | Not Dimmable | Not Yet Verified |  |  | 3440.6 | 97.63 | 36 | 20 | 0.996 | 3500 | 80
PBS2TZ5B | Alphalite, Inc. | Alphalite | ILT-CB-22H/840 | Indoor Luminaires | Troffer | 2x2 Luminaires for Ambient Lighting of Interior Commercial Spaces | Standard | FALSE | [9 empty] | 2/25/2015 | Not Dimmable | Not Dimmable | Not Yet Verified |  |  | 3510.1 | 99.21 | 36 | 20 | 0.996 | 4000 | 80
PM975QPS | Alphalite, Inc. | Alphalite | ILT-CB-22H/850 | Indoor Luminaires | Troffer | 2x2 Luminaires for Ambient Lighting of Interior Commercial Spaces | Standard | FALSE | [9 empty] | 2/25/2015 | Not Dimmable | Not Dimmable | Not Yet Verified |  |  | 3563.3 | 100.1 | 36 | 20 | 0.996 | 5000 | 80
PBE6MMWH | Alphalite, Inc. | Alphalite | ILT-CB-22L/830 | Indoor Luminaires | Troffer | 2x2 Luminaires for Ambient Lighting of Interior Commercial Spaces | Standard | TRUE | 2185.4 | 93.39 | 23.4 | 16.61 | 0.916 | 3170 | 84.6 | 5 | 50000 | 2/25/2015 | Not Dimmable | Not Dimmable | Not Yet Verified |  | 2.1 | 2185.4 | 93.39 | 36 | 20 | 0.996 | 3000 | 80
P3BSBP6F | Alphalite, Inc. | Alphalite | ILT-CB-22L/835 | Indoor Luminaires | Troffer | 2x2 Luminaires for Ambient Lighting of Interior Commercial Spaces | Standard | FALSE | [9 empty] | 2/25/2015 | Not Dimmable | Not Dimmable | Not Yet Verified |  |  | 2210.6 | 95.12 | 36 | 20 | 0.996 | 3500 | 80
PA2B3EK1 | Alphalite, Inc. | Alphalite | ILT-CB-22L/840 | Indoor Luminaires | Troffer | 2x2 Luminaires for Ambient Lighting of Interior Commercial Spaces | Standard | FALSE | [9 empty] | 2/25/2015 | Not Dimmable | Not Dimmable | Not Yet Verified |  |  | 2291.7 | 97.21 | 36 | 20 | 0.996 | 4000 | 80
P16W5AV9 | Alphalite, Inc. | Alphalite | ILT-CB-22L/850 | Indoor Luminaires | Troffer | 2x2 Luminaires for Ambient Lighting of Interior Commercial Spaces | Standard | FALSE | [9 empty] | 2/25/2015 | Not Dimmable | Not Dimmable | Not Yet Verified |  |  | 2348 | 99.51 | 36 | 20 | 0.996 | 5000 | 80
P1RBUZWH | Alphalite, Inc. | Alphalite | IRT-22L/830 | Indoor Retrofit Kit | Troffer | Integrated Retrofit Kits for 2x2 Luminaires | Standard | TRUE | 2190.43 | 89.04 | 24.6 | 5.19 | 0.94 | 3101 | 84.5 | 5 | 50000 | 6/18/2015 | Dimmable | Continuous (Can dim down to ≤ 10% (W)) | Not Yet Verified |  | 3 | 2190.43 | 89.04 | 24.6 | 5.19 | 0.941 | 3000 | 84.5
PSD2THQX | Alphalite, Inc. | Alphalite | IRT-22L/835 | Indoor Retrofit Kit | Troffer | Integrated Retrofit Kits for 2x2 Luminaires | Standard | FALSE | [9 empty] | 6/18/2015 | Dimmable | Continuous (Can dim down to ≤ 10% (W)) | Not Yet Verified |  | 3 | 2286.463 | 89.92 | 24.87 | 5.19 | 0.934 | 3500 | 85.6
PMRA7XHN | Alphalite, Inc. | Alphalite | IRT-22L/840 | Indoor Retrofit Kit | Troffer | Integrated Retrofit Kits for 2x2 Luminaires | Standard | FALSE | [9 empty] | 6/18/2015 | Dimmable | Continuous (Can dim down to ≤ 10% (W)) | Not Yet Verified |  | 3 | 2331.33 | 93.89 | 24.83 | 5.19 | 0.996 | 4000 | 85.7
PWUKB1PQ | Alphalite, Inc. | Alphalite | IRT-22L/850 | Indoor Retrofit Kit | Troffer | Integrated Retrofit Kits for 2x2 Luminaires | Standard | FALSE | [9 empty] | 2/2/2016 | Dimmable | Continuous (Can dim down to ≤ 10% (W)) | No |  |  | 2619.65 | 103.79 | 25.24 | 20 | 0.996 | 5000 | 82.9
P5A847WX | Alphalite, Inc. | Alphalite | IRT-22H/830 | Indoor Retrofit Kit | Troffer | Integrated Retrofit Kits for 2x2 Luminaires | Standard | TRUE | 2728.17 | 89.84 | 30.37 | 4.71 | 0.93 | 3093 | 84.5 | 5 | 50000 | 6/18/2015 | Dimmable | Continuous (Can dim down to ≤ 10% (W)) | Not Yet Verified |  | 3 | 2728.17 | 89.84 | 30.37 | 4.71 | 0.996 | 3000 | 84.5
P36462V6 | Alphalite, Inc. | Alphalite | IRT-22H/835 | Indoor Retrofit Kit | Troffer | Integrated Retrofit Kits for 2x2 Luminaires | Standard | FALSE | [9 empty] | 6/18/2015 | Dimmable | Continuous (Can dim down to ≤ 10% (W)) | Not Yet Verified |  | 3 | 2774.921 | 91.797 | 30.229 | 4.71 | 0.996 | 3500 | 85.5
PBBE65HD | Alphalite, Inc. | Alphalite | IRT-22H/840 | Indoor Retrofit Kit | Troffer | Integrated Retrofit Kits for 2x2 Luminaires | Standard | FALSE | [9 empty] | 6/18/2015 | Dimmable | Continuous (Can dim down to ≤ 10% (W)) | Not Yet Verified |  | 3 | 2938.571 | 95.963 | 30.622 | 4.71 | 0.996 | 4000 | 84.5
PF35V446 | Alphalite, Inc. | Alphalite | IRT-22H/850 | Indoor Retrofit Kit | Troffer | Integrated Retrofit Kits for 2x2 Luminaires | Standard | FALSE | [9 empty] | 2/2/2016 | Dimmable | Continuous (Can dim down to ≤ 10% (W)) | No |  | 3 | 3129.21 | 100.3 | 31.2 | 20 | 0.996 | 5000 | 83.2
P000004MP | American Bright Lighting | American Bright | ABL-PL30-W | Indoor Luminaires | Troffer | 2x2 Luminaires for Ambient Lighting of Interior Commercial Spaces | Standard | TRUE | 2620 | 94.13 | 27.83 | 6.68 | 0.92 | 2927 | 82.5 | 5 | 50000 | 1/3/2014 | Not Yet Verified | Not Yet Verified | Not Yet Verified |  | 2.1 |  | 94 | 30 |  | 0.9 | 3000 | 82
P000004MQ | American Bright Lighting | American Bright | ABL-PL30-N | Indoor Luminaires | Troffer | 2x2 Luminaires for Ambient Lighting of Interior Commercial Spaces | Standard | FALSE | [9 empty] | 1/3/2014 | Not Yet Verified | Not Yet Verified | Not Yet Verified |  |  | 2940 | 98 | 30 |  | 0.9 | 4000 | 82
P000004MR | American Bright Lighting | American Bright | ABL-PL30-C | Indoor Luminaires | Troffer | 2x2 Luminaires for Ambient Lighting of Interior Commercial Spaces | Standard | FALSE | [9 empty] | 1/3/2014 | Not Yet Verified | Not Yet Verified | Not Yet Verified |  |  | 3090 | 103 | 30 |  | 0.9 | 5000 | 82
PZM8WS7Q | AMERICAN GREENPOWER INC. | American Greenpower | LP1206-030-30-8-CNS | Indoor Luminaires | Troffer | 2x2 Luminaires for Ambient Lighting of Interior Commercial Spaces | Standard | TRUE | 2530 | 89.4 | 28.3 | 8.97 | 0.8899 | 2940 | 81.5 | 5 | 50000 | 5/28/2015 | Not Yet Verified | Not Yet Verified | Not Yet Verified |  | 2 | 2530 | 89.4 | 30 |  | 0.9 | 3000
PSEZE5PN | AMERICAN GREENPOWER INC. | American Greenpower | LP1206-030-30-8-CDS | Indoor Luminaires | Troffer | 2x2 Luminaires for Ambient Lighting of Interior Commercial Spaces | Standard | FALSE | [9 empty] | 5/28/2015 | Not Yet Verified | Not Yet Verified | Not Yet Verified |  |  | 2530 | 89.4 | 30 |  | 0.9 | 3000
PP7UC1HV | AMERICAN GREENPOWER INC. | American Greenpower | LP1206-030-50-8-CNS | Indoor Luminaires | Troffer | 2x2 Luminaires for Ambient Lighting of Interior Commercial Spaces | Standard | FALSE | [9 empty] | 5/28/2015 | Not Yet Verified | Not Yet Verified | Not Yet Verified |  |  | 2530 | 89.4 | 30 |  | 0.9 | 5000
PS1P2HKR | AMERICAN GREENPOWER INC. | American Greenpower | LP1206-030-50-8-CDS | Indoor Luminaires | Troffer | 2x2 Luminaires for Ambient Lighting of Interior Commercial Spaces | Standard | FALSE | [9 empty] | 5/28/2015 | Not Yet Verified | Not Yet Verified | Not Yet Verified |  |  | 2530 | 89.4 | 30 |  | 0.9 | 5000
PXETEY17 | Amerillum Brands | Alumen8E | E-RKL2X2L40RLFUST25 | Indoor Retrofit Kit | Troffer | Integrated Retrofit Kits for 2x2 Luminaires | Premium | TRUE | 2746 | 115.4 | 23.86 | 15.92 | 0.925 | 3931 | 83.5 | 5 | 50000 | 8/5/2016 | Not Dimmable | Not Dimmable | No |  | 3.1 | 2828 | 118.5 | 23.86 | 6.16 | 1 | 3931 | 83.5
PZN9QF2B | Amerillum Brands | Alumen8E | E-RKL2X2L40RLFUST18 | Indoor Retrofit Kit | Troffer | Integrated Retrofit Kits for 2x2 Luminaires | Premium | TRUE | 1880 | 112.6 | 16.7 | 24.6 | 0.88 | 3933 | 83.7 | 5 | 50000 | 8/5/2016 | Not Dimmable | Not Dimmable | No |  | 3.1 | 1880 | 112.6 | 16.7 | 6.37 | 0.99 | 3933 | 83.7
PWP5VSQ9 | Amerlight, LLC | Amerlight | AP223630K-B | Indoor Luminaires | Troffer | 2x2 Luminaires for Ambient Lighting of Interior Commercial Spaces | Standard | TRUE | 3147.4 | 91.45 | 34.42 | 15.21 | 0.9229 | 2888 | 81.7 | 5 |  | 3/9/2016 | Dimmable | Continuous (Can dim down to ≤ 10% (W)) | Not Yet Verified |  | 2.1 | 3147.4 | 91.45 | 36 |  |  | 3000 | 82
PU74DZGM | Amerlight, LLC | Amerlight | AP223635K-B | Indoor Luminaires | Troffer | 2x2 Luminaires for Ambient Lighting of Interior Commercial Spaces | Standard | FALSE | [9 empty] | 3/9/2016 | Dimmable | Continuous (Can dim down to ≤ 10% (W)) | Not Yet Verified |  |  | 3147.4 | 91.45 | 34.42 | 15.21 | 0.9229 | 3500 | 81.7
PVTZDHPR | Amerlight, LLC | Amerlight | AP223640K-B | Indoor Luminaires | Troffer | 2x2 Luminaires for Ambient Lighting of Interior Commercial Spaces | Standard | FALSE | [9 empty] | 3/9/2016 | Dimmable | Continuous (Can dim down to ≤ 10% (W)) | Not Yet Verified |  |  | 3599 | 103.25 | 36 |  |  | 4000 | 83
PUXRDXWT | Amerlight, LLC | Amerlight | AP223645K-B | Indoor Luminaires | Troffer | 2x2 Luminaires for Ambient Lighting of Interior Commercial Spaces | Standard | FALSE | [9 empty] | 3/9/2016 | Dimmable | Continuous (Can dim down to ≤ 10% (W)) | Not Yet Verified |  |  | 3599 | 103.25 | 34.86 | 15.47 | 0.9233 | 4500 | 82.5
PTS7WSEY | Amerlight, LLC | Amerlight | AP223650K-B | Indoor Luminaires | Troffer | 2x2 Luminaires for Ambient Lighting of Interior Commercial Spaces | Standard | FALSE | [9 empty] | 3/9/2016 | Dimmable | Continuous (Can dim down to ≤ 10% (W)) | Not Yet Verified |  |  | 3675 | 110.56 | 36 |  |  | 5000 | 84
P594ZZNU | ANHUI ZERUN OPTOELECTRONIC CO.,LTD | ZERUN | ZPS-22-364 [120V ONLY] | Indoor Luminaires | Troffer | 2x2 Luminaires for Ambient Lighting of Interior Commercial Spaces | Standard | TRUE | 4113.9 | 116.35 | 35.36 | 8.16 | 0.994 | 3797 | 83.2 | 5 | 50000 | 7/20/2016 | Not Dimmable | Not Dimmable | No |  | 4 | 3960 | 110 | 36 | 15 | 0.95 | 4000 | 80
PT4GWHCT | ANHUI ZERUN OPTOELECTRONIC CO.,LTD | ZERUN | ZPS-22-365 [120V ONLY] | Indoor Luminaires | Troffer | 2x2 Luminaires for Ambient Lighting of Interior Commercial Spaces | Standard | FALSE | [9 empty] | 7/20/2016 | Not Dimmable | Not Dimmable | No |  |  | 3960 | 110 | 36 | 15 | 0.95 | 5000 | 80
P55BBEHJ | APT Electronics Co., Ltd. | APT | FT036DONDC-XXXS8CB | Indoor Luminaires | Troffer | 2x2 Luminaires for Ambient Lighting of Interior Commercial Spaces | Standard | TRUE | 3497.295 | 99.13 | 35.28 | 14.52 | 0.9423 | 2969 | 82.2 | 5 | 50000 | 6/13/2016 | Not Dimmable | Not Dimmable | No |  | 3.1 | 3200 | 88.9 | 36 | 20 | 0.9 | 3000 | 80
P5ZMSK2F | APT Electronics Co., Ltd. | APT | FT036DONDC-XXXU8CB | Indoor Luminaires | Troffer | 2x2 Luminaires for Ambient Lighting of Interior Commercial Spaces | Standard | FALSE | [9 empty] | 6/13/2016 | Not Dimmable | Not Dimmable | No |  |  | 3200 | 88.9 | 36 | 20 | 0.9 | 4000 | 80
PJGRAR28 | APT Electronics Co., Ltd. | APT | FT036DONDC-XXXW8CB | Indoor Luminaires | Troffer | 2x2 Luminaires for Ambient Lighting of Interior Commercial Spaces | Standard | FALSE | [9 empty] | 6/13/2016 | Not Dimmable | Not Dimmable | No |  |  | 3200 | 88.9 | 36 | 20 | 0.9 | 5000 | 80
P9U6V7MX | AREX(TWN) INTERNATIONAL CO., LTD | AREX | DCL6060-3000UL | Indoor Luminaires | Troffer | 2x2 Luminaires for Ambient Lighting of Interior Commercial Spaces | Standard | TRUE | 3190.5 | 102.1 | 31.24 | 18.33 | 0.92 | 3993 | 83.9 | 5 | 50000 | 10/19/2015 | Not Dimmable | Not Dimmable | No |  | 3 | 3152 | 103 | 30 | 18 | 0.9 | 4000 | 84
PSQKEHMU | ASD LIGHTING CORP | ASD | ASD-ELP22-2235HE | Indoor Luminaires | Troffer | 2x2 Luminaires for Ambient Lighting of Interior Commercial Spaces | Standard | TRUE | 2560 | 120.8 | 21.2 | 15.4 | 0.927 | 3379 | 83 | 5 | 50000 | 3/17/2016 | Not Dimmable | Not Dimmable | No |  | 3.1 | 2420 | 110 | 22 | 16 | 0.9 | 3500 | 80
PRZDR5SP | ASD LIGHTING CORP | ASD | ASD-ELP22D2235HE | Indoor Luminaires | Troffer | 2x2 Luminaires for Ambient Lighting of Interior Commercial Spaces | Standard | FALSE | [9 empty] | 3/17/2016 | Dimmable | Continuous (Can dim down to ≤ 10% (W)) | Yes |  |  | 2420 | 110 | 22 | 16 | 0.9 | 3500 | 80
PBNK25GM | ASD LIGHTING CORP | ASD | ASD-ELP22D2240HE | Indoor Luminaires | Troffer | 2x2 Luminaires for Ambient Lighting of Interior Commercial Spaces | Standard | FALSE | [9 empty] | 3/17/2016 | Dimmable | Continuous (Can dim down to ≤ 10% (W)) | Yes |  |  | 2420 | 110 | 22 | 16 | 0.9 | 4000 | 80
PBCR9ZTG | ASD LIGHTING CORP | ASD | ASD-ELP22D2250HE | Indoor Luminaires | Troffer | 2x2 Luminaires for Ambient Lighting of Interior Commercial Spaces | Standard | FALSE | [9 empty] | 3/17/2016 | Dimmable | Continuous (Can dim down to ≤ 10% (W)) | Yes |  |  | 2420 | 110 | 22 | 16 | 0.9 | 5000 | 80
P52G3YDT | ASD LIGHTING CORP | ASD | ASD-ELP22-2735HE | Indoor Luminaires | Troffer | 2x2 Luminaires for Ambient Lighting of Interior Commercial Spaces | Standard | TRUE | 3254 | 121.2 | 26.8 | 11.6 | 0.881 | 3394 | 83 | 5 | 50000 | 3/17/2016 | Not Dimmable | Not Dimmable | No |  | 3.1 | 2970 | 110 | 27 | 12 | 0.88 | 3500 | 80
PZQCTVJV | ASD LIGHTING CORP | ASD | ASD-ELP22D2735HE | Indoor Luminaires | Troffer | 2x2 Luminaires for Ambient Lighting of Interior Commercial Spaces | Standard | FALSE | [9 empty] | 3/17/2016 | Dimmable | Continuous (Can dim down to ≤ 10% (W)) | Yes |  |  | 2970 | 110 | 27 | 12 | 0.88 | 3500 | 80
PT3NJRTQ | ASD LIGHTING CORP | ASD | ASD-ELP22D2740HE | Indoor Luminaires | Troffer | 2x2 Luminaires for Ambient Lighting of Interior Commercial Spaces | Standard | FALSE | [9 empty] | 3/17/2016 | Dimmable | Continuous (Can dim down to ≤ 10% (W)) | Yes |  |  | 2970 | 110 | 27 | 12 | 0.88 | 4000 | 80
P73ATAGR | ASD LIGHTING CORP | ASD | ASD-ELP22D2750HE | Indoor Luminaires | Troffer | 2x2 Luminaires for Ambient Lighting of Interior Commercial Spaces | Standard | FALSE | [9 empty] | 3/17/2016 | Dimmable | Continuous (Can dim down to ≤ 10% (W)) | Yes |  |  | 2970 | 110 | 27 | 12 | 0.88 | 5000 | 80
P2QJ2UW7 | ASD LIGHTING CORP | ASD | ASD-DLP22-2235HE | Indoor Luminaires | Troffer | 2x2 Luminaires for Ambient Lighting of Interior Commercial Spaces | Standard | TRUE | 2620 | 121.3 | 21.6 | 15 | 0.932 | 3527 | 85 | 5 | 50000 | 3/17/2016 | Not Dimmable | Not Dimmable | No |  | 3.1 | 2420 | 110 | 22 | 20 | 0.9 | 3500 | 80
PZNTR3AP | ASD LIGHTING CORP | ASD | ASD-DLP22D2235HE | Indoor Luminaires | Troffer | 2x2 Luminaires for Ambient Lighting of Interior Commercial Spaces | Standard | FALSE | [9 empty] | 3/17/2016 | Dimmable | Continuous (Can dim down to ≤ 10% (W)) | Yes |  |  | 2420 | 110 | 22 | 20 | 0.9 | 3500 | 80
PKKTA26N | ASD LIGHTING CORP | ASD | ASD-DLP22D2240HE | Indoor Luminaires | Troffer | 2x2 Luminaires for Ambient Lighting of Interior Commercial Spaces | Standard | FALSE | [9 empty] | 3/17/2016 | Dimmable | Continuous (Can dim down to ≤ 10% (W)) | Yes |  |  | 2420 | 110 | 22 | 20 | 0.9 | 4000 | 80
PPYGN19Q | ASD LIGHTING CORP | ASD | ASD-DLP22D2250HE | Indoor Luminaires | Troffer | 2x2 Luminaires for Ambient Lighting of Interior Commercial Spaces | Standard | FALSE | [9 empty] | 3/17/2016 | Dimmable | Continuous (Can dim down to ≤ 10% (W)) | Yes |  |  | 2420 | 110 | 22 | 20 | 0.9 | 5000 | 80
PSCVSDJ4 | ASD LIGHTING CORP | ASD | ASD-DLP22-2735HE | Indoor Luminaires | Troffer | 2x2 Luminaires for Ambient Lighting of Interior Commercial Spaces | Standard | TRUE | 3540 | 130.8 | 27.1 | 12 | 0.88 | 3502 | 85 | 5 | 50000 | 3/17/2016 | Not Dimmable | Not Dimmable | No |  | 3.1 | 2970 | 110 | 27 | 20 | 0.9 | 3500 | 80
PSZ9PNZH | ASD LIGHTING CORP | ASD | ASD-DLP22D2735HE | Indoor Luminaires | Troffer | 2x2 Luminaires for Ambient Lighting of Interior Commercial Spaces | Standard | FALSE | [9 empty] | 3/17/2016 | Dimmable | Continuous (Can dim down to ≤ 10% (W)) | Yes |  |  | 2970 | 110 | 27 | 20 | 0.9 | 3500 | 80
PNUW5BVJ | ASD LIGHTING CORP | ASD | ASD-DLP22D2740HE | Indoor Luminaires | Troffer | 2x2 Luminaires for Ambient Lighting of Interior Commercial Spaces | Standard | FALSE | [9 empty] | 3/17/2016 | Dimmable | Continuous (Can dim down to ≤ 10% (W)) | Yes |  |  | 2970 | 110 | 27 | 20 | 0.9 | 4000 | 80
PQZBYB1N | ASD LIGHTING CORP | ASD | ASD-DLP22D2750HE | Indoor Luminaires | Troffer | 2x2 Luminaires for Ambient Lighting of Interior Commercial Spaces | Standard | FALSE | [9 empty] | 3/17/2016 | Dimmable | Continuous (Can dim down to ≤ 10% (W)) | Yes |  |  | 2970 | 110 | 27 | 20 | 0.9 | 5000 | 80
PHZCP8YG | ASD LIGHTING CORP | ASD | ASD-ELP22D3627 | Indoor Luminaires | Troffer | 2x2 Luminaires for Ambient Lighting of Interior Commercial Spaces | Standard | TRUE | 3675.07 | 108.76 | 33.79 | 8.22 | 0.91 | 2840 | 82.2 | 5 | 50000 | 9/7/2016 | Dimmable | Continuous (Can dim down to ≤ 10% (W)) | No |  | 3.1 | 3888 | 108 | 36 | 15 | 0.9 | 2700 | 80
PX5Q6F2E | ASD LIGHTING CORP | ASD | ASD-ELP22D3630 | Indoor Luminaires | Troffer | 2x2 Luminaires for Ambient Lighting of Interior Commercial Spaces | Standard | FALSE | [9 empty] | 9/7/2016 | Dimmable | Continuous (Can dim down to ≤ 10% (W)) | No |  |  | 3996 | 111 | 36 | 15 | 0.9 | 3000 | 80
PTBD3UNQ | ASD LIGHTING CORP | ASD | ASD-ELP22D3635 | Indoor Luminaires | Troffer | 2x2 Luminaires for Ambient Lighting of Interior Commercial Spaces | Standard | FALSE | [9 empty] | 9/7/2016 | Dimmable | Continuous (Can dim down to ≤ 10% (W)) | No |  |  | 4104 | 114 | 36 | 15 | 0.9 | 3500 | 80
PN9YRXE8 | ASD LIGHTING CORP | ASD | ASD-ELP22D3640 | Indoor Luminaires | Troffer | 2x2 Luminaires for Ambient Lighting of Interior Commercial Spaces | Standard | FALSE | [9 empty] | 9/7/2016 | Dimmable | Continuous (Can dim down to ≤ 10% (W)) | No |  |  | 4212 | 117 | 36 | 15 | 0.9 | 4000 | 80
P8UNEWBB | ASD LIGHTING CORP | ASD | ASD-ELP22D3645 | Indoor Luminaires | Troffer | 2x2 Luminaires for Ambient Lighting of Interior Commercial Spaces | Standard | FALSE | [9 empty] | 9/7/2016 | Dimmable | Continuous (Can dim down to ≤ 10% (W)) | No |  |  | 4320 | 120 | 36 | 15 | 0.9 | 4500 | 80
P75V192F | ASD LIGHTING CORP | ASD | ASD-ELP22D3650 | Indoor Luminaires | Troffer | 2x2 Luminaires for Ambient Lighting of Interior Commercial Spaces | Standard | FALSE | [9 empty] | 9/7/2016 | Dimmable | Continuous (Can dim down to ≤ 10% (W)) | No |  |  | 4428 | 123 | 36 | 15 | 0.9 | 5000 | 80
P9R5F64Q | ATG Electronics Corp. | ATG | FPUS22-34W-3K | Indoor Luminaires | Troffer | 2x2 Luminaires for Ambient Lighting of Interior Commercial Spaces | Standard | TRUE | 2752.56 | 88.62 | 31.06 | 11.13 | 0.8722 | 3504 | 83.6 | 5 | 94000 | 7/8/2015 | Dimmable | Continuous (Can dim down to ≤ 10% (W)) | Not Yet Verified |  | 2.1 | 2750 | 88 | 34 | 20 | 0.87 | 3000 | 85
P4D35J4Q | ATG Electronics Corp. | ATG | FPUS22-34W-4K | Indoor Luminaires | Troffer | 2x2 Luminaires for Ambient Lighting of Interior Commercial Spaces | Standard | FALSE | [9 empty] | 7/8/2015 | Dimmable | Continuous (Can dim down to ≤ 10% (W)) | Not Yet Verified |  |  | 2750 | 88 | 34 | 20 | 0.87 | 4000 | 85
PAQDVZDE | ATG Electronics Corp. | ATG | FPUS22-34W-5K | Indoor Luminaires | Troffer | 2x2 Luminaires for Ambient Lighting of Interior Commercial Spaces | Standard | FALSE | [9 empty] | 7/8/2015 | Dimmable | Continuous (Can dim down to ≤ 10% (W)) | Not Yet Verified |  |  | 2750 | 88 | 34 | 20 | 0.87 | 5000 | 85
PEQ53Q48 | ATG Electronics Corp. | ATG Electronics Corp. | FPUS22-23W-4K | Indoor Luminaires | Troffer | 2x2 Luminaires for Ambient Lighting of Interior Commercial Spaces | Standard | TRUE | 2093.329 | 90.425 | 23.15 | 11.41 | 0.8705 | 3746 | 85 | 5 | 63000 | 12/8/2015 | Dimmable | Continuous (Can dim down to ≤ 10% (W)) | Not Yet Verified |  | 3.1 | 2070 | 90 | 23 | 10 | 0.9 | 4000 | 85
PE8MXCUH | ATG Electronics Corp. | ATG Electronics Corp. | FPUS22-23W-5K | Indoor Luminaires | Troffer | 2x2 Luminaires for Ambient Lighting of Interior Commercial Spaces | Standard | FALSE | [9 empty] | 12/8/2015 | Dimmable | Continuous (Can dim down to ≤ 10% (W)) | Not Yet Verified |  |  | 2139 | 93 | 23 | 10 | 0.9 | 5000 | 85
PVCAAQ3G | ATG Electronics Corp. | ATG Electronics | RTUS22-S-34W-4K | Indoor Luminaires | Troffer | 2x2 Luminaires for Ambient Lighting of Interior Commercial Spaces | Standard | TRUE | 2864.26 | 87.49 | 32.74 | 6.74 | 0.9056 | 4043 | 84.2 | 5 | 94000 | 7/23/2015 | Dimmable | Continuous (Can dim down to ≤ 10% (W)) | Not Yet Verified |  | 2.1 | 2900 | 90 | 34 | 6.5 | 0.9 | 4000 | 85
P6P7UNKV | ATG Electronics Corp. | ATG Electronics | RTUS22-S-34W-5K | Indoor Luminaires | Troffer | 2x2 Luminaires for Ambient Lighting of Interior Commercial Spaces | Standard | FALSE | [9 empty] | 7/23/2015 | Dimmable | Continuous (Can dim down to ≤ 10% (W)) | Not Yet Verified |  |  | 2900 | 90 | 34 | 6.5 | 0.9 | 5000 | 85
PBZXMZMA | Aura Light US Inc. | Aura Light | 9811649 | Indoor Luminaires | Troffer | 2x2 Luminaires for Ambient Lighting of Interior Commercial Spaces | Standard | TRUE | 2706.6 | 85.9 | 31.5 | 21.12 | 0.8914 | 3064 | 80.9 | 5 | 50000 | 4/14/2015 | Not Yet Verified | Not Yet Verified | Not Yet Verified | Aura Lunaria AN 2x2 30w 30K DIM 9811649 | 2.1 | 2706 | 85.9 | 30 |  | 0.9 | 3000
PXJRR1WA | Aura Light US Inc. | Aura Light | 9811650 | Indoor Luminaires | Troffer | 2x2 Luminaires for Ambient Lighting of Interior Commercial Spaces | Standard | FALSE | [9 empty] | 4/14/2015 | Not Yet Verified | Not Yet Verified | Not Yet Verified | Aura Lunaria AN 2x2 30w 35K DIM 9811650 |  | 2706 | 85.9 | 30 |  | 0.9 | 3500
PU7CN4G7 | Aura Light US Inc. | Aura Light | 9811651 | Indoor Luminaires | Troffer | 2x2 Luminaires for Ambient Lighting of Interior Commercial Spaces | Standard | FALSE | [9 empty] | 4/14/2015 | Not Yet Verified | Not Yet Verified | Not Yet Verified | Aura Lunaria AN 2x2 30w 40K DIM 9811651 |  | 2706 | 85.9 | 30 |  | 0.9 | 4000
PHQRNS8K | Aura Light US Inc. | Aura Light | 9811652 | Indoor Luminaires | Troffer | 2x2 Luminaires for Ambient Lighting of Interior Commercial Spaces | Standard | FALSE | [9 empty] | 4/14/2015 | Not Yet Verified | Not Yet Verified | Not Yet Verified | Aura Lunaria AN 2x2 30w 50K DIM 9811652 |  | 2816.5 | 89.7 | 30 |  | 0.9 | 5000
PYP7E1PW | Aura Light US Inc. | Aura Light US Inc. | 9700022 | Indoor Luminaires | Troffer | 2x2 Luminaires for Ambient Lighting of Interior Commercial Spaces | Standard | FALSE | [9 empty] | 3/25/2015 | Not Yet Verified | Not Yet Verified | Not Yet Verified |  |  | 3400 | 98.5 | 35 |  |  | 3500 | 81.2
PH8PAQQP | Aura Light US Inc. | Aura Light US Inc. | 9700019 | Indoor Luminaires | Troffer | 2x2 Luminaires for Ambient Lighting of Interior Commercial Spaces | Standard | FALSE | [9 empty] | 3/25/2015 | Not Yet Verified | Not Yet Verified | Not Yet Verified |  |  | 3710 | 106 | 35 |  |  | 4000 | 81.2
PPM58SWB | AURALED LIGHTING CO LTD | AURALED | ALP6060-S16-32K2-11(2700K) | Indoor Luminaires | Troffer | 2x2 Luminaires for Ambient Lighting of Interior Commercial Spaces | Premium | TRUE | 3764.1 | 127.17 | 29.6 | 14.66 | 0.9017 | 2660 | 83.5 | 5 | 50000 | 9/30/2016 | Dimmable | Continuous (Can dim down to ≤ 10% (W)) | No |  | 4 | 3764.1 | 127.17 | 29.6 | 14.66 | 0.9 | 2700 | 83.5
P17F5C7M | AURALED LIGHTING CO LTD | AURALED | ALP6060-S16-32K2-11(3000K) | Indoor Luminaires | Troffer | 2x2 Luminaires for Ambient Lighting of Interior Commercial Spaces | Premium | FALSE | [9 empty] | 9/30/2016 | Dimmable | Continuous (Can dim down to ≤ 10% (W)) | No |  |  | 3843 | 128.5 | 29.91 | 14.66 | 0.9 | 3000 | 83.5
PVPMPDEV | AURALED LIGHTING CO LTD | AURALED | ALP6060-S16-32K2-11(3500K) | Indoor Luminaires | Troffer | 2x2 Luminaires for Ambient Lighting of Interior Commercial Spaces | Premium | FALSE | [9 empty] | 9/30/2016 | Dimmable | Continuous (Can dim down to ≤ 10% (W)) | No |  |  | 3921 | 131.12 | 29.91 | 14.66 | 0.9 | 3500 | 83.5
PZ3JXQVZ | AURALED LIGHTING CO LTD | AURALED | ALP6060-S16-32K2-11(4000K) | Indoor Luminaires | Troffer | 2x2 Luminaires for Ambient Lighting of Interior Commercial Spaces | Premium | FALSE | [9 empty] | 9/30/2016 | Dimmable | Continuous (Can dim down to ≤ 10% (W)) | No |  |  | 4000 | 133.75 | 29.91 | 14.66 | 0.9 | 4000 | 83.5
P32QYPAW | AURALED LIGHTING CO LTD | AURALED | ALP6060-S16-32K2-11(4500K) | Indoor Luminaires | Troffer | 2x2 Luminaires for Ambient Lighting of Interior Commercial Spaces | Premium | FALSE | [9 empty] | 9/30/2016 | Dimmable | Continuous (Can dim down to ≤ 10% (W)) | No |  |  | 4078 | 136.38 | 29.91 | 14.66 | 0.9 | 4500 | 83.5
PF5WUT4B | AURALED LIGHTING CO LTD | AURALED | ALP6060-S16-32K2-11(5000K) | Indoor Luminaires | Troffer | 2x2 Luminaires for Ambient Lighting of Interior Commercial Spaces | Premium | FALSE | [9 empty] | 9/30/2016 | Dimmable | Continuous (Can dim down to ≤ 10% (W)) | No |  |  | 4157 | 137.6 | 30.21 | 14.06 | 0.9 | 5000 | 81.2
PMDD6RH9 | AURALED LIGHTING CO LTD | AURALED | ALP6060-S16-32K2-10(2700K) | Indoor Luminaires | Troffer | 2x2 Luminaires for Ambient Lighting of Interior Commercial Spaces | Premium | FALSE | [9 empty] | 9/30/2016 | Not Dimmable | Not Dimmable | No |  |  | 3764.1 | 127.17 | 29.6 | 14.66 | 0.9 | 2700 | 83.5
PNRNMWRY | AURALED LIGHTING CO LTD | AURALED | ALP6060-S16-32K2-10(3000K) | Indoor Luminaires | Troffer | 2x2 Luminaires for Ambient Lighting of Interior Commercial Spaces | Premium | FALSE | [9 empty] | 9/30/2016 | Not Dimmable | Not Dimmable | No |  |  | 3843 | 128.5 | 29.91 | 14.66 | 0.9 | 3000 | 83.5
P8EREQ4J | AURALED LIGHTING CO LTD | AURALED | ALP6060-S16-32K2-10(3500K) | Indoor Luminaires | Troffer | 2x2 Luminaires for Ambient Lighting of Interior Commercial Spaces | Premium | FALSE | [9 empty] | 9/30/2016 | Not Dimmable | Not Dimmable | No |  |  | 3921 | 131.12 | 29.91 | 14.66 | 0.9 | 3500 | 83.5
P9T1UBD5 | AURALED LIGHTING CO LTD | AURALED | ALP6060-S16-32K2-10(4000K) | Indoor Luminaires | Troffer | 2x2 Luminaires for Ambient Lighting of Interior Commercial Spaces | Premium | FALSE | [9 empty] | 9/30/2016 | Not Dimmable | Not Dimmable | No |  |  | 4000 | 133.75 | 29.91 | 14.66 | 0.9 | 4000 | 83.5
P32VB8AD | AURALED LIGHTING CO LTD | AURALED | ALP6060-S16-32K2-10(4500K) | Indoor Luminaires | Troffer | 2x2 Luminaires for Ambient Lighting of Interior Commercial Spaces | Premium | FALSE | [9 empty] | 9/30/2016 | Not Dimmable | Not Dimmable | No |  |  | 4078 | 136.38 | 29.91 | 14.66 | 0.9 | 4500 | 83.5
PJMZZ2QJ | AURALED LIGHTING CO LTD | AURALED | ALP6060-S16-32K2-10(5000K) | Indoor Luminaires | Troffer | 2x2 Luminaires for Ambient Lighting of Interior Commercial Spaces | Premium | FALSE | [9 empty] | 9/30/2016 | Not Dimmable | Not Dimmable | No |  |  | 4157 | 137.6 | 30.21 | 14.06 | 0.9 | 5000 | 81.2
P6C65SHM | Aurora Lighting Inc. | Aurora | AR-LP122C3DD/30 | Indoor Luminaires | Troffer | 2x2 Luminaires for Ambient Lighting of Interior Commercial Spaces | Standard | TRUE | 3190.4 | 104.53 | 30.52 | 13.97 | 0.9041 | 2900 | 81.5 | 5 | 50000 | 7/26/2016 | Dimmable | Continuous (Can dim down to ≤ 10% (W)) | No |  | 4 | 3195.5 | 105.6 | 30.26 | 13.97 | 0.9 | 3000 | 81.5
PC2G6SHK | Aurora Lighting Inc. | Aurora | AR-LP122C3DD/35 | Indoor Luminaires | Troffer | 2x2 Luminaires for Ambient Lighting of Interior Commercial Spaces | Standard | FALSE | [9 empty] | 7/26/2016 | Dimmable | Continuous (Can dim down to ≤ 10% (W)) | No |  |  | 3195.5 | 105.6 | 30.26 | 13.97 | 0.9 | 3500 | 81.5
P8Q48PWN | Aurora Lighting Inc. | Aurora | AR-LP122C3DD/40 | Indoor Luminaires | Troffer | 2x2 Luminaires for Ambient Lighting of Interior Commercial Spaces | Standard | FALSE | [9 empty] | 7/26/2016 | Dimmable | Continuous (Can dim down to ≤ 10% (W)) | No |  |  | 3195.5 | 105.6 | 30.26 | 13.97 | 0.9 | 4000 | 81.5
PFYY7M6K | Aurora Lighting Inc. | Aurora | AR-LP122C3DD/45 | Indoor Luminaires | Troffer | 2x2 Luminaires for Ambient Lighting of Interior Commercial Spaces | Standard | FALSE | [9 empty] | 7/26/2016 | Dimmable | Continuous (Can dim down to ≤ 10% (W)) | No |  |  | 3195.5 | 105.6 | 30.26 | 13.97 | 0.9 | 4500 | 81.5
PYVSMMHY | Aurora Lighting Inc. | Aurora | AR-LP122C3DD/50 | Indoor Luminaires | Troffer | 2x2 Luminaires for Ambient Lighting of Interior Commercial Spaces | Standard | FALSE | [9 empty] | 7/26/2016 | Dimmable | Continuous (Can dim down to ≤ 10% (W)) | No |  |  | 3455 | 116.53 | 29.65 | 13.52 | 0.92 | 5000 | 82.7
PWEG5JFA | Aurora Lighting Inc. | Versitile | AR-LP122BD382/30 | Indoor Luminaires | Troffer | 2x2 Luminaires for Ambient Lighting of Interior Commercial Spaces | Standard | TRUE | 3177.6 | 90.02 | 35.3 | 11.2 | 0.9026 | 3025 | 81 | 5 | 50000 | 3/22/2016 | Not Dimmable | Not Dimmable | Not Yet Verified |  | 2.1 | 3177.6 | 90 | 35.3 | 20 | 0.9 | 3000 | 80
PAEP1KWS | Aurora Lighting Inc. | Versitile | AR-LP122BD382/35 | Indoor Luminaires | Troffer | 2x2 Luminaires for Ambient Lighting of Interior Commercial Spaces | Standard | FALSE | [9 empty] | 3/22/2016 | Not Dimmable | Not Dimmable | Not Yet Verified |  |  | 3177.6 | 90 | 35.3 | 20 | 0.9 | 3500 | 80
PBJX37MW | Aurora Lighting Inc. | Versitile | AR-LP122BD382/40 | Indoor Luminaires | Troffer | 2x2 Luminaires for Ambient Lighting of Interior Commercial Spaces | Standard | FALSE | [9 empty] | 3/22/2016 | Not Dimmable | Not Dimmable | Not Yet Verified |  |  | 3177.6 | 90 | 35.3 | 20 | 0.9 | 4000 | 80
PK2EUVAF | Aurora Lighting Inc. | Versitile | AR-LP122BD382/50 | Indoor Luminaires | Troffer | 2x2 Luminaires for Ambient Lighting of Interior Commercial Spaces | Standard | FALSE | [9 empty] | 3/22/2016 | Not Dimmable | Not Dimmable | Not Yet Verified |  |  | 3177.6 | 90 | 35.3 | 20 | 0.9 | 5000 | 80
P29HSP7K | Aurora Lighting Inc. | Aurora Lighting Inc | AR-LP122B3D (3000K) | Indoor Luminaires | Troffer | 2x2 Luminaires for Ambient Lighting of Interior Commercial Spaces | Standard | TRUE | 2530 | 89.4 | 28.3 | 8.97 | 0.8899 | 2940 | 81.5 | 5 | 50000 | 6/2/2015 | Not Yet Verified | Not Yet Verified | Not Yet Verified |  | 2 | 2530 | 89.4 | 30 |  | 0.9 | 3000
PBX7QYMX | Aurora Lighting Inc. | Aurora Lighting Inc | AR-LP122B3D (3500K) | Indoor Luminaires | Troffer | 2x2 Luminaires for Ambient Lighting of Interior Commercial Spaces | Standard | FALSE | [9 empty] | 6/2/2015 | Not Yet Verified | Not Yet Verified | Not Yet Verified |  |  | 2530 | 89.4 | 30 |  | 0.9 | 3500
PXCKQ5XT | Aurora Lighting Inc. | Aurora Lighting Inc | AR-LP122B3D (4000K) | Indoor Luminaires | Troffer | 2x2 Luminaires for Ambient Lighting of Interior Commercial Spaces | Standard | FALSE | [9 empty] | 6/2/2015 | Not Yet Verified | Not Yet Verified | Not Yet Verified |  |  | 2530 | 89.4 | 30 |  | 0.9 | 4000
PXDGTK47 | Aurora Lighting Inc. | Aurora Lighting Inc | AR-LP122B3D (4500K) | Indoor Luminaires | Troffer | 2x2 Luminaires for Ambient Lighting of Interior Commercial Spaces | Standard | FALSE | [9 empty] | 6/2/2015 | Not Yet Verified | Not Yet Verified | Not Yet Verified |  |  | 2530 | 89.4 | 30 |  | 0.9 | 4500
PKN19K7F | Aurora Lighting Inc. | Aurora Lighting Inc | AR-LP122B3D (5000K) | Indoor Luminaires | Troffer | 2x2 Luminaires for Ambient Lighting of Interior Commercial Spaces | Standard | FALSE | [9 empty] | 6/2/2015 | Not Yet Verified | Not Yet Verified | Not Yet Verified |  |  | 2530 | 89.4 | 30 |  | 0.9 | 5000
PX8HNYMR | Aurora Lighting Inc. | Aurora Lighting Inc | AR-LP122B3DD (3000K) | Indoor Luminaires | Troffer | 2x2 Luminaires for Ambient Lighting of Interior Commercial Spaces | Standard | FALSE | [9 empty] | 6/2/2015 | Not Yet Verified | Not Yet Verified | Not Yet Verified |  |  | 2530 | 89.4 | 30 |  | 0.9 | 3000
PT2BSXMH | Aurora Lighting Inc. | Aurora Lighting Inc | AR-LP122B3DD (3500K) | Indoor Luminaires | Troffer | 2x2 Luminaires for Ambient Lighting of Interior Commercial Spaces | Standard | FALSE | [9 empty] | 6/2/2015 | Not Yet Verified | Not Yet Verified | Not Yet Verified |  |  | 2530 | 89.4 | 30 |  | 0.9 | 3500
P8RFU7JP | Aurora Lighting Inc. | Aurora Lighting Inc | AR-LP122B3DD (4000K) | Indoor Luminaires | Troffer | 2x2 Luminaires for Ambient Lighting of Interior Commercial Spaces | Standard | FALSE | [9 empty] | 6/2/2015 | Not Yet Verified | Not Yet Verified | Not Yet Verified |  |  | 2530 | 89.4 | 30 |  | 0.9 | 4000
PEKEFEBX | Aurora Lighting Inc. | Aurora Lighting Inc | AR-LP122B3DD (4500K) | Indoor Luminaires | Troffer | 2x2 Luminaires for Ambient Lighting of Interior Commercial Spaces | Standard | FALSE | [9 empty] | 6/2/2015 | Not Yet Verified | Not Yet Verified | Not Yet Verified |  |  | 2530 | 89.4 | 30 |  | 0.9 | 4500
PWRY2YBK | Aurora Lighting Inc. | Aurora Lighting Inc | AR-LP122B3DD (5000K) | Indoor Luminaires | Troffer | 2x2 Luminaires for Ambient Lighting of Interior Commercial Spaces | Standard | FALSE | [9 empty] | 6/2/2015 | Not Yet Verified | Not Yet Verified | Not Yet Verified |  |  | 2530 | 89.4 | 30 |  | 0.9 | 5000
PXVMXBVZ | Axis LED Group | Patriot Products | PTD-2X2-30W XDZ 3000K | Indoor Retrofit Kit | Troffer | Integrated Retrofit Kits for 2x2 Luminaires | Premium | TRUE | 3309.7 | 114.61 | 28.88 | 13.29 | 0.9343 | 3025 | 84 | 5 | 50000 | 5/9/2016 | Dimmable | Continuous (Can dim down to ≤ 10% (W)) | No |  | 3.1 | 3900 | 130 | 30 | 20 | 0.9 | 3025 | 84
PPXUXCX6 | Axis LED Group | Patriot Products | PTD-2X2-30W XDZ 3500K | Indoor Retrofit Kit | Troffer | Integrated Retrofit Kits for 2x2 Luminaires | Premium | FALSE | [9 empty] | 5/9/2016 | Dimmable | Continuous (Can dim down to ≤ 10% (W)) | No |  |  | 3900 | 130 | 30 | 20 | 0.9 | 3500 | 84
P95U93BM | Axis LED Group | Patriot Products | PTD-2X2-30W XDZ 4500K | Indoor Retrofit Kit | Troffer | Integrated Retrofit Kits for 2x2 Luminaires | Premium | FALSE | [9 empty] | 5/9/2016 | Dimmable | Continuous (Can dim down to ≤ 10% (W)) | No |  |  | 3900 | 130 | 30 | 20 | 0.9 | 4500 | 84
PZXJXCJ9 | Axis LED Group | Patriot Products | PTD-2X2-30W XDZ 4000K | Indoor Retrofit Kit | Troffer | Integrated Retrofit Kits for 2x2 Luminaires | Premium | FALSE | [9 empty] | 5/9/2016 | Dimmable | Continuous (Can dim down to ≤ 10% (W)) | No |  |  | 3900 | 130 | 30 | 20 | 0.9 | 4000 | 84
P5SW632Y | Axis LED Group | Patriot Products | PTD-2X2-30W XDZ 5000K | Indoor Retrofit Kit | Troffer | Integrated Retrofit Kits for 2x2 Luminaires | Premium | FALSE | [9 empty] | 5/9/2016 | Dimmable | Continuous (Can dim down to ≤ 10% (W)) | No |  |  | 3900 | 130 | 30 | 20 | 0.9 | 5000 | 84
PGRM4JRA | Axis LED Group | Patriot Products | PTD-2X2-25W XNZ 3500K | Indoor Retrofit Kit | Troffer | Integrated Retrofit Kits for 2x2 Luminaires | Premium | TRUE | 3365.5 | 132.8 | 25.34 | 14.96 | 0.9027 | 3441 | 84.5 | 5 | 50000 | 5/9/2016 | Not Dimmable | Not Dimmable | No |  | 3.1 | 3365.5 | 132.8 | 25.34 | 20 | 0.9 | 3500 | 84.5
P5AKM86U | Axis LED Group | Patriot Products | PTD-2X2-25W XNZ 4500K | Indoor Retrofit Kit | Troffer | Integrated Retrofit Kits for 2x2 Luminaires | Premium | FALSE | [9 empty] | 5/9/2016 | Not Dimmable | Not Dimmable | No |  |  | 3365.5 | 132.8 | 25.34 | 20 | 0.9 | 4500 | 84.5
PUAMDJUT | Axis LED Group | Patriot Products | PTD-2X2-25W XNZ 4000K | Indoor Retrofit Kit | Troffer | Integrated Retrofit Kits for 2x2 Luminaires | Premium | FALSE | [9 empty] | 5/9/2016 | Not Dimmable | Not Dimmable | No |  |  | 3365.5 | 132.8 | 25.34 | 20 | 0.9 | 4000 | 84.5
PQ6JTFT4 | Axis LED Group | Patriot Products | PTD-2X4-36W XNZ 5000K | Indoor Retrofit Kit | Troffer | Integrated Retrofit Kits for 2x2 Luminaires | Premium | FALSE | [9 empty] | 5/9/2016 | Not Dimmable | Not Dimmable | No |  |  | 3365.5 | 132.8 | 25.34 | 20 | 0.9 | 5000 | 84.5
P8B7QP6G | Axis LED Group | Patriot Products | PTD-2X4-36W XNZ 4000K | Indoor Retrofit Kit | Troffer | Integrated Retrofit Kits for 2x2 Luminaires | Premium | FALSE | [9 empty] | 5/9/2016 | Dimmable | Continuous (Can dim down to ≤ 10% (W)) | No |  |  | 3365.5 | 132.8 | 25.34 | 20 | 0.9 | 4000 | 84.5
PEMYSXP7 | Axis LED Group | Patriot Products | PTD-2X4-36W XDZ 3500K | Indoor Retrofit Kit | Troffer | Integrated Retrofit Kits for 2x2 Luminaires | Premium | FALSE | [9 empty] | 5/9/2016 | Dimmable | Continuous (Can dim down to ≤ 10% (W)) | No |  |  | 3365.5 | 132.8 | 25.34 | 20 | 0.9 | 3500 | 84.5
PEWB18G2 | Axis LED Group | Patriot Products | PTD-2X4-36W XDZ 5000K | Indoor Retrofit Kit | Troffer | Integrated Retrofit Kits for 2x2 Luminaires | Premium | FALSE | [9 empty] | 5/9/2016 | Dimmable | Continuous (Can dim down to ≤ 10% (W)) | No |  |  | 3365.5 | 132.8 | 25.34 | 20 | 0.9 | 5000 | 84.5
PMG36DT3 | Axis LED Group | Patriot Products | PTD-2X4-36W XDZ 4500K | Indoor Retrofit Kit | Troffer | Integrated Retrofit Kits for 2x2 Luminaires | Premium | FALSE | [9 empty] | 5/9/2016 | Dimmable | Continuous (Can dim down to ≤ 10% (W)) | No |  |  | 3365.5 | 132.8 | 25.34 | 20 | 0.9 | 4500 | 84.5
PYT24VPC | Axis LED Group | Patriot Products | PP-2X230W-N-30K | Indoor Luminaires | Troffer | 2x2 Luminaires for Ambient Lighting of Interior Commercial Spaces | Standard | TRUE | 2530 | 89.4 | 28.3 | 8.97 | 0.8899 | 2940 | 81.5 | 5 | 50000 | 9/15/2015 | Not Yet Verified | Not Yet Verified | Not Yet Verified | ALG-2X230W-USA-N-30K | 2 | 2530 | 89.4 | 30 |  | 0.9 | 3000
P34PW17P | Axis LED Group | Patriot Products | PP-2X230W-N-35K | Indoor Luminaires | Troffer | 2x2 Luminaires for Ambient Lighting of Interior Commercial Spaces | Standard | FALSE | [9 empty] | 9/15/2015 | Not Yet Verified | Not Yet Verified | Not Yet Verified | ALG-2X230W-USA-N-35K |  | 2530 | 89.4 | 30 |  | 0.9 | 3500
P8C5T1VK | Axis LED Group | Patriot Products | PP-2X230W-N-40K | Indoor Luminaires | Troffer | 2x2 Luminaires for Ambient Lighting of Interior Commercial Spaces | Standard | FALSE | [9 empty] | 9/15/2015 | Not Yet Verified | Not Yet Verified | Not Yet Verified | ALG-2X230W-USA-N-40K |  | 2530 | 89.4 | 30 |  | 0.9 | 4000
PABT1ADA | Axis LED Group | Patriot Products | PP-2X230W-N-45K | Indoor Luminaires | Troffer | 2x2 Luminaires for Ambient Lighting of Interior Commercial Spaces | Standard | FALSE | [9 empty] | 9/15/2015 | Not Yet Verified | Not Yet Verified | Not Yet Verified | ALG-2X230W-USA-N-45K |  | 2530 | 89.4 | 30 |  | 0.9 | 4500
P4B393EZ | Axis LED Group | Patriot Products | PP-2X230W-N-50K | Indoor Luminaires | Troffer | 2x2 Luminaires for Ambient Lighting of Interior Commercial Spaces | Standard | FALSE | [9 empty] | 9/15/2015 | Not Yet Verified | Not Yet Verified | Not Yet Verified | ALG-2X230W-USA-N-50K |  | 2530 | 89.4 | 30 |  | 0.9 | 5000
PVV63V9B | Axis LED Group | Patriot Products | PP-2X230W-D-30K | Indoor Luminaires | Troffer | 2x2 Luminaires for Ambient Lighting of Interior Commercial Spaces | Standard | FALSE | [9 empty] | 9/15/2015 | Not Yet Verified | Not Yet Verified | Not Yet Verified | ALG-2X230W-USA-D-30K |  | 2530 | 89.4 | 30 |  | 0.9 | 3000
PXS138QU | Axis LED Group | Patriot Products | PP-2X230W-D-35K | Indoor Luminaires | Troffer | 2x2 Luminaires for Ambient Lighting of Interior Commercial Spaces | Standard | FALSE | [9 empty] | 9/15/2015 | Not Yet Verified | Not Yet Verified | Not Yet Verified | ALG-2X230W-USA-D-35K |  | 2530 | 89.4 | 30 |  | 0.9 | 3500
PPAPE95X | Axis LED Group | Patriot Products | PP-2X230W-D-40K | Indoor Luminaires | Troffer | 2x2 Luminaires for Ambient Lighting of Interior Commercial Spaces | Standard | FALSE | [9 empty] | 9/15/2015 | Not Yet Verified | Not Yet Verified | Not Yet Verified | ALG-2X230W-USA-D-40K |  | 2530 | 89.4 | 30 |  | 0.9 | 4000
PJV4J497 | Axis LED Group | Patriot Products | PP-2X230W-D-45K | Indoor Luminaires | Troffer | 2x2 Luminaires for Ambient Lighting of Interior Commercial Spaces | Standard | FALSE | [9 empty] | 9/15/2015 | Not Yet Verified | Not Yet Verified | Not Yet Verified | ALG-2X230W-USA-D-45K |  | 2530 | 89.4 | 30 |  | 0.9 | 4500
PWXZA9WP | Axis LED Group | Patriot Products | PP-2X230W-D-50K | Indoor Luminaires | Troffer | 2x2 Luminaires for Ambient Lighting of Interior Commercial Spaces | Standard | FALSE | [9 empty] | 9/15/2015 | Not Yet Verified | Not Yet Verified | Not Yet Verified | ALG-2X230W-USA-D-50K |  | 2530 | 89.4 | 30 |  | 0.9 | 5000
P00001IV1 | Axis Lighting | Axis Lighting | DIALED-22-B2-2500-40-VL-W-UNV-D-1-TB15-X-X-X-X | Indoor Luminaires | Troffer | 2x2 Luminaires for Ambient Lighting of Interior Commercial Spaces | Standard | TRUE | 2483.5 | 92.5 | 26.75 | 17.36 | 0.91 | 3686.9 | 86.7 | 5 | 50000 | 2/27/2014 | Not Yet Verified | Not Yet Verified | Not Yet Verified |  | 2.1 | 2500 | 92 | 27.17 |  |  | 4000 | 80
P00001IV2 | Axis Lighting | Axis Lighting | DIALED-22-B2-2500-40-VL-C-UNV-D-1-TB15-X-X-X-X | Indoor Luminaires | Troffer | 2x2 Luminaires for Ambient Lighting of Interior Commercial Spaces | Standard | FALSE | [9 empty] | 2/27/2014 | Not Yet Verified | Not Yet Verified | Not Yet Verified |  |  | 2500 | 92 | 27.17 |  |  | 4000 | 80
P37175NM | Axis Lighting | Axis Lighting | WALED-22-B3-2500-30-VL-W-UNV-D-1-(ANY)-(NONE)-(NONE)-(NONE)-(NONE) | Indoor Luminaires | Troffer | 2x2 Luminaires for Ambient Lighting of Interior Commercial Spaces | Standard | TRUE | 2540 | 92.4 | 27.5 | 21.82 | 0.888 | 3175 | 84.37 | 5 | 50000 | 10/26/2015 | Dimmable | Continuous (Can dim down to ≤ 10% (W)) | Not Yet Verified |  | 3 | 2540 | 92.4 | 27.5 | 21.8 | 0.888 | 3175 | 84.37
P644VVYH | Axis Lighting | Axis Lighting | WALED-22-B3-2500-35-VL-W-UNV-D-1-(ANY)-(NONE)-(NONE)-(NONE)-(NONE) | Indoor Luminaires | Troffer | 2x2 Luminaires for Ambient Lighting of Interior Commercial Spaces | Standard | FALSE | [9 empty] | 10/26/2015 | Dimmable | Continuous (Can dim down to ≤ 10% (W)) | Not Yet Verified |  |  | 2718.87 | 98.87 | 27.5 | 11.61 | 0.993 | 3544 | 83.53
PVDRE8U6 | Axis Lighting | Axis Lighting | WALED-22-B3-3000-35-VL-W-UNV-D-1-(ANY)-(NONE)-(NONE)-(NONE)-(NONE) | Indoor Luminaires | Troffer | 2x2 Luminaires for Ambient Lighting of Interior Commercial Spaces | Standard | FALSE | [9 empty] | 10/26/2015 | Dimmable | Continuous (Can dim down to ≤ 10% (W)) | Not Yet Verified |  |  | 2815.79 | 98.8 | 28.5 | 11.61 | 0.993 | 3544 | 83.53
PRR86YHE | Axis Lighting | Axis Lighting | WALED-22-B3-2500-40-VL-W-UNV-D-1-(ANY)-(NONE)-(NONE)-(NONE)-(NONE) | Indoor Luminaires | Troffer | 2x2 Luminaires for Ambient Lighting of Interior Commercial Spaces | Standard | FALSE | [9 empty] | 10/26/2015 | Dimmable | Continuous (Can dim down to ≤ 10% (W)) | Not Yet Verified |  |  | 2920 | 105.9 | 27.58 | 17.37 | 0.9799 | 3941 | 83.52
PEQPKF9M | Axis Lighting | Axis Lighting | WALED-22-B3-3000-40-VL-W-UNV-D-1-(ANY)-(NONE)-(NONE)-(NONE)-(NONE) | Indoor Luminaires | Troffer | 2x2 Luminaires for Ambient Lighting of Interior Commercial Spaces | Standard | FALSE | [9 empty] | 10/26/2015 | Dimmable | Continuous (Can dim down to ≤ 10% (W)) | Not Yet Verified |  |  | 3000 | 105.26 | 28.5 | 17.37 | 0.9799 | 3941 | 83.52
PHC64BFD | Axis Lighting | Axis Lighting | DIALED-22-B3-2500-30-VL-W-UNV-D-1-(ANY)-(NONE)-(NONE)-(NONE)-(NONE) | Indoor Luminaires | Troffer | 2x2 Luminaires for Ambient Lighting of Interior Commercial Spaces | Standard | FALSE | [9 empty] | 10/26/2015 | Dimmable | Continuous (Can dim down to ≤ 10% (W)) | Not Yet Verified |  |  | 2566.41 | 93.32 | 27.5 | 17.37 | 0.9799 | 3147 | 83.52
PYSJJM2B | Axis Lighting | Axis Lighting | DIALED-22-B3-3000-30-VL-W-UNV-D-1-(ANY)-(NONE)-(NONE)-(NONE)-(NONE) | Indoor Luminaires | Troffer | 2x2 Luminaires for Ambient Lighting of Interior Commercial Spaces | Standard | FALSE | [9 empty] | 10/26/2015 | Dimmable | Continuous (Can dim down to ≤ 10% (W)) | Not Yet Verified |  |  | 2657.9 | 93.26 | 28.5 | 17.37 | 0.9799 | 3147 | 83.52
PMTSE4G5 | Axis Lighting | Axis Lighting | DIALED-22-B3-2500-35-VL-W-UNV-D-1-(ANY)-(NONE)-(NONE)-(NONE)-(NONE) | Indoor Luminaires | Troffer | 2x2 Luminaires for Ambient Lighting of Interior Commercial Spaces | Standard | FALSE | [9 empty] | 10/26/2015 | Dimmable | Continuous (Can dim down to ≤ 10% (W)) | Not Yet Verified |  |  | 2746.06 | 99.86 | 27.5 | 17.37 | 0.995 | 3544 | 83.52
PG281B5V | Axis Lighting | Axis Lighting | DIALED-22-B3-3000-35-VL-W-UNV-D-1-(ANY)-(NONE)-(NONE)-(NONE)-(NONE) | Indoor Luminaires | Troffer | 2x2 Luminaires for Ambient Lighting of Interior Commercial Spaces | Standard | FALSE | [9 empty] | 10/26/2015 | Dimmable | Continuous (Can dim down to ≤ 10% (W)) | Not Yet Verified |  |  | 2843.95 | 99.79 | 28.5 | 17.37 | 0.995 | 3544 | 83.52
PY79KGEA | Axis Lighting | Axis Lighting | DIALED-22-B3-2500-40-VL-W-UNV-D-1-(ANY)-(NONE)-(NONE)-(NONE)-(NONE) | Indoor Luminaires | Troffer | 2x2 Luminaires for Ambient Lighting of Interior Commercial Spaces | Standard | FALSE | [9 empty] | 10/26/2015 | Dimmable | Continuous (Can dim down to ≤ 10% (W)) | Not Yet Verified |  |  | 2949.93 | 106.96 | 27.58 | 17.37 | 0.995 | 3941 | 83.52
PVR2HM8Z | Axis Lighting | Axis Lighting | DIALED-22-B3-3000-40-VL-W-UNV-D-1-(ANY)-(NONE)-(NONE)-(NONE)-(NONE) | Indoor Luminaires | Troffer | 2x2 Luminaires for Ambient Lighting of Interior Commercial Spaces | Standard | FALSE | [9 empty] | 10/26/2015 | Dimmable | Continuous (Can dim down to ≤ 10% (W)) | Not Yet Verified |  |  | 3030 | 106.32 | 28.5 | 17.37 | 0.995 | 3941 | 83.52
PBM84WPT | Axis Lighting | Axis Lighting | POLED-22-B3-2500-30-VL-W-UNV-D-1-(ANY)-(NONE)-(NONE)-(NONE)-(NONE) | Indoor Luminaires | Troffer | 2x2 Luminaires for Ambient Lighting of Interior Commercial Spaces | Standard | FALSE | [9 empty] | 10/26/2015 | Dimmable | Continuous (Can dim down to ≤ 10% (W)) | Not Yet Verified |  |  | 2675.81 | 97.02 | 27.58 | 17.37 | 0.995 | 3147 | 83.52
P49Q51VX | Axis Lighting | Axis Lighting | POLED-22-B3-3000-30-VL-W-UNV-D-1-(ANY)-(NONE)-(NONE)-(NONE)-(NONE) | Indoor Luminaires | Troffer | 2x2 Luminaires for Ambient Lighting of Interior Commercial Spaces | Standard | FALSE | [9 empty] | 10/26/2015 | Dimmable | Continuous (Can dim down to ≤ 10% (W)) | Not Yet Verified |  |  | 2763.16 | 96.95 | 28.5 | 17.37 | 0.995 | 3147 | 83.52
PD3PZUFD | Axis Lighting | Axis Lighting | POLED-22-B3-2500-35-VL-W-UNV-D-1-(ANY)-(NONE)-(NONE)-(NONE)-(NONE) | Indoor Luminaires | Troffer | 2x2 Luminaires for Ambient Lighting of Interior Commercial Spaces | Standard | FALSE | [9 empty] | 10/26/2015 | Dimmable | Continuous (Can dim down to ≤ 10% (W)) | Not Yet Verified |  |  | 2863.12 | 103.81 | 27.58 | 17.37 | 0.994 | 3544 | 83.52
PSU8VNN5 | Axis Lighting | Axis Lighting | POLED-22-B3-3000-35-VL-W-UNV-D-1-(ANY)-(NONE)-(NONE)-(NONE)-(NONE) | Indoor Luminaires | Troffer | 2x2 Luminaires for Ambient Lighting of Interior Commercial Spaces | Standard | FALSE | [9 empty] | 10/26/2015 | Dimmable | Continuous (Can dim down to ≤ 10% (W)) | Not Yet Verified |  |  | 2956.58 | 103.74 | 28.5 | 17.37 | 0.994 | 3544 | 83.52
P9SQFUDX | Axis Lighting | Axis Lighting | POLED-22-B3-2500-40-VL-W-UNV-D-1-(ANY)-(NONE)-(NONE)-(NONE)-(NONE) | Indoor Luminaires | Troffer | 2x2 Luminaires for Ambient Lighting of Interior Commercial Spaces | Standard | FALSE | [9 empty] | 10/26/2015 | Dimmable | Continuous (Can dim down to ≤ 10% (W)) | Not Yet Verified |  |  | 3066.76 | 111.2 | 27.58 | 17.37 | 0.994 | 3941 | 83.52
PCZYKRJT | Axis Lighting | Axis Lighting | POLED-22-B3-3000-40-VL-W-UNV-D-1-(ANY)-(NONE)-(NONE)-(NONE)-(NONE) | Indoor Luminaires | Troffer | 2x2 Luminaires for Ambient Lighting of Interior Commercial Spaces | Standard | FALSE | [9 empty] | 10/26/2015 | Dimmable | Continuous (Can dim down to ≤ 10% (W)) | Not Yet Verified |  |  | 3150 | 110.53 | 28.5 | 17.37 | 0.994 | 3941 | 83.52
PHJ1X1SS | Axis Lighting | Axis Lighting | DAFLED-22-B3-2500-30-VL-W-UNV-D-1-(ANY)-(NONE)-(NONE)-(NONE)-(NONE) | Indoor Luminaires | Troffer | 2x2 Luminaires for Ambient Lighting of Interior Commercial Spaces | Standard | FALSE | [9 empty] | 10/26/2015 | Dimmable | Continuous (Can dim down to ≤ 10% (W)) | Not Yet Verified |  |  | 2701.3 | 97.94 | 27.58 | 17.37 | 0.994 | 3147 | 83.52
PBUP4JH1 | Axis Lighting | Axis Lighting | DAFLED-22-B3-3000-30-VL-W-UNV-D-1-(ANY)-(NONE)-(NONE)-(NONE)-(NONE) | Indoor Luminaires | Troffer | 2x2 Luminaires for Ambient Lighting of Interior Commercial Spaces | Standard | FALSE | [9 empty] | 10/26/2015 | Dimmable | Continuous (Can dim down to ≤ 10% (W)) | Not Yet Verified |  |  | 2789.48 | 97.88 | 28.5 | 17.37 | 0.994 | 3147 | 83.52
PQ7YZ2AU | Axis Lighting | Axis Lighting | DAFLED-22-B3-2500-35-VL-W-UNV-D-1-(ANY)-(NONE)-(NONE)-(NONE)-(NONE) | Indoor Luminaires | Troffer | 2x2 Luminaires for Ambient Lighting of Interior Commercial Spaces | Standard | FALSE | [9 empty] | 10/26/2015 | Dimmable | Continuous (Can dim down to ≤ 10% (W)) | Not Yet Verified |  |  | 2890.39 | 104.8 | 27.58 | 17.37 | 0.994 | 3544 | 83.52
P51R49X8 | Axis Lighting | Axis Lighting | DAFLED-22-B3-3000-35-VL-W-UNV-D-1-(ANY)-(NONE)-(NONE)-(NONE)-(NONE) | Indoor Luminaires | Troffer | 2x2 Luminaires for Ambient Lighting of Interior Commercial Spaces | Standard | FALSE | [9 empty] | 10/26/2015 | Dimmable | Continuous (Can dim down to ≤ 10% (W)) | Not Yet Verified |  |  | 2984.74 | 104.73 | 28.5 | 17.37 | 0.994 | 3544 | 83.52
PY5ZXU61 | Axis Lighting | Axis Lighting | DAFLED-22-B3-2500-40-VL-W-UNV-D-1-(ANY)-(NONE)-(NONE)-(NONE)-(NONE) | Indoor Luminaires | Troffer | 2x2 Luminaires for Ambient Lighting of Interior Commercial Spaces | Standard | FALSE | [9 empty] | 10/26/2015 | Dimmable | Continuous (Can dim down to ≤ 10% (W)) | Not Yet Verified |  |  | 3095.97 | 112.25 | 27.58 | 17.37 | 0.994 | 3941 | 83.52
PQ83UUAJ | Axis Lighting | Axis Lighting | DAFLED-22-B3-3000-40-VL-W-UNV-D-1-(ANY)-(NONE)-(NONE)-(NONE)-(NONE) | Indoor Luminaires | Troffer | 2x2 Luminaires for Ambient Lighting of Interior Commercial Spaces | Standard | FALSE | [9 empty] | 10/26/2015 | Dimmable | Continuous (Can dim down to ≤ 10% (W)) | Not Yet Verified |  |  | 3180 | 111.58 | 28.5 | 17.37 | 0.994 | 3941 | 83.52
P64HTPBG | Axis Lighting | Axis Lighting | DACLED-22-B3-2500-30-VL-W-UNV-D-1-(ANY)-(NONE)-(NONE)-(NONE)-(NONE) | Indoor Luminaires | Troffer | 2x2 Luminaires for Ambient Lighting of Interior Commercial Spaces | Standard | FALSE | [9 empty] | 10/26/2015 | Dimmable | Continuous (Can dim down to ≤ 10% (W)) | Not Yet Verified |  |  | 2675.81 | 97.02 | 27.58 | 17.37 | 0.994 | 3147 | 83.52
P62GQ2GF | Axis Lighting | Axis Lighting | DACLED-22-B3-3000-30-VL-W-UNV-D-1-(ANY)-(NONE)-(NONE)-(NONE)-(NONE) | Indoor Luminaires | Troffer | 2x2 Luminaires for Ambient Lighting of Interior Commercial Spaces | Standard | FALSE | [9 empty] | 10/26/2015 | Dimmable | Continuous (Can dim down to ≤ 10% (W)) | Not Yet Verified |  |  | 2763.16 | 96.95 | 28.5 | 17.37 | 0.994 | 3147 | 83.52
PDUAF8CP | Axis Lighting | Axis Lighting | DACLED-22-B3-2500-35-VL-W-UNV-D-1-(ANY)-(NONE)-(NONE)-(NONE)-(NONE) | Indoor Luminaires | Troffer | 2x2 Luminaires for Ambient Lighting of Interior Commercial Spaces | Standard | FALSE | [9 empty] | 10/26/2015 | Dimmable | Continuous (Can dim down to ≤ 10% (W)) | Not Yet Verified |  |  | 2863.12 | 103.81 | 27.58 | 17.37 | 0.993 | 3544 | 83.52
PS244Y39 | Axis Lighting | Axis Lighting | DACLED-22-B3-3000-35-VL-W-UNV-D-1-(ANY)-(NONE)-(NONE)-(NONE)-(NONE) | Indoor Luminaires | Troffer | 2x2 Luminaires for Ambient Lighting of Interior Commercial Spaces | Standard | FALSE | [9 empty] | 10/26/2015 | Dimmable | Continuous (Can dim down to ≤ 10% (W)) | Not Yet Verified |  |  | 2956.58 | 103.74 | 28.5 | 17.37 | 0.993 | 3544 | 83.52
PBJGWWY5 | Axis Lighting | Axis Lighting | DACLED-22-B3-2500-40-VL-W-UNV-D-1-(ANY)-(NONE)-(NONE)-(NONE)-(NONE) | Indoor Luminaires | Troffer | 2x2 Luminaires for Ambient Lighting of Interior Commercial Spaces | Standard | FALSE | [9 empty] | 10/26/2015 | Dimmable | Continuous (Can dim down to ≤ 10% (W)) | Not Yet Verified |  |  | 3066.76 | 111.2 | 27.58 | 17.37 | 0.993 | 3941 | 83.52
P2VGQ2XM | Axis Lighting | Axis Lighting | DACLED-22-B3-3000-40-VL-W-UNV-D-1-(ANY)-(NONE)-(NONE)-(NONE)-(NONE) | Indoor Luminaires | Troffer | 2x2 Luminaires for Ambient Lighting of Interior Commercial Spaces | Standard | FALSE | [9 empty] | 10/26/2015 | Dimmable | Continuous (Can dim down to ≤ 10% (W)) | Not Yet Verified |  |  | 3150 | 110.53 | 28.5 | 17.37 | 0.993 | 3941 | 83.52
PEFGNSDK | Axis Lighting | Axis Lighting | WALED-22-B3-3000-30-VL-W-UNV-D-1-(ANY)-(NONE)-(NONE)-(NONE)-(NONE) | Indoor Luminaires | Troffer | 2x2 Luminaires for Ambient Lighting of Interior Commercial Spaces | Standard | FALSE | [9 empty] | 10/26/2015 | Dimmable | Continuous (Can dim down to ≤ 10% (W)) | Not Yet Verified |  |  | 2631.58 | 92.34 | 28.5 | 21.8 | 0.888 | 3147 | 84.37
P0000059O | Axlen, Inc. | Axlen Lighting | AX-PL2-32W30K | Indoor Luminaires | Troffer | 2x2 Luminaires for Ambient Lighting of Interior Commercial Spaces | Standard | TRUE | 3052.2 | 98.52 | 30.98 | 18.3 | 0.9087 | 2963 | 83.2 | 5 | 50000 | 2/18/2014 | Not Yet Verified | Not Yet Verified | Not Yet Verified |  | 2.1 | 2898 | 99 | 32 |  |  | 3000 | 83
P0000059P | Axlen, Inc. | Axlen Lighting | AX-PL2-32W35K | Indoor Luminaires | Troffer | 2x2 Luminaires for Ambient Lighting of Interior Commercial Spaces | Standard | FALSE | [9 empty] | 2/18/2014 | Not Yet Verified | Not Yet Verified | Not Yet Verified |  |  | 2898 | 99 | 32 |  |  | 3500 | 83
P0000059Q | Axlen, Inc. | Axlen Lighting | AX-PL2-32W40K | Indoor Luminaires | Troffer | 2x2 Luminaires for Ambient Lighting of Interior Commercial Spaces | Standard | FALSE | [9 empty] | 2/18/2014 | Not Yet Verified | Not Yet Verified | Not Yet Verified |  |  | 2898 | 99 | 32 |  |  | 4000 | 83
P0000059R | Axlen, Inc. | Axlen Lighting | AX-PL2-32W45K | Indoor Luminaires | Troffer | 2x2 Luminaires for Ambient Lighting of Interior Commercial Spaces | Standard | FALSE | [9 empty] | 2/18/2014 | Not Yet Verified | Not Yet Verified | Not Yet Verified |  |  | 2989 | 99 | 32 |  |  | 4500 | 83
P0000059S | Axlen, Inc. | Axlen Lighting | AX-PL2-32W50K | Indoor Luminaires | Troffer | 2x2 Luminaires for Ambient Lighting of Interior Commercial Spaces | Standard | FALSE | [9 empty] | 2/18/2014 | Not Yet Verified | Not Yet Verified | Not Yet Verified |  |  | 3176 | 110 | 32 |  |  | 5000 | 83
P4UT31AM | Axlen, Inc. | Axlen Lighting | AX-PL2-32W30K | Indoor Luminaires | Troffer | 2x2 Luminaires for Ambient Lighting of Interior Commercial Spaces | Premium | TRUE | 4129.4 | 129.53 | 31.88 | 19.55 | 0.9004 | 3057 | 84.5 | 5 | 50000 | 6/13/2016 | Dimmable | Continuous (Cannot dim down to ≤ 10% (W) | Yes |  | 3.1 | 4130.7 | 130.55 | 31.64 | 19.55 | 0.9 | 3000 | 84.5
P8JQSPJ2 | Axlen, Inc. | Axlen Lighting | AX-PL2-32W40K | Indoor Luminaires | Troffer | 2x2 Luminaires for Ambient Lighting of Interior Commercial Spaces | Premium | FALSE | [9 empty] | 6/13/2016 | Dimmable | Continuous (Cannot dim down to ≤ 10% (W) | Yes |  |  | 4286 | 135.59 | 31.61 | 19.27 | 0.911 | 4000 | 84.5
P32FBWPP | Axlen, Inc. | Axlen Lighting | AX-PL2-32W50K | Indoor Luminaires | Troffer | 2x2 Luminaires for Ambient Lighting of Interior Commercial Spaces | Premium | FALSE | [9 empty] | 6/13/2016 | Dimmable | Continuous (Cannot dim down to ≤ 10% (W) | Yes |  |  | 4504.5 | 141.16 | 31.91 | 19.06 | 0.914 | 5000 | 81.9
PTETGTPC | AYERS ELECTRONIC SYSTEMS, LLC | aE | aE-22RTF-25W35K | Indoor Retrofit Kit | Troffer | Integrated Retrofit Kits for 2x2 Luminaires | Standard | TRUE | 2288.8 | 93.28 | 24.54 | 13.99 | 0.937 | 3505 | 83.1 | 5 | 50000 | 11/18/2015 | Dimmable | Continuous (Can dim down to ≤ 10% (W)) | Not Yet Verified |  | 3 | 2288.8 | 93.28 | 24.54 | 13.99 | 0.9374 | 3500 | 83.1
P954QV46 | AYERS ELECTRONIC SYSTEMS, LLC | aE | aE-22RTF-25W40K | Indoor Retrofit Kit | Troffer | Integrated Retrofit Kits for 2x2 Luminaires | Standard | FALSE | [9 empty] | 11/18/2015 | Dimmable | Continuous (Can dim down to ≤ 10% (W)) | Not Yet Verified |  |  | 2288.8 | 93.28 | 24.54 | 13.99 | 0.9374 | 4000 | 83.1
PMKDWFQ8 | AYERS ELECTRONIC SYSTEMS, LLC | aE | aE-22RTF-25W45K | Indoor Retrofit Kit | Troffer | Integrated Retrofit Kits for 2x2 Luminaires | Standard | FALSE | [9 empty] | 11/18/2015 | Dimmable | Continuous (Can dim down to ≤ 10% (W)) | Not Yet Verified |  |  | 2288.8 | 93.28 | 24.54 | 13.99 | 0.9374 | 4500 | 83.1
PNP1KBTG | AYERS ELECTRONIC SYSTEMS, LLC | aE | aE-22RTF-25W50K | Indoor Retrofit Kit | Troffer | Integrated Retrofit Kits for 2x2 Luminaires | Standard | FALSE | [9 empty] | 11/18/2015 | Dimmable | Continuous (Can dim down to ≤ 10% (W)) | Not Yet Verified |  |  | 2506 | 101.83 | 24.61 | 13.82 | 0.9331 | 5000 | 83.7
P00001ISL | BAF LED | BAF | BAF-PN-2x2-30WF (3000K) [MEANWELL DRIVER] | Indoor Luminaires | Troffer | 2x2 Luminaires for Ambient Lighting of Interior Commercial Spaces | Standard | FALSE | [9 empty] | 2/20/2014 | Not Yet Verified | Not Yet Verified | Not Yet Verified |  |  | 2706 | 85.9 | 30 |  | 0.9 | 3000 | 80
P00001ISM | BAF LED | BAF | BAF-PD-2x2-30WF (3000K) [MEANWELL DRIVER] | Indoor Luminaires | Troffer | 2x2 Luminaires for Ambient Lighting of Interior Commercial Spaces | Standard | FALSE | [9 empty] | 2/20/2014 | Not Yet Verified | Not Yet Verified | Not Yet Verified |  |  | 2706 | 85.9 | 30 |  | 0.9 | 3000 | 80
P00001ISN | BAF LED | BAF | BAF-PN-2x2-30WF (3500K) [MEANWELL DRIVER] | Indoor Luminaires | Troffer | 2x2 Luminaires for Ambient Lighting of Interior Commercial Spaces | Standard | FALSE | [9 empty] | 2/20/2014 | Not Yet Verified | Not Yet Verified | Not Yet Verified |  |  | 2706 | 85.9 | 30 |  | 0.9 | 3500 | 80
P00001ISO | BAF LED | BAF | BAF-PD-2x2-30WF (3500K) [MEANWELL DRIVER] | Indoor Luminaires | Troffer | 2x2 Luminaires for Ambient Lighting of Interior Commercial Spaces | Standard | FALSE | [9 empty] | 2/20/2014 | Not Yet Verified | Not Yet Verified | Not Yet Verified |  |  | 2706 | 85.9 | 30 |  | 0.9 | 3500 | 80
P00001ISP | BAF LED | BAF | BAF-PN-2x2-30WF (4000K) [MEANWELL DRIVER] | Indoor Luminaires | Troffer | 2x2 Luminaires for Ambient Lighting of Interior Commercial Spaces | Standard | FALSE | [9 empty] | 2/20/2014 | Not Yet Verified | Not Yet Verified | Not Yet Verified |  |  | 2706 | 85.9 | 30 |  | 0.9 | 4000 | 80
P00001ISQ | BAF LED | BAF | BAF-PD-2x2-30WF (4000K) [MEANWELL DRIVER] | Indoor Luminaires | Troffer | 2x2 Luminaires for Ambient Lighting of Interior Commercial Spaces | Standard | FALSE | [9 empty] | 2/20/2014 | Not Yet Verified | Not Yet Verified | Not Yet Verified |  |  | 2706 | 85.9 | 30 |  | 0.9 | 4000 | 80
P00001ISR | BAF LED | BAF | BAF-PN-2x2-30WF (4500K) [MEANWELL DRIVER] | Indoor Luminaires | Troffer | 2x2 Luminaires for Ambient Lighting of Interior Commercial Spaces | Standard | FALSE | [9 empty] | 2/20/2014 | Not Yet Verified | Not Yet Verified | Not Yet Verified |  |  | 2706 | 85.9 | 30 |  | 0.9 | 4500 | 80
P00001ISS | BAF LED | BAF | BAF-PD-2x2-30WF (4500K) [MEANWELL DRIVER] | Indoor Luminaires | Troffer | 2x2 Luminaires for Ambient Lighting of Interior Commercial Spaces | Standard | FALSE | [9 empty] | 2/20/2014 | Not Yet Verified | Not Yet Verified | Not Yet Verified |  |  | 2706 | 85.9 | 30 |  | 0.9 | 4500 | 80
P00001IST | BAF LED | BAF | BAF-PN-2x2-30WF (5000K) [MEANWELL DRIVER] | Indoor Luminaires | Troffer | 2x2 Luminaires for Ambient Lighting of Interior Commercial Spaces | Standard | FALSE | [9 empty] | 2/20/2014 | Not Yet Verified | Not Yet Verified | Not Yet Verified |  |  | 2706 | 85.9 | 30 |  | 0.9 | 5000 | 80
P00001ISU | BAF LED | BAF | BAF-PD-2x2-30WF (5000K) [MEANWELL DRIVER] | Indoor Luminaires | Troffer | 2x2 Luminaires for Ambient Lighting of Interior Commercial Spaces | Standard | FALSE | [9 empty] | 2/20/2014 | Not Yet Verified | Not Yet Verified | Not Yet Verified |  |  | 2706 | 85.9 | 30 |  | 0.9 | 5000 | 80
PKKN7W4W | BAIYI LIGHTING (SHANGHAI) HOLDINGS LIMITED | RAYONLED | RO-PB-35W 4000K | Indoor Luminaires | Troffer | 2x2 Luminaires for Ambient Lighting of Interior Commercial Spaces | Standard | TRUE | 3573.8 | 101.8 | 35.09 | 23.46 | 0.909 | 4022 | 86.2 | 5 | 50000 | 8/18/2015 | Not Dimmable | Not Dimmable | Not Yet Verified |  | 2.1 | 2800 | 85 | 35 | 25 | 0.9 | 4000 | 80
PSH3HE1Z | BAIYI LIGHTING (SHANGHAI) HOLDINGS LIMITED | RAYONLED | RO-PB-35W 4500K | Indoor Luminaires | Troffer | 2x2 Luminaires for Ambient Lighting of Interior Commercial Spaces | Standard | FALSE | [9 empty] | 8/18/2015 | Not Dimmable | Not Dimmable | Not Yet Verified |  |  | 2800 | 85 | 35 | 25 | 0.9 | 4500 | 80
PZ368928 | BAIYI LIGHTING (SHANGHAI) HOLDINGS LIMITED | RAYONLED | RO-PB-35W 5000K | Indoor Luminaires | Troffer | 2x2 Luminaires for Ambient Lighting of Interior Commercial Spaces | Standard | FALSE | [9 empty] | 8/18/2015 | Not Dimmable | Not Dimmable | Not Yet Verified |  |  | 2800 | 85 | 35 | 25 | 0.9 | 5000 | 80
PMVP1G6A | Baiyiled lighting America Inc | Rayonled | RO-PB-35W 4000K | Indoor Luminaires | Troffer | 2x2 Luminaires for Ambient Lighting of Interior Commercial Spaces | Standard | TRUE | 3573.8 | 101.8 | 35.09 | 23.46 | 0.909 | 4022 | 86.2 | 5 | 50000 | 11/2/2015 | Not Dimmable | Not Dimmable | Not Yet Verified |  | 2.1 | 2800 | 85 | 35 | 25 | 0.9 | 4000 | 80
PCC5Q58P | Baiyiled lighting America Inc | Rayonled | RO-PB-35W 4500K | Indoor Luminaires | Troffer | 2x2 Luminaires for Ambient Lighting of Interior Commercial Spaces | Standard | FALSE | [9 empty] | 11/2/2015 | Not Dimmable | Not Dimmable | Not Yet Verified |  |  | 2800 | 85 | 35 | 25 | 0.9 | 4500 | 80
PJX98BYG | Baiyiled lighting America Inc | Rayonled | RO-PB-35W 5000K | Indoor Luminaires | Troffer | 2x2 Luminaires for Ambient Lighting of Interior Commercial Spaces | Standard | FALSE | [9 empty] | 11/2/2015 | Not Dimmable | Not Dimmable | Not Yet Verified |  |  | 2800 | 85 | 35 | 25 | 0.9 | 5000 | 80
P2Y3ZWJ8 | BestLight LED Corp | BestLight LED | BL-FP-A-32-2X2-2D-27 | Indoor Luminaires | Troffer | 2x2 Luminaires for Ambient Lighting of Interior Commercial Spaces | Premium | TRUE | 3764.1 | 127.17 | 29.6 | 14.66 | 0.9017 | 2660 | 83.5 | 5 | 50000 | 8/25/2016 | Dimmable | Continuous (Can dim down to ≤ 10% (W)) | No |  | 4 | 3764.1 | 127.17 | 29.6 | 14.66 | 0.9 | 2700 | 83.5
P861PQHD | BestLight LED Corp | BestLight LED | BL-FP-A-32-2X2-2D-30 | Indoor Luminaires | Troffer | 2x2 Luminaires for Ambient Lighting of Interior Commercial Spaces | Premium | FALSE | [9 empty] | 8/25/2016 | Dimmable | Continuous (Can dim down to ≤ 10% (W)) | No |  |  | 3843 | 128.5 | 29.91 | 14.66 | 0.9 | 3000 | 83.5
PAY13U75 | BestLight LED Corp | BestLight LED | BL-FP-A-32-2X2-2D-35 | Indoor Luminaires | Troffer | 2x2 Luminaires for Ambient Lighting of Interior Commercial Spaces | Premium | FALSE | [9 empty] | 8/25/2016 | Dimmable | Continuous (Can dim down to ≤ 10% (W)) | No |  |  | 3921 | 131.12 | 29.91 | 14.66 | 0.9 | 3500 | 83.5
PYRXB3YU | BestLight LED Corp | BestLight LED | BL-FP-A-32-2X2-2D-40 | Indoor Luminaires | Troffer | 2x2 Luminaires for Ambient Lighting of Interior Commercial Spaces | Premium | FALSE | [9 empty] | 8/25/2016 | Dimmable | Continuous (Can dim down to ≤ 10% (W)) | No |  |  | 4000 | 133.75 | 29.91 | 14.66 | 0.9 | 4000 | 83.5
PDCTV8KZ | BestLight LED Corp | BestLight LED | BL-FP-A-32-2X2-2D-45 | Indoor Luminaires | Troffer | 2x2 Luminaires for Ambient Lighting of Interior Commercial Spaces | Premium | FALSE | [9 empty] | 8/25/2016 | Dimmable | Continuous (Can dim down to ≤ 10% (W)) | No |  |  | 4078 | 136.38 | 29.91 | 14.66 | 0.9 | 4500 | 83.5
PSVAWPYX | BestLight LED Corp | BestLight LED | BL-FP-A-32-2X2-2D-50 | Indoor Luminaires | Troffer | 2x2 Luminaires for Ambient Lighting of Interior Commercial Spaces | Premium | FALSE | [9 empty] | 8/25/2016 | Dimmable | Continuous (Can dim down to ≤ 10% (W)) | No |  |  | 4157 | 137.6 | 30.21 | 14.06 | 0.9 | 5000 | 81.2
PNCGJACB | BestLight LED Corp | BestLight LED | BL-FP-A-32-2X2-2ND-27 | Indoor Luminaires | Troffer | 2x2 Luminaires for Ambient Lighting of Interior Commercial Spaces | Premium | FALSE | [9 empty] | 8/25/2016 | Not Dimmable | Not Dimmable | No |  |  | 3764.1 | 127.17 | 29.6 | 14.66 | 0.9 | 2700 | 83.5
P3FHQSKD | BestLight LED Corp | BestLight LED | BL-FP-A-32-2X2-2ND-30 | Indoor Luminaires | Troffer | 2x2 Luminaires for Ambient Lighting of Interior Commercial Spaces | Premium | FALSE | [9 empty] | 8/25/2016 | Not Dimmable | Not Dimmable | No |  |  | 3843 | 128.5 | 29.91 | 14.66 | 0.9 | 3000 | 83.5
PHFX4VP5 | BestLight LED Corp | BestLight LED | BL-FP-A-32-2X2-2ND-35 | Indoor Luminaires | Troffer | 2x2 Luminaires for Ambient Lighting of Interior Commercial Spaces | Premium | FALSE | [9 empty] | 8/25/2016 | Not Dimmable | Not Dimmable | No |  |  | 3921 | 131.12 | 29.91 | 14.66 | 0.9 | 3500 | 83.5
P3H3R8PT | BestLight LED Corp | BestLight LED | BL-FP-A-32-2X2-2ND-40 | Indoor Luminaires | Troffer | 2x2 Luminaires for Ambient Lighting of Interior Commercial Spaces | Premium | FALSE | [9 empty] | 8/25/2016 | Not Dimmable | Not Dimmable | No |  |  | 4000 | 133.75 | 29.91 | 14.66 | 0.9 | 4000 | 83.5
PC1FFHHM | BestLight LED Corp | BestLight LED | BL-FP-A-32-2X2-2ND-45 | Indoor Luminaires | Troffer | 2x2 Luminaires for Ambient Lighting of Interior Commercial Spaces | Premium | FALSE | [9 empty] | 8/25/2016 | Not Dimmable | Not Dimmable | No |  |  | 4078 | 136.38 | 29.91 | 14.66 | 0.9 | 4500 | 83.5
PNQ33VSM | BestLight LED Corp | BestLight LED | BL-FP-A-32-2X2-2ND-50 | Indoor Luminaires | Troffer | 2x2 Luminaires for Ambient Lighting of Interior Commercial Spaces | Premium | FALSE | [9 empty] | 8/25/2016 | Not Dimmable | Not Dimmable | No |  |  | 4157 | 137.6 | 30.21 | 14.06 | 0.9 | 5000 | 81.2
PACE295V | Blue Ocean Lighting CO.,LTD | Blue Ocean Lighting | BOL-EPL-2X2-36W-N-30 | Indoor Luminaires | Troffer | 2x2 Luminaires for Ambient Lighting of Interior Commercial Spaces | Standard | TRUE | 3501.8 | 98.1 | 35.7 | 13.08 | 0.9234 | 3004 | 81.1 | 5 | 50000 | 7/7/2016 | Not Dimmable | Not Dimmable | No |  | 3.1 | 3424.6 | 99.83 | 34.3 | 13.08 | 0.9234 | 3000 | 81.1
PA6UB13Z | Blue Ocean Lighting CO.,LTD | Blue Ocean Lighting | BOL-EPL-2X2-36W-N-35 | Indoor Luminaires | Troffer | 2x2 Luminaires for Ambient Lighting of Interior Commercial Spaces | Standard | FALSE | [9 empty] | 7/7/2016 | Not Dimmable | Not Dimmable | No |  |  | 3464 | 100.41 | 34.5 | 13.08 | 0.9234 | 3500 | 81.1
PCJMVRQQ | Blue Ocean Lighting CO.,LTD | Blue Ocean Lighting | BOL-EPL-2X2-36W-N-40 | Indoor Luminaires | Troffer | 2x2 Luminaires for Ambient Lighting of Interior Commercial Spaces | Standard | FALSE | [9 empty] | 7/7/2016 | Not Dimmable | Not Dimmable | No |  |  | 3503 | 101.54 | 34.5 | 13.08 | 0.9234 | 4000 | 81.1
PAU7DPGS | Blue Ocean Lighting CO.,LTD | Blue Ocean Lighting | BOL-EPL-2X2-36W-N-45 | Indoor Luminaires | Troffer | 2x2 Luminaires for Ambient Lighting of Interior Commercial Spaces | Standard | FALSE | [9 empty] | 7/7/2016 | Not Dimmable | Not Dimmable | No |  |  | 3542 | 102.67 | 34.5 | 13.08 | 0.9234 | 4500 | 81.1
PUUD1X1B | Blue Ocean Lighting CO.,LTD | Blue Ocean Lighting | BOL-EPL-2X2-36W-N-50 | Indoor Luminaires | Troffer | 2x2 Luminaires for Ambient Lighting of Interior Commercial Spaces | Standard | FALSE | [9 empty] | 7/7/2016 | Not Dimmable | Not Dimmable | No |  |  | 3582 | 103.23 | 34.7 | 13.14 | 0.9228 | 5000 | 81.1
PC6S1UGT | Bratic | Bratic | ICS-BR-22E-30K-36-10D | Indoor Luminaires | Troffer | 2x2 Luminaires for Ambient Lighting of Interior Commercial Spaces | Standard | TRUE | 3147.4 | 91.45 | 34.42 | 15.21 | 0.9229 | 2888 | 81.7 | 5 |  | 1/21/2016 | Dimmable | Continuous (Can dim down to ≤ 10% (W)) | Not Yet Verified |  | 2.1 | 3147.4 | 91.45 | 36 |  |  | 3000 | 82
P7SXQWE5 | Bratic | Bratic | ICS-BR-22E-35K-36-10D | Indoor Luminaires | Troffer | 2x2 Luminaires for Ambient Lighting of Interior Commercial Spaces | Standard | FALSE | [9 empty] | 1/21/2016 | Dimmable | Continuous (Can dim down to ≤ 10% (W)) | Not Yet Verified |  |  | 3147.4 | 91.45 | 34.42 | 15.21 | 0.9229 | 3500 | 81.7
PYNE1NSC | Bratic | Bratic | ICS-BR-22E-40K-36-10D | Indoor Luminaires | Troffer | 2x2 Luminaires for Ambient Lighting of Interior Commercial Spaces | Standard | FALSE | [9 empty] | 1/21/2016 | Dimmable | Continuous (Can dim down to ≤ 10% (W)) | Not Yet Verified |  |  | 3599 | 103.25 | 36 |  |  | 4000 | 83
PQQT721N | Bratic | Bratic | ICS-BR-22E-45K-36-10D | Indoor Luminaires | Troffer | 2x2 Luminaires for Ambient Lighting of Interior Commercial Spaces | Standard | FALSE | [9 empty] | 1/21/2016 | Dimmable | Continuous (Can dim down to ≤ 10% (W)) | Not Yet Verified |  |  | 3599 | 103.25 | 34.86 | 15.47 | 0.9233 | 4500 | 82.5
PUWGPEUV | Bratic | Bratic | ICS-BR-22E-50K-36-10D | Indoor Luminaires | Troffer | 2x2 Luminaires for Ambient Lighting of Interior Commercial Spaces | Standard | FALSE | [9 empty] | 1/21/2016 | Dimmable | Continuous (Can dim down to ≤ 10% (W)) | Not Yet Verified |  |  | 3675 | 110.56 | 36 |  |  | 5000 | 84
P9HCNWG3 | Bravoled Lighting Manufacturing Co. Ltd. | Bravoled | BL-P4-30W CDS 30K | Indoor Luminaires | Troffer | 2x2 Luminaires for Ambient Lighting of Interior Commercial Spaces | Standard | TRUE | 2510.662 | 89.25 | 28.13 | 16.1 | 0.943 | 3112 | 81.4 | 5 | 50000 | 2/10/2015 | Dimmable | Continuous (Can dim down to ≤ 10% (W)) | Not Yet Verified |  | 2.1 | 3100 | 89.25 | 30 |  |  | 3000 | 80
PQKJ39BW | Bravoled Lighting Manufacturing Co. Ltd. | Bravoled | BL-P4-32W-CDS30 | Indoor Luminaires | Troffer | 2x2 Luminaires for Ambient Lighting of Interior Commercial Spaces | Standard | TRUE | 3895.982 | 112.927 | 34.5 | 16.9 | 0.916 | 2992 | 83.3 | 5 | 50000 | 9/22/2016 | Not Dimmable | Not Dimmable | No |  | 4 | 3895.98 | 112.93 | 34.5 | 16.9 | 0.99 | 3000 | 83.3
P3DB27GE | Bravoled Lighting Manufacturing Co. Ltd. | Bravoled | BL-P4-32W-CDS35 | Indoor Luminaires | Troffer | 2x2 Luminaires for Ambient Lighting of Interior Commercial Spaces | Standard | FALSE | [9 empty] | 9/22/2016 | Not Dimmable | Not Dimmable | No |  |  | 3895.98 | 112.93 | 34.5 | 16.9 | 0.99 | 3500 | 83.3
P515QDSV | Bravoled Lighting Manufacturing Co. Ltd. | Bravoled | BL-P4-32W-CDS40 | Indoor Luminaires | Troffer | 2x2 Luminaires for Ambient Lighting of Interior Commercial Spaces | Standard | FALSE | [9 empty] | 9/22/2016 | Not Dimmable | Not Dimmable | No |  |  | 3895.98 | 112.93 | 34.5 | 16.9 | 0.99 | 4000 | 83.3
P8YSEAP6 | Bravoled Lighting Manufacturing Co. Ltd. | Bravoled | BL-P4-32W-CDS45 | Indoor Luminaires | Troffer | 2x2 Luminaires for Ambient Lighting of Interior Commercial Spaces | Standard | FALSE | [9 empty] | 9/22/2016 | Not Dimmable | Not Dimmable | No |  |  | 3895.98 | 112.93 | 34.5 | 16.9 | 0.99 | 4500 | 83.3
PA98YBB5 | Bravoled Lighting Manufacturing Co. Ltd. | Bravoled | BL-P4-32W-CDS50 | Indoor Luminaires | Troffer | 2x2 Luminaires for Ambient Lighting of Interior Commercial Spaces | Standard | FALSE | [9 empty] | 9/22/2016 | Not Dimmable | Not Dimmable | No |  |  | 3946.73 | 116.77 | 33.8 | 16.2 | 0.99 | 5000 | 83.6
P57AZKND | CABA TECH LLC | CABA TECH LLC | HPBR22-3000L-35K | Indoor Retrofit Kit | Troffer | Integrated Retrofit Kits for 2x2 Luminaires | Standard | TRUE | 3088.6 | 101.37 | 30.47 | 15.19 | 0.9502 | 3505 | 82.3 | 5 | 50000 | 6/13/2016 | Dimmable | Continuous (Can dim down to ≤ 10% (W)) | No |  | 3.1 | 3088.6 | 101.37 | 30.47 | 15.19 | 0.9502 | 3500 | 82.3
PBWYGWMJ | CABA TECH LLC | CABA TECH LLC | HPBR22-3000L-40K | Indoor Retrofit Kit | Troffer | Integrated Retrofit Kits for 2x2 Luminaires | Standard | FALSE | [9 empty] | 6/13/2016 | Dimmable | Continuous (Can dim down to ≤ 10% (W)) | No |  |  | 3105.4 | 102.42 | 30.32 | 15.74 | 0.9471 | 4000 | 82.6
P3NAMGZ4 | CABA TECH LLC | CABA TECH LLC | HPBR22-3000L-50K | Indoor Retrofit Kit | Troffer | Integrated Retrofit Kits for 2x2 Luminaires | Standard | FALSE | [9 empty] | 6/13/2016 | Dimmable | Continuous (Can dim down to ≤ 10% (W)) | No |  |  | 3145 | 104.35 | 30.14 | 15.61 | 0.9414 | 5000 | 82.8
PDDPVYVF | Carson Technology Co Ltd | Carson | CT-D01036PLN | Indoor Luminaires | Troffer | 2x2 Luminaires for Ambient Lighting of Interior Commercial Spaces | Standard | FALSE | [9 empty] | 1/16/2015 | Not Dimmable | Not Dimmable | Not Yet Verified |  |  | 3303 | 92 | 36 | 13.3 | 0.95 | 5000 | 80
P8PASKJ2 | CCP-MART TECHNOLOGY CORPORATION | CCP-Mart | CCP-PL2X2-2700K-32WD-D4 | Indoor Luminaires | Troffer | 2x2 Luminaires for Ambient Lighting of Interior Commercial Spaces | Premium | TRUE | 3764.1 | 127.17 | 29.6 | 14.66 | 0.9017 | 2660 | 83.5 | 5 | 50000 | 9/28/2016 | Dimmable | Continuous (Can dim down to ≤ 10% (W)) | No |  | 4 | 3764.1 | 127.17 | 29.6 | 14.66 | 0.9 | 2700 | 83.5
PBADHA8X | CCP-MART TECHNOLOGY CORPORATION | CCP-Mart | CCP-PL2X2-3000K-32WD-D4 | Indoor Luminaires | Troffer | 2x2 Luminaires for Ambient Lighting of Interior Commercial Spaces | Premium | FALSE | [9 empty] | 9/28/2016 | Dimmable | Continuous (Can dim down to ≤ 10% (W)) | No |  |  | 3843 | 128.5 | 29.91 | 14.66 | 0.9 | 3000 | 83.5
PE4TTKWT | CCP-MART TECHNOLOGY CORPORATION | CCP-Mart | CCP-PL2X2-3500K-32WD-D4 | Indoor Luminaires | Troffer | 2x2 Luminaires for Ambient Lighting of Interior Commercial Spaces | Premium | FALSE | [9 empty] | 9/28/2016 | Dimmable | Continuous (Can dim down to ≤ 10% (W)) | No |  |  | 3921 | 131.12 | 29.91 | 14.66 | 0.9 | 3500 | 83.5
P75TQ9J4 | CCP-MART TECHNOLOGY CORPORATION | CCP-Mart | CCP-PL2X2-4000K-32WD-D4 | Indoor Luminaires | Troffer | 2x2 Luminaires for Ambient Lighting of Interior Commercial Spaces | Premium | FALSE | [9 empty] | 9/28/2016 | Dimmable | Continuous (Can dim down to ≤ 10% (W)) | No |  |  | 4000 | 133.75 | 29.91 | 14.66 | 0.9 | 4000 | 83.5
P58QXZZ8 | CCP-MART TECHNOLOGY CORPORATION | CCP-Mart | CCP-PL2X2-4500K-32WD-D4 | Indoor Luminaires | Troffer | 2x2 Luminaires for Ambient Lighting of Interior Commercial Spaces | Premium | FALSE | [9 empty] | 9/28/2016 | Dimmable | Continuous (Can dim down to ≤ 10% (W)) | No |  |  | 4078 | 136.38 | 29.91 | 14.66 | 0.9 | 4500 | 83.5
P2XCND1U | CCP-MART TECHNOLOGY CORPORATION | CCP-Mart | CCP-PL2X2-5000K-32WD-D4 | Indoor Luminaires | Troffer | 2x2 Luminaires for Ambient Lighting of Interior Commercial Spaces | Premium | FALSE | [9 empty] | 9/28/2016 | Dimmable | Continuous (Can dim down to ≤ 10% (W)) | No |  |  | 4157 | 137.6 | 30.21 | 14.06 | 0.9 | 5000 | 81.2
PNMY6FJV | CCP-MART TECHNOLOGY CORPORATION | CCP-Mart | CCP-PL2X2-2700K-32W-D4 | Indoor Luminaires | Troffer | 2x2 Luminaires for Ambient Lighting of Interior Commercial Spaces | Premium | FALSE | [9 empty] | 9/28/2016 | Not Dimmable | Not Dimmable | No |  |  | 3764.1 | 127.17 | 29.6 | 14.66 | 0.9 | 2700 | 83.5
PJMCEGWA | CCP-MART TECHNOLOGY CORPORATION | CCP-Mart | CCP-PL2X2-3000K-32W-D4 | Indoor Luminaires | Troffer | 2x2 Luminaires for Ambient Lighting of Interior Commercial Spaces | Premium | FALSE | [9 empty] | 9/28/2016 | Not Dimmable | Not Dimmable | No |  |  | 3843 | 128.5 | 29.91 | 14.66 | 0.9 | 3000 | 83.5
PTSBM97G | CCP-MART TECHNOLOGY CORPORATION | CCP-Mart | CCP-PL2X2-3500K-32W-D4 | Indoor Luminaires | Troffer | 2x2 Luminaires for Ambient Lighting of Interior Commercial Spaces | Premium | FALSE | [9 empty] | 9/28/2016 | Not Dimmable | Not Dimmable | No |  |  | 3921 | 131.12 | 29.91 | 14.66 | 0.9 | 3500 | 83.5
P6TCN8YU | CCP-MART TECHNOLOGY CORPORATION | CCP-Mart | CCP-PL2X2-4000K-32W-D4 | Indoor Luminaires | Troffer | 2x2 Luminaires for Ambient Lighting of Interior Commercial Spaces | Premium | FALSE | [9 empty] | 9/28/2016 | Not Dimmable | Not Dimmable | No |  |  | 4000 | 133.75 | 29.91 | 14.66 | 0.9 | 4000 | 83.5
PHB753X1 | CCP-MART TECHNOLOGY CORPORATION | CCP-Mart | CCP-PL2X2-4500K-32W-D4 | Indoor Luminaires | Troffer | 2x2 Luminaires for Ambient Lighting of Interior Commercial Spaces | Premium | FALSE | [9 empty] | 9/28/2016 | Not Dimmable | Not Dimmable | No |  |  | 4078 | 136.38 | 29.91 | 14.66 | 0.9 | 4500 | 83.5
P3Z72576 | CCP-MART TECHNOLOGY CORPORATION | CCP-Mart | CCP-PL2X2-5000K-32W-D4 | Indoor Luminaires | Troffer | 2x2 Luminaires for Ambient Lighting of Interior Commercial Spaces | Premium | FALSE | [9 empty] | 9/28/2016 | Not Dimmable | Not Dimmable | No |  |  | 4157 | 137.6 | 30.21 | 14.06 | 0.9 | 5000 | 81.2
PUTPYSAT | CE Innovations Ltd | IRICO | IR-P4-30W2B23300LM (3000K) | Indoor Luminaires | Troffer | 2x2 Luminaires for Ambient Lighting of Interior Commercial Spaces | Standard | TRUE | 2530 | 89.4 | 28.3 | 8.97 | 0.8899 | 2940 | 81.5 | 5 | 50000 | 7/21/2015 | Not Yet Verified | Not Yet Verified | Not Yet Verified |  |  | 2530 | 89.4 | 30 |  | 0.9 | 3000
P2RB2TFN | CE Innovations Ltd | IRICO | IR-P4-30W2B23300LM (3500K) | Indoor Luminaires | Troffer | 2x2 Luminaires for Ambient Lighting of Interior Commercial Spaces | Standard | FALSE | [9 empty] | 7/21/2015 | Not Yet Verified | Not Yet Verified | Not Yet Verified |  |  | 2530 | 89.4 | 30 |  | 0.9 | 3500
PXVZTX26 | CE Innovations Ltd | IRICO | IR-P4-30W2B23300LM (4000K) | Indoor Luminaires | Troffer | 2x2 Luminaires for Ambient Lighting of Interior Commercial Spaces | Standard | FALSE | [9 empty] | 7/21/2015 | Not Yet Verified | Not Yet Verified | Not Yet Verified |  |  | 2530 | 89.4 | 30 |  | 0.9 | 4000
P932J5HD | CE Innovations Ltd | IRICO | IR-P4-30W2B23300LM (4500K) | Indoor Luminaires | Troffer | 2x2 Luminaires for Ambient Lighting of Interior Commercial Spaces | Standard | FALSE | [9 empty] | 7/21/2015 | Not Yet Verified | Not Yet Verified | Not Yet Verified |  |  | 2530 | 89.4 | 30 |  | 0.9 | 4500
PZ7M6ZZT | CE Innovations Ltd | IRICO | IR-P4-30W2B23300LM (5000K) | Indoor Luminaires | Troffer | 2x2 Luminaires for Ambient Lighting of Interior Commercial Spaces | Standard | FALSE | [9 empty] | 7/21/2015 | Not Yet Verified | Not Yet Verified | Not Yet Verified |  |  | 2530 | 89.4 | 30 |  | 0.9 | 5000
PQWPXBRN | CE Innovations Ltd | IRICO | IR-P4-30W2B23300LM (3000K) MEANWELL DRIVER | Indoor Luminaires | Troffer | 2x2 Luminaires for Ambient Lighting of Interior Commercial Spaces | Standard | TRUE | 2706.6 | 85.9 | 31.5 | 21.12 | 0.8914 | 3064 | 80.9 | 5 | 50000 | 7/21/2015 | Not Yet Verified | Not Yet Verified | Not Yet Verified |  |  | 2706 | 85.9 | 30 |  | 0.9 | 3000
PBN56PR7 | CE Innovations Ltd | IRICO | IR-P4-30W2B23300LM (3500K) MEANWELL DRIVER | Indoor Luminaires | Troffer | 2x2 Luminaires for Ambient Lighting of Interior Commercial Spaces | Standard | FALSE | [9 empty] | 7/21/2015 | Not Yet Verified | Not Yet Verified | Not Yet Verified |  |  | 2706 | 85.9 | 30 |  | 0.9 | 3500
P51QF6GT | CE Innovations Ltd | IRICO | IR-P4-30W2B23300LM (4000K) MEANWELL DRIVER | Indoor Luminaires | Troffer | 2x2 Luminaires for Ambient Lighting of Interior Commercial Spaces | Standard | FALSE | [9 empty] | 7/21/2015 | Not Yet Verified | Not Yet Verified | Not Yet Verified |  |  | 2706 | 85.9 | 30 |  | 0.9 | 4000
PU26971Y | CE Innovations Ltd | IRICO | IR-P4-30W2B23300LM (4500K) MEANWELL DRIVER | Indoor Luminaires | Troffer | 2x2 Luminaires for Ambient Lighting of Interior Commercial Spaces | Standard | FALSE | [9 empty] | 7/21/2015 | Not Yet Verified | Not Yet Verified | Not Yet Verified |  |  | 2706 | 85.9 | 30 |  | 0.9 | 4500
PFXEPT2F | CE Innovations Ltd | IRICO | IR-P4-30W2B23300LM (5000K) MEANWELL DRIVER | Indoor Luminaires | Troffer | 2x2 Luminaires for Ambient Lighting of Interior Commercial Spaces | Standard | FALSE | [9 empty] | 7/21/2015 | Not Yet Verified | Not Yet Verified | Not Yet Verified |  |  | 2816.5 | 89.7 | 30 |  | 0.9 | 5000
PBVGKE1B | CH Lighting Co.,Ltd. | CH | CH3110‐30W 830‐1 (2x2FT) | Indoor Luminaires | Troffer | 2x2 Luminaires for Ambient Lighting of Interior Commercial Spaces | Premium | TRUE | 3492.1 | 122.8 | 28.44 | 18.81 | 0.9162 | 2990 | 82 | 5 | 50000 | 10/11/2016 | Dimmable | Continuous (Can dim down to ≤ 10% (W)) | No |  | 4 | 3750 | 125 | 30 | 7.68 | 0.99 | 3000 | 83
PKAKV2EY | CH Lighting Co.,Ltd. | CH | CH3110‐30W 835‐1 (2x2FT) | Indoor Luminaires | Troffer | 2x2 Luminaires for Ambient Lighting of Interior Commercial Spaces | Premium | FALSE | [9 empty] | 10/11/2016 | Dimmable | Continuous (Can dim down to ≤ 10% (W)) | No |  |  | 3750 | 125 | 30 | 7.68 | 0.99 | 3500 | 83
PWHMZKY6 | CH Lighting Co.,Ltd. | CH | CH3110‐30W 840‐1 (2x2FT) | Indoor Luminaires | Troffer | 2x2 Luminaires for Ambient Lighting of Interior Commercial Spaces | Premium | FALSE | [9 empty] | 10/11/2016 | Dimmable | Continuous (Can dim down to ≤ 10% (W)) | No |  |  | 3840 | 128 | 30 | 7.68 | 0.99 | 4000 | 83
P3174TA1 | CH Lighting Co.,Ltd. | CH | CH3110‐30W 845‐1 (2x2FT) | Indoor Luminaires | Troffer | 2x2 Luminaires for Ambient Lighting of Interior Commercial Spaces | Premium | FALSE | [9 empty] | 10/11/2016 | Dimmable | Continuous (Can dim down to ≤ 10% (W)) | No |  |  | 3840 | 128 | 30 | 7.68 | 0.99 | 4500 | 83
PFSC4F72 | CH Lighting Co.,Ltd. | CH | CH3110‐30W 850‐1 (2x2FT) | Indoor Luminaires | Troffer | 2x2 Luminaires for Ambient Lighting of Interior Commercial Spaces | Premium | FALSE | [9 empty] | 10/11/2016 | Dimmable | Continuous (Can dim down to ≤ 10% (W)) | No |  |  | 3900 | 130 | 30 | 7.6 | 0.99 | 5000 | 83
PZRMMQG3 | CH Lighting Co.,Ltd. | CH | CH3110‐36W 830‐1(2x2FT) | Indoor Luminaires | Troffer | 2x2 Luminaires for Ambient Lighting of Interior Commercial Spaces | Premium | TRUE | 4227.7 | 128.5 | 32.89 | 14 | 0.9248 | 2950 | 81.8 | 5 | 50000 | 9/20/2016 | Dimmable | Continuous (Can dim down to ≤ 10% (W)) | No |  | 4 | 4500 | 125 | 36 | 11.28 | 0.99 | 3000 | 83
PG44NXWV | CH Lighting Co.,Ltd. | CH | CH3110‐36W 835‐1(2x2FT) | Indoor Luminaires | Troffer | 2x2 Luminaires for Ambient Lighting of Interior Commercial Spaces | Premium | FALSE | [9 empty] | 9/20/2016 | Dimmable | Continuous (Can dim down to ≤ 10% (W)) | No |  |  | 4500 | 125 | 36 | 11.28 | 0.99 | 3500 | 83
PAH1RCRY | CH Lighting Co.,Ltd. | CH | CH3110‐36W 840‐1(2x2FT) | Indoor Luminaires | Troffer | 2x2 Luminaires for Ambient Lighting of Interior Commercial Spaces | Premium | FALSE | [9 empty] | 9/20/2016 | Dimmable | Continuous (Can dim down to ≤ 10% (W)) | No |  |  | 4600 | 128 | 36 | 11.28 | 0.99 | 4000 | 83
PC9E8S56 | CH Lighting Co.,Ltd. | CH | CH3110‐36W 845‐1(2x2FT) | Indoor Luminaires | Troffer | 2x2 Luminaires for Ambient Lighting of Interior Commercial Spaces | Premium | FALSE | [9 empty] | 9/20/2016 | Dimmable | Continuous (Can dim down to ≤ 10% (W)) | No |  |  | 4600 | 128 | 36 | 11.28 | 0.99 | 4500 | 83
PMZK1ZH3 | CH Lighting Co.,Ltd. | CH | CH3110‐36W 850‐1(2x2FT) | Indoor Luminaires | Troffer | 2x2 Luminaires for Ambient Lighting of Interior Commercial Spaces | Premium | FALSE | [9 empty] | 9/20/2016 | Dimmable | Continuous (Can dim down to ≤ 10% (W)) | No |  |  | 4700 | 130 | 36 | 11.19 | 0.99 | 5000 | 83
PWCCKW63 | Chameleon Innovative Lighting Systems, LLC | CHAMELEON | CILS1948-22-28 (2700K) | Indoor Luminaires | Troffer | 2x2 Luminaires for Ambient Lighting of Interior Commercial Spaces | Standard | TRUE | 2908.8 | 103.6 | 28.08 | 15.01 | 0.9176 | 2833 | 83.5 | 5 | 50000 | 5/25/2016 | Dimmable | Continuous (Can dim down to ≤ 10% (W)) | No |  | 3.1 | 2914 | 104 | 28 | 20 | 0.9 | 2700 | 80
PU2KDSCT | Chameleon Innovative Lighting Systems, LLC | CHAMELEON | CILS1948-22-28 (3000K) | Indoor Luminaires | Troffer | 2x2 Luminaires for Ambient Lighting of Interior Commercial Spaces | Standard | FALSE | [9 empty] | 5/25/2016 | Dimmable | Continuous (Can dim down to ≤ 10% (W)) | No |  |  | 2968 | 106 | 28 | 20 | 0.9 | 3000 | 80
P8BDA1RA | Chameleon Innovative Lighting Systems, LLC | CHAMELEON | CILS1948-22-28 (4000K) | Indoor Luminaires | Troffer | 2x2 Luminaires for Ambient Lighting of Interior Commercial Spaces | Standard | FALSE | [9 empty] | 5/25/2016 | Dimmable | Continuous (Can dim down to ≤ 10% (W)) | No |  |  | 3080 | 110 | 28 | 20 | 0.9 | 4000 | 80
P3NWMFKU | Chameleon Innovative Lighting Systems, LLC | CHAMELEON | CILS1948-22-28 (5000K) | Indoor Luminaires | Troffer | 2x2 Luminaires for Ambient Lighting of Interior Commercial Spaces | Standard | FALSE | [9 empty] | 5/25/2016 | Dimmable | Continuous (Can dim down to ≤ 10% (W)) | No |  |  | 3080 | 110 | 28 | 20 | 0.9 | 5000 | 80
PVUS4UGX | Chicony Power Technology Co., Ltd. | Chicony Power Technology | RLA-0360AN | Indoor Luminaires | Troffer | 2x2 Luminaires for Ambient Lighting of Interior Commercial Spaces | Premium | TRUE | 3869.8 | 110.5 | 35.033 | 13.72 | 0.9246 | 4112 | 85 | 5 | 50000 | 9/22/2015 | Dimmable | Continuous (Can dim down to ≤ 10% (W)) | No |  | 3 | 3900 | 110 | 35 | 20 | 0.9 | 4000 | 80
PCKM54PP | Chicony Power Technology Co., Ltd. | Chicony Power Technology | RLA-0360AC | Indoor Luminaires | Troffer | 2x2 Luminaires for Ambient Lighting of Interior Commercial Spaces | Premium | FALSE | [9 empty] | 9/22/2015 | Dimmable | Continuous (Can dim down to ≤ 10% (W)) | No |  |  | 3900 | 110 | 35 | 20 | 0.9 | 5000 | 80
P4T5W4R8 | Cledtron Corporation | Cledtron Corporation | CL-TR2X2DL-40K | Indoor Luminaires | Troffer | 2x2 Luminaires for Ambient Lighting of Interior Commercial Spaces | Standard | TRUE | 2810.4 | 104.64 | 26.86 | 15.11 | 0.9299 | 4038 | 83.9 | 5 |  | 5/5/2015 | Dimmable | Continuous (Can dim down to ≤ 10% (W)) | Not Yet Verified |  | 2.1 | [5 empty] | 4000
P84ZUC98 | Cledtron Corporation | Cledtron Corporation | CL-TR2X2DL-50K | Indoor Luminaires | Troffer | 2x2 Luminaires for Ambient Lighting of Interior Commercial Spaces | Standard | FALSE | [9 empty] | 5/5/2015 | Dimmable | Continuous (Can dim down to ≤ 10% (W)) | Not Yet Verified |  |  | 2988 | 110.87 | 26.95 | 16.33 | 0.9176 | 5000 | 82.2
PU4BDE84 | CONXCORP | CONXCORP | CNX-LTL-P1-35-035-M | Indoor Luminaires | Troffer | 2x2 Luminaires for Ambient Lighting of Interior Commercial Spaces | Standard | TRUE | 2869.27 | 85.98 | 33.37 | 5.5 | 0.913 | 3583 | 81.4 | 5 | 50000 | 12/10/2015 | Dimmable | Continuous (Can dim down to ≤ 10% (W)) | Not Yet Verified |  | 2.1 | 2975 | 85 | 35 | 10 | 0.99 | 3500 | 80
PURB878B | CONXCORP | CONXCORP | CNX-LTL-P1-40-035-M | Indoor Luminaires | Troffer | 2x2 Luminaires for Ambient Lighting of Interior Commercial Spaces | Standard | FALSE | [9 empty] | 12/10/2015 | Dimmable | Continuous (Can dim down to ≤ 10% (W)) | Not Yet Verified |  |  | 3000 | 85.71 | 35 | 10 | 0.99 | 4000 | 80
P5CKUVNV | CONXCORP | CONXCORP | CNX-LTL-P1-50-035-M | Indoor Luminaires | Troffer | 2x2 Luminaires for Ambient Lighting of Interior Commercial Spaces | Standard | FALSE | [9 empty] | 12/10/2015 | Dimmable | Continuous (Can dim down to ≤ 10% (W)) | Not Yet Verified |  |  | 3100 | 88.57 | 35 | 10 | 0.99 | 5000 | 80
P8EKPUJT | Cordelia Lighting Inc. | Envirolite | EVTR22BL20PD2 | Indoor Luminaires | Troffer | 2x2 Luminaires for Ambient Lighting of Interior Commercial Spaces | Standard | TRUE | 2330 | 96.2 | 24.21 | 6.32 | 0.934 | 4040 | 82.3 | 5 | 50000 | 12/3/2015 | Dimmable | Continuous (Can dim down to ≤ 10% (W)) | No |  | 3 | 2330 | 96.2 | 23 | 6.32 | 0.934 | 4000 | 82.3
PNRN8WUV | Cordelia Lighting Inc. | Envirolite | TR22BL20PDN | Indoor Luminaires | Troffer | 2x2 Luminaires for Ambient Lighting of Interior Commercial Spaces | Standard | FALSE | [9 empty] | 7/7/2016 | Not Dimmable | Not Dimmable | No |  |  | 2330 | 96.2 | 23 | 6.32 | 0.934 | 4000 | 82.3
PFGDF897 | Cordelia Lighting Inc. | Commercial Electric | CETR22BL20PD2 | Indoor Luminaires | Troffer | 2x2 Luminaires for Ambient Lighting of Interior Commercial Spaces | Standard | TRUE | 2330 | 96.2 | 24.21 | 6.32 | 0.934 | 4040 | 82.3 | 5 | 50000 | 9/7/2016 | Dimmable | Continuous (Can dim down to ≤ 10% (W)) | No |  | 3 | 2330 | 96.2 | 23 | 6.32 | 0.934 | 4000 | 82.3
PA75K1J4 | Cordelia Lighting Inc. | Commercial Electric | CETR22BL30WD | Indoor Luminaires | Troffer | 2x2 Luminaires for Ambient Lighting of Interior Commercial Spaces | Standard | TRUE | 3064.8 | 88.44 | 34.65 | 22.73 | 0.87 | 3894 | 82.6 | 5 | 50000 | 9/7/2016 | Dimmable | Continuous (Can dim down to ≤ 10% (W)) | Not Yet Verified |  | 2.1 | 3000 | 85.71 | 35 | 25 | 0.9 | 4000 | 80
PXMKXF29 | Cordelia Lighting Inc. | Envirolite | EVTR22DI23WD 3000K | Indoor Luminaires | Troffer | 2x2 Luminaires for Ambient Lighting of Interior Commercial Spaces | Standard | TRUE | 2185.4 | 93.39 | 23.4 | 16.61 | 0.916 | 3170 | 84.6 | 5 | 50000 | 7/23/2015 | Dimmable | Continuous (Can dim down to ≤ 10% (W)) | Not Yet Verified |  | 2.1 | 2185.4 | 93.39 | 36 | 20 | 0.996 | 3000 | 80
P12SS85V | Cordelia Lighting Inc. | Envirolite | EVTR22DI23WD 3500K | Indoor Luminaires | Troffer | 2x2 Luminaires for Ambient Lighting of Interior Commercial Spaces | Standard | FALSE | [9 empty] | 7/23/2015 | Dimmable | Continuous (Can dim down to ≤ 10% (W)) | Not Yet Verified |  |  | 2210.6 | 95.12 | 36 | 20 | 0.996 | 3500 | 80
PGXRJYH9 | Cordelia Lighting Inc. | Envirolite | EVTR22DI23WD 4000K | Indoor Luminaires | Troffer | 2x2 Luminaires for Ambient Lighting of Interior Commercial Spaces | Standard | FALSE | [9 empty] | 7/23/2015 | Dimmable | Continuous (Can dim down to ≤ 10% (W)) | Not Yet Verified |  |  | 2291.7 | 97.21 | 36 | 20 | 0.996 | 4000 | 80
PGBQP2WX | Cordelia Lighting Inc. | Envirolite | EVTR22DI23WD 5000K | Indoor Luminaires | Troffer | 2x2 Luminaires for Ambient Lighting of Interior Commercial Spaces | Standard | FALSE | [9 empty] | 7/23/2015 | Dimmable | Continuous (Can dim down to ≤ 10% (W)) | Not Yet Verified |  |  | 2348 | 99.51 | 36 | 20 | 0.996 | 5000 | 80
PJ5HQEN1 | Cordelia Lighting Inc. | Envirolite | EVTR22BL20PD2 3000K | Indoor Luminaires | Troffer | 2x2 Luminaires for Ambient Lighting of Interior Commercial Spaces | Standard | TRUE | 2205.2 | 95.15 | 23.18 | 16.61 | 0.916 | 3157 | 83.6 | 5 | 50000 | 7/23/2015 | Dimmable | Continuous (Can dim down to ≤ 10% (W)) | Not Yet Verified |  | 2.1 | 2205.2 | 95.15 | 24 | 20 | 0.996 | 3000 | 80
PXEXF8NV | Cordelia Lighting Inc. | Envirolite | EVTR22BL20PD2 3500K | Indoor Luminaires | Troffer | 2x2 Luminaires for Ambient Lighting of Interior Commercial Spaces | Standard | FALSE | [9 empty] | 7/23/2015 | Dimmable | Continuous (Can dim down to ≤ 10% (W)) | Not Yet Verified |  |  | 2275.9 | 97.63 | 24 | 20 | 0.996 | 3500 | 80
P1PK9FXY | Cordelia Lighting Inc. | Envirolite | EVTR22BL20PD2 4000K | Indoor Luminaires | Troffer | 2x2 Luminaires for Ambient Lighting of Interior Commercial Spaces | Standard | FALSE | [9 empty] | 7/23/2015 | Dimmable | Continuous (Can dim down to ≤ 10% (W)) | Not Yet Verified |  |  | 2301.9 | 99.21 | 24 | 20 | 0.996 | 4000 | 80
PA49G5QC | Cordelia Lighting Inc. | Envirolite | EVTR22BL20PD2 5000K | Indoor Luminaires | Troffer | 2x2 Luminaires for Ambient Lighting of Interior Commercial Spaces | Standard | FALSE | [9 empty] | 7/23/2015 | Dimmable | Continuous (Can dim down to ≤ 10% (W)) | Not Yet Verified |  |  | 2368.2 | 101.27 | 24 | 20 | 0.996 | 5000 | 80
P411D9KK | Cordelia Lighting Inc. | ENVIROLITE | EVTR22BL30WD | Indoor Luminaires | Troffer | 2x2 Luminaires for Ambient Lighting of Interior Commercial Spaces | Standard | TRUE | 3064.8 | 88.44 | 34.65 | 22.73 | 0.87 | 3894 | 82.6 | 5 | 50000 | 8/10/2015 | Dimmable | Continuous (Can dim down to ≤ 10% (W)) | Not Yet Verified |  | 2.1 | 3000 | 85.71 | 35 | 25 | 0.9 | 4000 | 80
P00001EAX | Coronet, Inc. | Coronet, Inc. | TDCW LED 22 (3000K) | Indoor Luminaires | Troffer | 2x2 Luminaires for Ambient Lighting of Interior Commercial Spaces | Standard | TRUE | 2438 | 91.04 | 26.74 | 13.25 | 0.932 | 3051 | 81.5 | 5 |  | 5/12/2014 | Not Yet Verified | Not Yet Verified | Not Yet Verified |  | 2.1 | [5 empty] | 3000
P00001EB3 | Coronet, Inc. | Coronet | TBBW LED-22-3500K | Indoor Luminaires | Troffer | 2x2 Luminaires for Ambient Lighting of Interior Commercial Spaces | Standard | TRUE | 3227.3 | 93.4 | 35.1 | 21.39 | 0.9105 | 3542 | 84.2 | 5 | 50000 | 7/7/2014 | Not Yet Verified | Not Yet Verified | Not Yet Verified |  | 2.1 | 3548 | 99.7 | 35.6 |  |  | 3500 | 84.3
P00001EB7 | Coronet, Inc. | Coronet | TDJD LED-22-3500K | Indoor Luminaires | Troffer | 2x2 Luminaires for Ambient Lighting of Interior Commercial Spaces | Standard | TRUE | 3228.2 | 90.7 | 35.6 | 20.54 | 0.9144 | 3572 | 84.3 | 5 | 50000 | 7/7/2014 | Not Yet Verified | Not Yet Verified | Not Yet Verified |  | 2.1 | 3228 | 90.7 | 35.6 |  |  | 3500 | 84.3
P00001EB8 | Coronet, Inc. | Coronet | TDJD LED-22-4000K | Indoor Luminaires | Troffer | 2x2 Luminaires for Ambient Lighting of Interior Commercial Spaces | Standard | FALSE | [9 empty] | 7/7/2014 | Not Yet Verified | Not Yet Verified | Not Yet Verified |  |  | 3228 | 90.7 | 35.6 |  |  | 4000 | 84.3
P00001EBB | Coronet, Inc. | Coronet | TDMX LED-22-3500K | Indoor Luminaires | Troffer | 2x2 Luminaires for Ambient Lighting of Interior Commercial Spaces | Standard | TRUE | 3510.2 | 98.6 | 35.6 | 20.52 | 0.91 | 3592 | 84.6 | 5 | 50000 | 7/7/2014 | Not Yet Verified | Not Yet Verified | Not Yet Verified |  | 2.1 | 3510 | 98.6 | 35.6 |  |  | 3500 | 84.3
P00001EBC | Coronet, Inc. | Coronet | TDMX LED-22-4000K | Indoor Luminaires | Troffer | 2x2 Luminaires for Ambient Lighting of Interior Commercial Spaces | Standard | FALSE | [9 empty] | 7/7/2014 | Not Yet Verified | Not Yet Verified | Not Yet Verified |  |  | 3510 | 98.6 | 35.6 |  |  | 4000 | 84.3
P00001EBF | Coronet, Inc. | Coronet | TDSW LED-22-3500K | Indoor Luminaires | Troffer | 2x2 Luminaires for Ambient Lighting of Interior Commercial Spaces | Standard | TRUE | 3352.7 | 94.2 | 35.6 | 21.2 | 0.9114 | 3583 | 84.6 | 5 | 50000 | 7/7/2014 | Not Yet Verified | Not Yet Verified | Not Yet Verified |  | 2.1 | 3548 | 99.7 | 35.6 |  |  | 3500 | 84.3
P00001EBG | Coronet, Inc. | Coronet | TDSW LED-22-4000K | Indoor Luminaires | Troffer | 2x2 Luminaires for Ambient Lighting of Interior Commercial Spaces | Standard | FALSE | [9 empty] | 7/7/2014 | Not Yet Verified | Not Yet Verified | Not Yet Verified |  |  | 3548 | 99.7 | 35.6 |  |  | 4000 | 84.3
PVX4YDNJ | Coronet, Inc. | Coronet | TDJA LED 22 3000K UNV XX XX | Indoor Luminaires | Troffer | 2x2 Luminaires for Ambient Lighting of Interior Commercial Spaces | Standard | TRUE | 2587 | 91.22 | 28.36 | 11.01 | 0.942 | 3205 | 82.6 | 5 | 50000 | 6/19/2015 | Dimmable | Continuous (Can dim down to ≤ 10% (W)) | Not Yet Verified |  | 2.1 | [5 empty] | 3000
P00000MPQ | Cree, Inc. | Cree LED Lighting | CR22-32L-30K-XX | Indoor Luminaires | Troffer | 2x2 Luminaires for Ambient Lighting of Interior Commercial Spaces | Standard | TRUE | 3124 | 90.16 | 34.65 | 10 | 0.992 | 2926.5 | 93.6 | 5 | 50000 | 3/20/2012 | Not Yet Verified | Not Yet Verified | Not Yet Verified |  | 1.6 | 3200 | 90 | 35 |  | 0.9 | 3000 | 90
P00000MPR | Cree, Inc. | Cree LED Lighting | CR22-32L-30K-XXX-EB14 | Indoor Luminaires | Troffer | 2x2 Luminaires for Ambient Lighting of Interior Commercial Spaces | Standard | FALSE | [9 empty] | 11/14/2012 | Not Yet Verified | Not Yet Verified | Not Yet Verified |  |  | 3200 | 90 | 35 |  | 0.9 | 3000 | 90
P00000MPU | Cree, Inc. | CREE LED Lighting | CR22-32L-35K-XX | Indoor Luminaires | Troffer | 2x2 Luminaires for Ambient Lighting of Interior Commercial Spaces | Standard | TRUE | 3280 | 92.3 | 35.52 | 16.9 | 0.948 | 3398 | 92.4 | 5 | 50000 | 9/14/2011 | Not Yet Verified | Not Yet Verified | Not Yet Verified |  | 1.6 | 3200 | 90 | 35 |  | 0.9 | 3500 | 90
P00000MPV | Cree, Inc. | CREE LED Lighting | CR22-32L-40K-S-US-XX | Indoor Luminaires | Troffer | 2x2 Luminaires for Ambient Lighting of Interior Commercial Spaces | Standard | FALSE | [9 empty] | 9/14/2011 | Not Yet Verified | Not Yet Verified | Not Yet Verified |  |  | 3200 | 90 | 35 |  | 0.9 | 4000 | 90
P00000MPW | Cree, Inc. | CREE LED Lighting | CR22-32L-50K-XX | Indoor Luminaires | Troffer | 2x2 Luminaires for Ambient Lighting of Interior Commercial Spaces | Standard | FALSE | [9 empty] | 8/29/2012 | Not Yet Verified | Not Yet Verified | Not Yet Verified |  |  | 3200 | 100 | 32 |  |  | 5000 | 90
P00000MPX | Cree, Inc. | CREE LED Lighting | CR22-32L-35K-XXX-EB14 | Indoor Luminaires | Troffer | 2x2 Luminaires for Ambient Lighting of Interior Commercial Spaces | Standard | FALSE | [9 empty] | 11/14/2012 | Not Yet Verified | Not Yet Verified | Not Yet Verified |  |  | 3200 | 100 | 32 |  |  | 3500 | 90
P00000MPY | Cree, Inc. | CREE LED Lighting | CR22-32L-40K-XXX-EB14 | Indoor Luminaires | Troffer | 2x2 Luminaires for Ambient Lighting of Interior Commercial Spaces | Standard | FALSE | [9 empty] | 11/14/2012 | Not Yet Verified | Not Yet Verified | Not Yet Verified |  |  | 3200 | 100 | 32 |  |  | 4000 | 90
P00000MPZ | Cree, Inc. | CREE LED Lighting | CR22-32L-50K-XXX-EB14 | Indoor Luminaires | Troffer | 2x2 Luminaires for Ambient Lighting of Interior Commercial Spaces | Standard | FALSE | [9 empty] | 11/14/2012 | Not Yet Verified | Not Yet Verified | Not Yet Verified |  |  | 3200 | 100 | 32 |  |  | 5000 | 90
P00000NT5 | Cree, Inc. | Cree CR Troffer | CR22-32L-30K-XXX | Indoor Luminaires | Troffer | 2x2 Luminaires for Ambient Lighting of Interior Commercial Spaces | Standard | TRUE | 3309 | 101.6 | 32.57 | 17.12 | 0.931 | 3028 | 93 | 5 |  | 4/8/2013 | Not Yet Verified | Not Yet Verified | Not Yet Verified |  | 1.7 | 3200 | 100 | 32 |  | 0.9 | 3000 | 80
P00000NT6 | Cree, Inc. | Cree CR Troffer | CR22-32L-35K-XXX | Indoor Luminaires | Troffer | 2x2 Luminaires for Ambient Lighting of Interior Commercial Spaces | Standard | FALSE | [9 empty] | 4/8/2013 | Not Yet Verified | Not Yet Verified | Not Yet Verified |  |  | 3200 | 100 | 32 |  | 0.9 | 3500 | 80
P00000NT7 | Cree, Inc. | Cree CR Troffer | CR22-32L-40K-XXX | Indoor Luminaires | Troffer | 2x2 Luminaires for Ambient Lighting of Interior Commercial Spaces | Standard | FALSE | [9 empty] | 4/8/2013 | Not Yet Verified | Not Yet Verified | Not Yet Verified |  |  | 3200 | 100 | 32 |  | 0.9 | 4000 | 80
P00000NT8 | Cree, Inc. | Cree CR Troffer | CR22-32L-50K-XXX | Indoor Luminaires | Troffer | 2x2 Luminaires for Ambient Lighting of Interior Commercial Spaces | Standard | FALSE | [9 empty] | 4/8/2013 | Not Yet Verified | Not Yet Verified | Not Yet Verified |  |  | 3200 | 100 | 32 |  | 0.9 | 5000 | 80
P00000NTL | Cree, Inc. | Cree CR Troffer | CR22-32L-30K-XXX-HD | Indoor Luminaires | Troffer | 2x2 Luminaires for Ambient Lighting of Interior Commercial Spaces | Standard | TRUE | 3270 | 93.08 | 35.13 | 12.8 | 0.948 | 3039 | 90 | 10 |  | 4/8/2013 | Not Yet Verified | Not Yet Verified | Not Yet Verified |  | 1.7 | 3200 | 100 | 32 |  | 0.9 | 3000 | 90
P00000NTM | Cree, Inc. | Cree CR Troffer | CR22-32L-35K-XXX-HD | Indoor Luminaires | Troffer | 2x2 Luminaires for Ambient Lighting of Interior Commercial Spaces | Standard | FALSE | [9 empty] | 4/8/2013 | Not Yet Verified | Not Yet Verified | Not Yet Verified |  |  | 3200 | 100 | 32 |  | 0.9 | 3500 | 90
P00000NTN | Cree, Inc. | Cree CR Troffer | CR22-32L-40K-XXX-HD | Indoor Luminaires | Troffer | 2x2 Luminaires for Ambient Lighting of Interior Commercial Spaces | Standard | FALSE | [9 empty] | 4/8/2013 | Not Yet Verified | Not Yet Verified | Not Yet Verified |  |  | 3200 | 100 | 32 |  | 0.9 | 4000 | 90
P00000NTO | Cree, Inc. | Cree CR Troffer | CR22-32L-50K-XXX-HD | Indoor Luminaires | Troffer | 2x2 Luminaires for Ambient Lighting of Interior Commercial Spaces | Standard | FALSE | [9 empty] | 4/8/2013 | Not Yet Verified | Not Yet Verified | Not Yet Verified |  |  | 3200 | 100 | 32 |  | 0.9 | 5000 | 90
P00000OHV | Cree, Inc. | Cree CR Series | CR22-20L-30K-xxx | Indoor Luminaires | Troffer | 2x2 Luminaires for Ambient Lighting of Interior Commercial Spaces | Standard | TRUE | 2051.5 | 87.41 | 23.5 | 16.84 | 0.89 | 3021 | 94 | 10 | 50000 | 11/26/2013 | Not Yet Verified | Not Yet Verified | Not Yet Verified |  | 2.1 | 2000 | 90.9 | 22 | 20 | 0.9 | 3000 | 90
P00000OHW | Cree, Inc. | Cree CR Series | CR22-20L-35K-xxx | Indoor Luminaires | Troffer | 2x2 Luminaires for Ambient Lighting of Interior Commercial Spaces | Standard | FALSE | [9 empty] | 11/26/2013 | Not Yet Verified | Not Yet Verified | Not Yet Verified |  |  | 2000 | 90.9 | 22 | 20 | 0.9 | 3500 | 90
P00000OHX | Cree, Inc. | Cree CR Series | CR22-20L-40K-xxx | Indoor Luminaires | Troffer | 2x2 Luminaires for Ambient Lighting of Interior Commercial Spaces | Standard | FALSE | [9 empty] | 11/26/2013 | Not Yet Verified | Not Yet Verified | Not Yet Verified |  |  | 2000 | 90.9 | 22 | 20 | 0.9 | 4000 | 90
P00000OHY | Cree, Inc. | Cree CR Series | CR22-20L-50K-xxx | Indoor Luminaires | Troffer | 2x2 Luminaires for Ambient Lighting of Interior Commercial Spaces | Standard | FALSE | [9 empty] | 11/26/2013 | Not Yet Verified | Not Yet Verified | Not Yet Verified |  |  | 2000 | 90.9 | 22 | 20 | 0.9 | 5000 | 90
P00000P75 | Cree, Inc. | Cree ZR Series | ZR22-32L-35K-xxx | Indoor Luminaires | Troffer | 2x2 Luminaires for Ambient Lighting of Interior Commercial Spaces | Standard | TRUE | 3140.2 | 93.07 | 33.38 | 15.36 | 0.879 | 3409 | 92 | 5 | 50000 | 3/13/2014 | Not Yet Verified | Not Yet Verified | Not Yet Verified |  | 2.1 | 3140.2 | 93.07 | 33.38 | 15.36 | 0.88 | 3500 | 92
P00000P76 | Cree, Inc. | Cree ZR Series | ZR22-32L-40K-xxx | Indoor Luminaires | Troffer | 2x2 Luminaires for Ambient Lighting of Interior Commercial Spaces | Standard | FALSE | [9 empty] | 3/13/2014 | Not Yet Verified | Not Yet Verified | Not Yet Verified |  |  | 3140.2 | 93.07 | 33.38 | 15.36 | 0.88 | 4000 | 92
PMX4V5M57 | Cree, Inc. | Cree LS Series | LR22-34L-35K-xxx | Indoor Luminaires | Troffer | 2x2 Luminaires for Ambient Lighting of Interior Commercial Spaces | Standard | TRUE | 3335.2 | 99.86 | 33.4 | 14.81 | 0.958 | 3513 | 90 | 10 | 50000 | 4/14/2015 | Dimmable | Continuous (Can dim down to ≤ 10% (W)) | Not Yet Verified |  | 2.1 | 3400 | 100 | 34 | 20 | 0.9 | 3500 | 90
PXDEQCZEQ | Cree, Inc. | Cree LS Series | LR22-34L-40K-xxx | Indoor Luminaires | Troffer | 2x2 Luminaires for Ambient Lighting of Interior Commercial Spaces | Standard | FALSE | [9 empty] | 4/14/2015 | Dimmable | Continuous (Can dim down to ≤ 10% (W)) | Not Yet Verified |  |  | 3400 | 100 | 34 | 20 | 0.9 | 4000 | 90
PS4WQERS | Cree, Inc. | Essentia by Cree FP Series | FP22-34L-35K-xxx | Indoor Luminaires | Troffer | 2x2 Luminaires for Ambient Lighting of Interior Commercial Spaces | Standard | TRUE | 3188.9 | 98.27 | 32.45 | 8.24 | 0.994 | 3454 | 90 | 5 | 50000 | 3/21/2016 | Dimmable | Continuous (Can dim down to ≤ 10% (W)) | No |  | 3.1 | 3400 | 100 | 34 | 15 | 0.9 | 3500 | 90
PFTBJB21 | Cree, Inc. | Essentia by Cree FP Series | FP22-34L-50K-xxx | Indoor Luminaires | Troffer | 2x2 Luminaires for Ambient Lighting of Interior Commercial Spaces | Standard | TRUE | 3226.6 | 96.2 | 33.61 | 13.04 | 0.925 | 4881 | 95 | 5 | 50000 | 3/21/2016 | Dimmable | Continuous (Can dim down to ≤ 10% (W)) | No |  | 3.1 | 3400 | 100 | 34 | 15 | 0.9 | 5000 | 90
PSSFW8EA | Cree, Inc. | Essentia by Cree FP Series | FP22-34L-40K-xxx | Indoor Luminaires | Troffer | 2x2 Luminaires for Ambient Lighting of Interior Commercial Spaces | Standard | FALSE | [9 empty] | 3/21/2016 | Dimmable | Continuous (Can dim down to ≤ 10% (W)) | No |  |  | 3400 | 100 | 34 | 15 | 0.9 | 4000 | 90
PFHCCPKT | Cree, Inc. | Cree ZR Series | ZR22M-32L-35K-xxx-FD-xxxx | Indoor Luminaires | Troffer | 2x2 Luminaires for Ambient Lighting of Interior Commercial Spaces | Premium | TRUE | 3251.6 | 128.93 | 25.22 | 14.49 | 0.939 | 3413 | 82 | 5 | 50000 | 8/17/2016 | Dimmable | Continuous (Can dim down to ≤ 10% (W)) | Yes |  | 4 | 3250 | 130 | 25 | 20 | 0.9 | 3500 | 80
PRV7URTC | Cree, Inc. | Cree ZR Series | ZR22M-32L-40K-xxx-FD-xxxx | Indoor Luminaires | Troffer | 2x2 Luminaires for Ambient Lighting of Interior Commercial Spaces | Premium | FALSE | [9 empty] | 8/17/2016 | Dimmable | Continuous (Can dim down to ≤ 10% (W)) | Yes |  |  | 3250 | 130 | 25 | 20 | 0.9 | 4000 | 80
P7DJCEK8 | Cree, Inc. | e-conolight | E-TBB03A-22R35N | Indoor Luminaires | Troffer | 2x2 Luminaires for Ambient Lighting of Interior Commercial Spaces | Standard | TRUE | 3211 | 107.6 | 29.86 | 14.3 | 0.934 | 3344 | 84.1 | 5 | 81000 | 10/14/2016 | Dimmable | Continuous (Can dim down to ≤ 10% (W)) | No |  | 3.1 | 3329 | 111.5 | 29.87 | 4.49 | 0.997 | 3344 | 84
PX8X7VR2 | Cree, Inc. | e-conolight | E-TBB03A-22R40N | Indoor Luminaires | Troffer | 2x2 Luminaires for Ambient Lighting of Interior Commercial Spaces | Standard | FALSE | [9 empty] | 10/14/2016 | Dimmable | Continuous (Can dim down to ≤ 10% (W)) | No |  |  | 3349 | 112 | 29.87 | 4.49 | 0.997 | 4012 | 84
PE8CP36M | Cresea Technology Limited | Cresea | US-P22F20W30KD | Indoor Luminaires | Troffer | 2x2 Luminaires for Ambient Lighting of Interior Commercial Spaces | Standard | TRUE | 2195.316 | 110.65 | 19.84 | 18.56 | 0.962 | 2911 | 82.5 | 5 | 50000 | 7/20/2016 | Dimmable | Continuous (Can dim down to ≤ 10% (W)) | No |  | 3 | 2195.316 | 110.65 | 19.84 | 18.56 | 0.984 | 2911 | 82.2
PM5TKVPP | Cresea Technology Limited | Cresea | US-P22F20W30KN | Indoor Luminaires | Troffer | 2x2 Luminaires for Ambient Lighting of Interior Commercial Spaces | Standard | FALSE | [9 empty] | 7/20/2016 | Not Dimmable | Not Dimmable | No |  |  | 2195.316 | 110.65 | 19.84 | 18.56 | 0.984 | 2911 | 82.2
P44MTMSP | Cresea Technology Limited | Cresea | US-P22F20W35KD | Indoor Luminaires | Troffer | 2x2 Luminaires for Ambient Lighting of Interior Commercial Spaces | Standard | FALSE | [9 empty] | 7/20/2016 | Dimmable | Continuous (Can dim down to ≤ 10% (W)) | No |  |  | 2195.316 | 110.65 | 19.84 | 18.56 | 0.984 | 3500 | 82.2
PFC9KE1H | Cresea Technology Limited | Cresea | US-P22F20W35KN | Indoor Luminaires | Troffer | 2x2 Luminaires for Ambient Lighting of Interior Commercial Spaces | Standard | FALSE | [9 empty] | 7/20/2016 | Not Dimmable | Not Dimmable | No |  |  | 2195.316 | 110.65 | 19.84 | 18.56 | 0.984 | 3500 | 82.2
P5WAUZXN | Cresea Technology Limited | Cresea | US-P22F20W40KD | Indoor Luminaires | Troffer | 2x2 Luminaires for Ambient Lighting of Interior Commercial Spaces | Standard | FALSE | [9 empty] | 7/20/2016 | Dimmable | Continuous (Can dim down to ≤ 10% (W)) | No |  |  | 2195.316 | 110.65 | 19.84 | 18.56 | 0.984 | 4000 | 82.2
PU4E7KC4 | Cresea Technology Limited | Cresea | US-P22F20W40KN | Indoor Luminaires | Troffer | 2x2 Luminaires for Ambient Lighting of Interior Commercial Spaces | Standard | FALSE | [9 empty] | 7/20/2016 | Not Dimmable | Not Dimmable | No |  |  | 2195.316 | 110.65 | 19.84 | 18.56 | 0.984 | 4000 | 82.2
PZQZKYX8 | Cresea Technology Limited | Cresea | US-P22F20W45KD | Indoor Luminaires | Troffer | 2x2 Luminaires for Ambient Lighting of Interior Commercial Spaces | Standard | FALSE | [9 empty] | 7/20/2016 | Dimmable | Continuous (Can dim down to ≤ 10% (W)) | No |  |  | 2195.316 | 110.65 | 19.84 | 18.56 | 0.984 | 4500 | 82.2
P3UKPA88 | Cresea Technology Limited | Cresea | US-P22F20W45KN | Indoor Luminaires | Troffer | 2x2 Luminaires for Ambient Lighting of Interior Commercial Spaces | Standard | FALSE | [9 empty] | 7/20/2016 | Not Dimmable | Not Dimmable | No |  |  | 2195.316 | 110.65 | 19.84 | 18.56 | 0.984 | 4500 | 82.2
P6CCYEDR | Cresea Technology Limited | Cresea | US-P22F20W50KD | Indoor Luminaires | Troffer | 2x2 Luminaires for Ambient Lighting of Interior Commercial Spaces | Standard | FALSE | [9 empty] | 7/20/2016 | Dimmable | Continuous (Can dim down to ≤ 10% (W)) | No |  |  | 2352.325 | 119.23 | 19.73 | 18.31 | 0.984 | 4990 | 82.5
PJT162AJ | Cresea Technology Limited | Cresea | US-P22F20W50KN | Indoor Luminaires | Troffer | 2x2 Luminaires for Ambient Lighting of Interior Commercial Spaces | Standard | FALSE | [9 empty] | 7/20/2016 | Not Dimmable | Not Dimmable | No |  |  | 2352.325 | 119.23 | 19.73 | 18.31 | 0.984 | 4990 | 82.5
P6A7W7X3 | Cresea Technology Limited | Cresea | US-P22F30W30KD | Indoor Luminaires | Troffer | 2x2 Luminaires for Ambient Lighting of Interior Commercial Spaces | Standard | TRUE | 3112.613 | 102.053 | 30.5 | 12.9 | 0.948 | 2981 | 83.6 | 5 | 50000 | 7/20/2016 | Dimmable | Continuous (Can dim down to ≤ 10% (W)) | No |  | 3.1 | 3112.6 | 102 | 30.5 | 12.9 | 0.948 | 2981 | 83.6
PDJ4HUQ8 | Cresea Technology Limited | Cresea | US-P22F30W30KN | Indoor Luminaires | Troffer | 2x2 Luminaires for Ambient Lighting of Interior Commercial Spaces | Standard | FALSE | [9 empty] | 7/20/2016 | Not Dimmable | Not Dimmable | No |  |  | 3112.6 | 102 | 30.5 | 12.9 | 0.948 | 2981 | 83.6
PU4ME2KZ | Cresea Technology Limited | Cresea | US-P22F30W35KD | Indoor Luminaires | Troffer | 2x2 Luminaires for Ambient Lighting of Interior Commercial Spaces | Standard | FALSE | [9 empty] | 7/20/2016 | Dimmable | Continuous (Can dim down to ≤ 10% (W)) | No |  |  | 3112.6 | 102 | 30.5 | 12.9 | 0.948 | 3500 | 83.6
P6WM84SP | Cresea Technology Limited | Cresea | US-P22F30W35KN | Indoor Luminaires | Troffer | 2x2 Luminaires for Ambient Lighting of Interior Commercial Spaces | Standard | FALSE | [9 empty] | 7/20/2016 | Not Dimmable | Not Dimmable | No |  |  | 3112.6 | 102 | 30.5 | 12.9 | 0.948 | 3500 | 83.6
PFJ3ZZDX | Cresea Technology Limited | Cresea | US-P22F30W40KD | Indoor Luminaires | Troffer | 2x2 Luminaires for Ambient Lighting of Interior Commercial Spaces | Standard | FALSE | [9 empty] | 7/20/2016 | Dimmable | Continuous (Can dim down to ≤ 10% (W)) | No |  |  | 3112.6 | 102 | 30.5 | 12.9 | 0.948 | 4000 | 83.6
P21XDTYH | Cresea Technology Limited | Cresea | US-P22F30W40KN | Indoor Luminaires | Troffer | 2x2 Luminaires for Ambient Lighting of Interior Commercial Spaces | Standard | FALSE | [9 empty] | 7/20/2016 | Not Dimmable | Not Dimmable | No |  |  | 3112.6 | 102 | 30.5 | 12.9 | 0.948 | 4000 | 83.6
PAGQ96HV | Cresea Technology Limited | Cresea | US-P22F30W45KD | Indoor Luminaires | Troffer | 2x2 Luminaires for Ambient Lighting of Interior Commercial Spaces | Standard | FALSE | [9 empty] | 7/20/2016 | Dimmable | Continuous (Can dim down to ≤ 10% (W)) | No |  |  | 3112.6 | 102 | 30.5 | 12.9 | 0.948 | 4500 | 83.6
PZ9C8ZR9 | Cresea Technology Limited | Cresea | US-P22F30W45KN | Indoor Luminaires | Troffer | 2x2 Luminaires for Ambient Lighting of Interior Commercial Spaces | Standard | FALSE | [9 empty] | 7/20/2016 | Not Dimmable | Not Dimmable | No |  |  | 3112.6 | 102 | 30.5 | 12.9 | 0.948 | 4500 | 83.6
PQVYDEQ7 | Cresea Technology Limited | Cresea | US-P22F30W50KD | Indoor Luminaires | Troffer | 2x2 Luminaires for Ambient Lighting of Interior Commercial Spaces | Standard | FALSE | [9 empty] | 7/20/2016 | Dimmable | Continuous (Can dim down to ≤ 10% (W)) | No |  |  | 3279.8 | 107.5 | 30.5 | 12.9 | 0.949 | 5088 | 84.5
PABU5KK2 | Cresea Technology Limited | Cresea | US-P22F30W50KN | Indoor Luminaires | Troffer | 2x2 Luminaires for Ambient Lighting of Interior Commercial Spaces | Standard | FALSE | [9 empty] | 7/20/2016 | Not Dimmable | Not Dimmable | No |  |  | 3279.8 | 107.5 | 30.5 | 12.9 | 0.949 | 5088 | 84.5
PDZAJXR6 | Cresea Technology Limited | Cresea | US-P22F20WA30KD | Indoor Luminaires | Troffer | 2x2 Luminaires for Ambient Lighting of Interior Commercial Spaces | Standard | TRUE | 2033.89 | 102.36 | 19.87 | 12.9 | 0.949 | 2935 | 84.4 | 5 | 50000 | 7/20/2016 | Dimmable | Continuous (Can dim down to ≤ 10% (W)) | No |  | 3.1 | 2033.8 | 102.3 | 19.87 | 12.9 | 0.958 | 2935 | 84.4
PQ787H3S | Cresea Technology Limited | Cresea | US-P22F20WA35KD | Indoor Luminaires | Troffer | 2x2 Luminaires for Ambient Lighting of Interior Commercial Spaces | Standard | FALSE | [9 empty] | 7/20/2016 | Dimmable | Continuous (Can dim down to ≤ 10% (W)) | No |  |  | 2033.8 | 102.3 | 19.87 | 12.9 | 0.958 | 3500 | 84.4
PJZ29XYN | Cresea Technology Limited | Cresea | US-P22F20WA40KD | Indoor Luminaires | Troffer | 2x2 Luminaires for Ambient Lighting of Interior Commercial Spaces | Standard | FALSE | [9 empty] | 7/20/2016 | Dimmable | Continuous (Can dim down to ≤ 10% (W)) | No |  |  | 2033.8 | 102.3 | 19.87 | 12.9 | 0.958 | 4000 | 84.4
PF9ANJMA | Cresea Technology Limited | Cresea | US-P22F20WA45KD | Indoor Luminaires | Troffer | 2x2 Luminaires for Ambient Lighting of Interior Commercial Spaces | Standard | FALSE | [9 empty] | 7/20/2016 | Dimmable | Continuous (Can dim down to ≤ 10% (W)) | No |  |  | 2033.8 | 102.3 | 19.87 | 12.9 | 0.958 | 4500 | 84.4
PF6DV74W | Cresea Technology Limited | Cresea | US-P22F20WA50KD | Indoor Luminaires | Troffer | 2x2 Luminaires for Ambient Lighting of Interior Commercial Spaces | Standard | FALSE | [9 empty] | 7/20/2016 | Dimmable | Continuous (Can dim down to ≤ 10% (W)) | No |  |  | 2149.1 | 108.2 | 19.85 | 12.9 | 0.949 | 5012 | 81.8
P2NDRW83 | Cresea Technology Limited | Cresea | US-TR22F32W30KD | Indoor Luminaires | Troffer | 2x2 Luminaires for Ambient Lighting of Interior Commercial Spaces | Standard | FALSE | [9 empty] | 7/25/2016 | Not Dimmable | Not Dimmable | No | Updated 8/31/2016 |  | 2863.3 | 90.21 | 31.74 | 12.8 | 0.941 | 2987 | 86.9
PRTWKHC1 | Cresea Technology Limited | Cresea | US-TR22F32W30KN | Indoor Luminaires | Troffer | 2x2 Luminaires for Ambient Lighting of Interior Commercial Spaces | Standard | FALSE | [9 empty] | 7/25/2016 | Dimmable | Continuous (Can dim down to ≤ 10% (W)) | No | Updated 8/31/2016 |  | 2863.3 | 90.21 | 31.74 | 12.8 | 0.941 | 2987 | 86.9
P13H6PPX | Cresea Technology Limited | Cresea | US-TR22F32W35KD | Indoor Luminaires | Troffer | 2x2 Luminaires for Ambient Lighting of Interior Commercial Spaces | Standard | FALSE | [9 empty] | 7/25/2016 | Dimmable | Continuous (Can dim down to ≤ 10% (W)) | No | Updated 8/31/2016 |  | 2863.3 | 90.21 | 31.74 | 12.8 | 0.941 | 3500 | 86.9
PWPQYP76 | Cresea Technology Limited | Cresea | US-TR22F32W35KN | Indoor Luminaires | Troffer | 2x2 Luminaires for Ambient Lighting of Interior Commercial Spaces | Standard | FALSE | [9 empty] | 7/25/2016 | Not Dimmable | Not Dimmable | No | Updated 8/31/2016 |  | 2863.3 | 90.21 | 31.74 | 12.8 | 0.941 | 3500 | 86.9
P6JWJ3KQ | Cresea Technology Limited | Cresea | US-TR22F32W40KD | Indoor Luminaires | Troffer | 2x2 Luminaires for Ambient Lighting of Interior Commercial Spaces | Standard | FALSE | [9 empty] | 7/25/2016 | Not Dimmable | Not Dimmable | No | Updated 8/31/2016 |  | 2863.3 | 90.21 | 31.74 | 12.8 | 0.941 | 4000 | 86.9
P2F8NUZX | Cresea Technology Limited | Cresea | US-TR22F32W40KN | Indoor Luminaires | Troffer | 2x2 Luminaires for Ambient Lighting of Interior Commercial Spaces | Standard | FALSE | [9 empty] | 7/25/2016 | Not Dimmable | Not Dimmable | No | Updated 8/31/2016 |  | 2863.3 | 90.21 | 31.74 | 12.8 | 0.941 | 4000 | 86.9
P1AWM6UP | Cresea Technology Limited | Cresea | US-TR22F32W45KD | Indoor Luminaires | Troffer | 2x2 Luminaires for Ambient Lighting of Interior Commercial Spaces | Standard | FALSE | [9 empty] | 7/25/2016 | Dimmable | Continuous (Can dim down to ≤ 10% (W)) | No | Updated 8/31/2016 |  | 2863.3 | 90.21 | 31.74 | 12.8 | 0.941 | 4500 | 86.9
P5TEZ77F | Cresea Technology Limited | Cresea | US-TR22F32W45KN | Indoor Luminaires | Troffer | 2x2 Luminaires for Ambient Lighting of Interior Commercial Spaces | Standard | FALSE | [9 empty] | 7/25/2016 | Dimmable | Continuous (Can dim down to ≤ 10% (W)) | No | Updated 8/31/2016 |  | 2863.3 | 90.21 | 31.74 | 12.8 | 0.941 | 4500 | 86.9
P9Z3HB6U | Cresea Technology Limited | Cresea | US-TR22F32W50KD | Indoor Luminaires | Troffer | 2x2 Luminaires for Ambient Lighting of Interior Commercial Spaces | Standard | FALSE | [9 empty] | 7/25/2016 | Dimmable | Continuous (Can dim down to ≤ 10% (W)) | No | Updated 8/31/2016 |  | 3298.5 | 104.8 | 31.47 | 12.8 | 0.943 | 5064 | 85.3
PJAAQ2K8 | Cresea Technology Limited | Cresea | US-TR22F32W50KN | Indoor Luminaires | Troffer | 2x2 Luminaires for Ambient Lighting of Interior Commercial Spaces | Standard | FALSE | [9 empty] | 7/25/2016 | Not Dimmable | Not Dimmable | No | Updated 8/31/2016 |  | 3298.5 | 104.8 | 31.47 | 12.8 | 0.943 | 5064 | 85.3
PSFDT3CR | Cresea Technology Limited | Cresea | US-TR22F32W35KNS | Indoor Luminaires | Troffer | 2x2 Luminaires for Ambient Lighting of Interior Commercial Spaces | Standard | FALSE | [9 empty] | 7/25/2016 | Not Dimmable | Not Dimmable | Yes | Updated 8/31/2016 |  | 2863.3 | 90.21 | 31.74 | 12.8 | 0.941 | 3500 | 86.9
PAV6EHQH | Cresea Technology Limited | Cresea | US-TR22F32W40KDS | Indoor Luminaires | Troffer | 2x2 Luminaires for Ambient Lighting of Interior Commercial Spaces | Standard | FALSE | [9 empty] | 7/25/2016 | Dimmable | Continuous (Can dim down to ≤ 10% (W)) | Yes | Updated 8/31/2016 |  | 2863.3 | 90.21 | 31.74 | 12.8 | 0.941 | 4000 | 86.9
PHW5H7JW | Cresea Technology Limited | Cresea | US-TR22F32W40KNS | Indoor Luminaires | Troffer | 2x2 Luminaires for Ambient Lighting of Interior Commercial Spaces | Standard | FALSE | [9 empty] | 7/25/2016 | Not Dimmable | Not Dimmable | Yes | Updated 8/31/2016 |  | 2863.3 | 90.21 | 31.74 | 12.8 | 0.941 | 4000 | 86.9
P5R1XQUS | Cresea Technology Limited | Cresea | US-TR22F32W45KDS | Indoor Luminaires | Troffer | 2x2 Luminaires for Ambient Lighting of Interior Commercial Spaces | Standard | FALSE | [9 empty] | 7/25/2016 | Dimmable | Continuous (Can dim down to ≤ 10% (W)) | Yes | Updated 8/31/2016 |  | 2863.3 | 90.21 | 31.74 | 12.8 | 0.941 | 4500 | 86.9
PVRUNBFE | Cresea Technology Limited | Cresea | US-TR22F32W45KNS | Indoor Luminaires | Troffer | 2x2 Luminaires for Ambient Lighting of Interior Commercial Spaces | Standard | FALSE | [9 empty] | 7/25/2016 | Not Dimmable | Not Dimmable | Yes | Updated 8/31/2016 |  | 2863.3 | 90.21 | 31.74 | 12.8 | 0.941 | 4500 | 86.9
PDQN67QN | Cresea Technology Limited | Cresea | US-TR22F32W50KDS | Indoor Luminaires | Troffer | 2x2 Luminaires for Ambient Lighting of Interior Commercial Spaces | Standard | FALSE | [9 empty] | 7/25/2016 | Dimmable | Continuous (Can dim down to ≤ 10% (W)) | Yes | Updated 8/31/2016 |  | 3298.5 | 104.8 | 31.47 | 12.8 | 0.943 | 5064 | 85.3
PHRNFB2U | Cresea Technology Limited | Cresea | US-TR22F32W50KNS | Indoor Luminaires | Troffer | 2x2 Luminaires for Ambient Lighting of Interior Commercial Spaces | Standard | FALSE | [9 empty] | 7/25/2016 | Not Dimmable | Not Dimmable | Yes | Updated 8/31/2016 |  | 3298.5 | 104.8 | 31.47 | 12.8 | 0.943 | 5064 | 85.3
PUUDH55P | Cyber Tech Lighting Inc. | Eco-Star | CL36IDTF22/WW | Indoor Luminaires | Troffer | 2x2 Luminaires for Ambient Lighting of Interior Commercial Spaces | Premium | TRUE | 3590.6 | 108.47 | 33.1 | 7.92 | 0.9348 | 3096 | 83.4 | 5 | 50000 | 9/2/2016 | Dimmable | Continuous (Can dim down to ≤ 10% (W)) | No |  | 3.1 | 4000 | 111 | 36 | 10 | 0.9 | 3000 | 80
PR3JGYW5 | Cyber Tech Lighting Inc. | Eco-Star | CL36IDTF22/CW | Indoor Luminaires | Troffer | 2x2 Luminaires for Ambient Lighting of Interior Commercial Spaces | Premium | FALSE | [9 empty] | 9/2/2016 | Dimmable | Continuous (Can dim down to ≤ 10% (W)) | No |  |  | 4000 | 111 | 36 | 10 | 0.9 | 4000 | 80
P4AX4BDW | Cyber Tech Lighting Inc. | Eco-Star | CL36IDTF22/DL | Indoor Luminaires | Troffer | 2x2 Luminaires for Ambient Lighting of Interior Commercial Spaces | Premium | FALSE | [9 empty] | 9/2/2016 | Dimmable | Continuous (Can dim down to ≤ 10% (W)) | No |  |  | 4000 | 111 | 36 | 10 | 0.9 | 5000 | 80
PF3514AE | Damar | Damar | 33175C | Indoor Luminaires | Troffer | 2x2 Luminaires for Ambient Lighting of Interior Commercial Spaces | Standard | TRUE | 2840.5 | 92.22 | 30.8 | 14.26 | 0.98 | 4007 | 81.1 | 5 | 50000 | 4/15/2015 | Dimmable | Continuous (Can dim down to ≤ 10% (W)) | Not Yet Verified |  | 2.1 |  | 85 | 30 | 20 | 0.9 | 4000
P2P5FFKY | Damar | Damar | 33175D | Indoor Luminaires | Troffer | 2x2 Luminaires for Ambient Lighting of Interior Commercial Spaces | Standard | FALSE | [9 empty] | 4/15/2015 | Dimmable | Continuous (Can dim down to ≤ 10% (W)) | Not Yet Verified |  |  | 2833 | 85 | 30 | 20 | 0.9 | 5000
PZ9FT5DX | Damar | Damar Worldwide | LED30WUNV/41K | Indoor Luminaires | Troffer | 2x2 Luminaires for Ambient Lighting of Interior Commercial Spaces | Standard | TRUE | 3402.6 | 108.64 | 31.32 | 16.75 | 0.891 | 3958 | 81.8 | 5 | 50000 | 1/4/2016 | Dimmable | Continuous (Can dim down to ≤ 10% (W)) | No |  | 3 | 3000 | 100 | 30 | 20 | 0.99 | 4000 | 80
PUMWPTFF | Damar | Damar Worldwide | LED30WUNV/5K | Indoor Luminaires | Troffer | 2x2 Luminaires for Ambient Lighting of Interior Commercial Spaces | Standard | FALSE | [9 empty] | 1/4/2016 | Dimmable | Continuous (Can dim down to ≤ 10% (W)) | No |  |  | 3000 | 100 | 30 | 20 | 0.99 | 5000 | 80
P00000PRS | Dauer Manufacturing | DauerLED | LED-22ELP-30W-ND (3000K) | Indoor Luminaires | Troffer | 2x2 Luminaires for Ambient Lighting of Interior Commercial Spaces | Standard | TRUE | 2530 | 89.4 | 28.3 | 8.97 | 0.8899 | 2940 | 81.5 | 5 | 50000 | 9/5/2014 | Not Yet Verified | Not Yet Verified | Not Yet Verified |  | 2 | 2530 | 89.4 | 30 |  | 0.9 | 3000
P00000PRZ | Dauer Manufacturing | DauerLED | LED-22ELP-30W-D (4500K) | Indoor Luminaires | Troffer | 2x2 Luminaires for Ambient Lighting of Interior Commercial Spaces | Standard | FALSE | [9 empty] | 9/5/2014 | Not Yet Verified | Not Yet Verified | Not Yet Verified |  |  | 2530 | 89.4 | 30 |  | 0.9 | 4500
P00000PRY | Dauer Manufacturing | DauerLED | LED-22ELP-30W-ND (4500K) | Indoor Luminaires | Troffer | 2x2 Luminaires for Ambient Lighting of Interior Commercial Spaces | Standard | FALSE | [9 empty] | 9/5/2014 | Not Yet Verified | Not Yet Verified | Not Yet Verified |  |  | 2530 | 89.4 | 30 |  | 0.9 | 4500
P00000PS0 | Dauer Manufacturing | DauerLED | LED-22ELP-30W-ND (5000K) | Indoor Luminaires | Troffer | 2x2 Luminaires for Ambient Lighting of Interior Commercial Spaces | Standard | FALSE | [9 empty] | 9/5/2014 | Not Yet Verified | Not Yet Verified | Not Yet Verified |  |  | 2530 | 89.4 | 30 |  | 0.9 | 5000
P00000PRX | Dauer Manufacturing | DauerLED | LED-22ELP-30W-D (4000K) | Indoor Luminaires | Troffer | 2x2 Luminaires for Ambient Lighting of Interior Commercial Spaces | Standard | FALSE | [9 empty] | 9/5/2014 | Not Yet Verified | Not Yet Verified | Not Yet Verified |  |  | 2530 | 89.4 | 30 |  | 0.9 | 4000
P00000PRW | Dauer Manufacturing | DauerLED | LED-22ELP-30W-ND (4000K) | Indoor Luminaires | Troffer | 2x2 Luminaires for Ambient Lighting of Interior Commercial Spaces | Standard | FALSE | [9 empty] | 9/5/2014 | Not Yet Verified | Not Yet Verified | Not Yet Verified |  |  | 2530 | 89.4 | 30 |  | 0.9 | 4000
P00000PRV | Dauer Manufacturing | DauerLED | LED-22ELP-30W-D (3500K) | Indoor Luminaires | Troffer | 2x2 Luminaires for Ambient Lighting of Interior Commercial Spaces | Standard | FALSE | [9 empty] | 9/5/2014 | Not Yet Verified | Not Yet Verified | Not Yet Verified |  |  | 2530 | 89.4 | 30 |  | 0.9 | 3500
P00000PRU | Dauer Manufacturing | DauerLED | LED-22ELP-30W-ND (3500K) | Indoor Luminaires | Troffer | 2x2 Luminaires for Ambient Lighting of Interior Commercial Spaces | Standard | FALSE | [9 empty] | 9/5/2014 | Not Yet Verified | Not Yet Verified | Not Yet Verified |  |  | 2530 | 89.4 | 30 |  | 0.9 | 3500
P00000PRT | Dauer Manufacturing | DauerLED | LED-22ELP-30W-D (3000K) | Indoor Luminaires | Troffer | 2x2 Luminaires for Ambient Lighting of Interior Commercial Spaces | Standard | FALSE | [9 empty] | 9/5/2014 | Not Yet Verified | Not Yet Verified | Not Yet Verified |  |  | 2530 | 89.4 | 30 |  | 0.9 | 3000
P00000PS1 | Dauer Manufacturing | DauerLED | LED-22ELP-30W-D (5000K) | Indoor Luminaires | Troffer | 2x2 Luminaires for Ambient Lighting of Interior Commercial Spaces | Standard | FALSE | [9 empty] | 9/5/2014 | Not Yet Verified | Not Yet Verified | Not Yet Verified |  |  | 2530 | 89.4 | 30 |  | 0.9 | 5000
P59VRHH7 | DAY-O-LITE | Day-O-Lite | NASL-2062-D-WOA-30-SO-22-[G, MG, SG, FL, TRL, S]-W-UNV-DIM10 | Indoor Luminaires | Troffer | 2x2 Luminaires for Ambient Lighting of Interior Commercial Spaces | Standard | TRUE | 3410.7 | 107.1 | 31.85 | 13.09 | 0.968 | 3071 | 82.3 | 5 | 50000 | 5/3/2016 | Dimmable | Continuous (Can dim down to ≤ 10% (W)) | Yes |  | 3.1 | 3445 | 108.6 | 31.73 | 6.39 | 0.997 | 3000 | 82.3
PTGXD5GY | DAY-O-LITE | Day-O-Lite | NASL-2062-D-WOA-35-SO-22-[G, MG, SG, FL, TRL, S]-W-UNV-DIM10 | Indoor Luminaires | Troffer | 2x2 Luminaires for Ambient Lighting of Interior Commercial Spaces | Standard | FALSE | [9 empty] | 5/3/2016 | Dimmable | Continuous (Can dim down to ≤ 10% (W)) | Yes |  |  | 3461 | 109.2 | 31.7 | 6.42 | 0.997 | 3500 | 82.7
P42HJA5U | DAY-O-LITE | Day-O-Lite | NASL-2062-D-WOA-40-SO-22-[G, MG, SG, FL, TRL, S]-W-UNV-DIM10 | Indoor Luminaires | Troffer | 2x2 Luminaires for Ambient Lighting of Interior Commercial Spaces | Standard | FALSE | [9 empty] | 5/3/2016 | Dimmable | Continuous (Can dim down to ≤ 10% (W)) | Yes |  |  | 3476 | 109.7 | 31.7 | 6.42 | 0.997 | 4000 | 82.7
PTEU3F9R | DAY-O-LITE | Day-O-Lite | NASL-2062-D-WOA-50-SO-22-[G, MG, SG, FL, TRL, S]-W-UNV-DIM10 | Indoor Luminaires | Troffer | 2x2 Luminaires for Ambient Lighting of Interior Commercial Spaces | Standard | FALSE | [9 empty] | 5/3/2016 | Dimmable | Continuous (Can dim down to ≤ 10% (W)) | Yes |  |  | 3492 | 110.3 | 31.67 | 6.44 | 0.997 | 5000 | 83
PGX41X78 | DECO Lighting | DECO Digital | SFP-LED-22-30-27 | Indoor Luminaires | Troffer | 2x2 Luminaires for Ambient Lighting of Interior Commercial Spaces | Standard | TRUE | 3370.4 | 118.1 | 28.5 | 21.2 | 0.91 | 2745 | 81.8 | 5 |  | 8/15/2016 | Dimmable | Continuous (Can dim down to ≤ 10% (W)) | No | *=luminaire body color: S=silvery; M=white | 4 | 3000 | 100 | 30 | 20 | 0.9 | 2700 | 80
PKBWQR23 | DECO Lighting | DECO Digital | SFP-LED-22-30-30 | Indoor Luminaires | Troffer | 2x2 Luminaires for Ambient Lighting of Interior Commercial Spaces | Standard | FALSE | [9 empty] | 9/12/2016 | Dimmable | Continuous (Can dim down to ≤ 10% (W)) | No | *=luminaire body color: S=silvery; M=white |  | 3090 | 103 | 30 | 20 | 0.9 | 3000 | 80
P1EDTRHJ | DECO Lighting | DECO Digital | SFP-LED-22-30-35 | Indoor Luminaires | Troffer | 2x2 Luminaires for Ambient Lighting of Interior Commercial Spaces | Standard | FALSE | [9 empty] | 9/12/2016 | Dimmable | Continuous (Can dim down to ≤ 10% (W)) | No | *=luminaire body color: S=silvery; M=white |  | 3210 | 107 | 30 | 20 | 0.9 | 3500 | 80
PHRPF6HT | DECO Lighting | DECO Digital | SFP-LED-22-30-40 | Indoor Luminaires | Troffer | 2x2 Luminaires for Ambient Lighting of Interior Commercial Spaces | Standard | FALSE | [9 empty] | 9/12/2016 | Dimmable | Continuous (Can dim down to ≤ 10% (W)) | No | *=luminaire body color: S=silvery; M=white |  | 3300 | 110 | 30 | 20 | 0.9 | 4000 | 80
P8DR3QN7 | DECO Lighting | DECO Digital | SFP-LED-22-30-50 | Indoor Luminaires | Troffer | 2x2 Luminaires for Ambient Lighting of Interior Commercial Spaces | Standard | FALSE | [9 empty] | 9/12/2016 | Dimmable | Continuous (Can dim down to ≤ 10% (W)) | No | *=luminaire body color: S=silvery; M=white |  | 3300 | 110 | 30 | 20 | 0.9 | 5000 | 80
P6WWJG1N | DECO Lighting | DECO LIGHTING | GO-LED-22-25-30-UNV | Indoor Retrofit Kit | Troffer | Integrated Retrofit Kits for 2x2 Luminaires | Premium | TRUE | 2608 | 112.5 | 23.2 | 7 | 0.962 | 3108 | 83 | 5 | 50000 | 4/1/2016 | Dimmable | Continuous (Can dim down to ≤ 10% (W)) | No |  | 3.1 | 2712 | 113 | 24 | 7 | 0.96 | 3000 | 80
P93UFZYP | DECO Lighting | DECO LIGHTING | GO-LED-22-25-35-UNV | Indoor Retrofit Kit | Troffer | Integrated Retrofit Kits for 2x2 Luminaires | Premium | FALSE | [9 empty] | 4/1/2016 | Dimmable | Continuous (Can dim down to ≤ 10% (W)) | No |  |  | 2736 | 114 | 24 | 7 | 0.96 | 3500 | 80
P4SQUP7H | DECO Lighting | DECO LIGHTING | GO-LED-22-25-40-UNV | Indoor Retrofit Kit | Troffer | Integrated Retrofit Kits for 2x2 Luminaires | Premium | FALSE | [9 empty] | 4/1/2016 | Dimmable | Continuous (Can dim down to ≤ 10% (W)) | No |  |  | 2760 | 115 | 24 | 7 | 0.96 | 4000 | 80
PMSSVGWU | DECO Lighting | DECO LIGHTING | GO-LED-22-25-50-UNV | Indoor Retrofit Kit | Troffer | Integrated Retrofit Kits for 2x2 Luminaires | Premium | FALSE | [9 empty] | 4/1/2016 | Dimmable | Continuous (Can dim down to ≤ 10% (W)) | No |  |  | 2880 | 120 | 24 | 7 | 0.96 | 5000 | 80
PBYKM455 | DECO Lighting | DECO LIGHTING | GO-LED-22-20-30-UNV | Indoor Retrofit Kit | Troffer | Integrated Retrofit Kits for 2x2 Luminaires | Premium | FALSE | [9 empty] | 4/1/2016 | Dimmable | Continuous (Can dim down to ≤ 10% (W)) | No |  |  | 2135 | 122 | 18 | 7 | 0.96 | 3000 | 80
PB5TB4ZQ | DECO Lighting | DECO LIGHTING | GO-LED-22-20-35-UNV | Indoor Retrofit Kit | Troffer | Integrated Retrofit Kits for 2x2 Luminaires | Premium | FALSE | [9 empty] | 4/1/2016 | Dimmable | Continuous (Can dim down to ≤ 10% (W)) | No |  |  | 2153 | 123 | 18 | 7 | 0.96 | 3500 | 80
PGXTWUM6 | DECO Lighting | DECO LIGHTING | GO-LED-22-20-40-UNV | Indoor Retrofit Kit | Troffer | Integrated Retrofit Kits for 2x2 Luminaires | Premium | FALSE | [9 empty] | 4/1/2016 | Dimmable | Continuous (Can dim down to ≤ 10% (W)) | No |  |  | 2187 | 125 | 18 | 7 | 0.96 | 4000 | 80
PJFXVD4U | DECO Lighting | DECO LIGHTING | GO-LED-22-20-50-UNV | Indoor Retrofit Kit | Troffer | Integrated Retrofit Kits for 2x2 Luminaires | Premium | FALSE | [9 empty] | 4/1/2016 | Dimmable | Continuous (Can dim down to ≤ 10% (W)) | No |  |  | 2205 | 126 | 18 | 7 | 0.96 | 5000 | 80
P1JKNJ7K | DECO Lighting | DECO LIGHTING | CLOUD-22-35-35-UNV | Indoor Luminaires | Troffer | 2x2 Luminaires for Ambient Lighting of Interior Commercial Spaces | Standard | TRUE | 3548.6 | 99.7 | 35.6 | 21.41 | 0.91 | 3577 | 84.5 | 5 | 50000 | 7/1/2015 | Dimmable | Continuous (Cannot dim down to ≤ 10% (W) | Not Yet Verified |  | 2.1 | 3548 | 99.7 | 35.6 |  |  | 3500 | 84.3
P3WRYVG5 | DECO Lighting | DECO LIGHTING | CLOUD-22-35-40-UNV | Indoor Luminaires | Troffer | 2x2 Luminaires for Ambient Lighting of Interior Commercial Spaces | Standard | FALSE | [9 empty] | 7/1/2015 | Dimmable | Continuous (Cannot dim down to ≤ 10% (W) | Not Yet Verified |  |  | 3548 | 99.7 | 35.6 |  |  | 4000 | 84.3
PN1D1CHX | Deep Roof Lighting | DEEP ROOF | LP22-W36-D30 | Indoor Luminaires | Troffer | 2x2 Luminaires for Ambient Lighting of Interior Commercial Spaces | Standard | TRUE | 3147.4 | 91.45 | 34.42 | 15.21 | 0.9229 | 2888 | 81.7 | 5 |  | 3/11/2015 | Dimmable | Continuous (Can dim down to ≤ 10% (W)) | Not Yet Verified |  | 2.1 | 3147.4 | 91.45 | 36 |  |  | 3000 | 82
PZG89T47 | Deep Roof Lighting | DEEP ROOF | LP22-W36-D40 | Indoor Luminaires | Troffer | 2x2 Luminaires for Ambient Lighting of Interior Commercial Spaces | Standard | FALSE | [9 empty] | 3/11/2015 | Dimmable | Continuous (Can dim down to ≤ 10% (W)) | Not Yet Verified |  |  | 3599 | 103.25 | 36 |  |  | 4000 | 83
P9S9RKYP | Deep Roof Lighting | DEEP ROOF | LP22-W36-D50 | Indoor Luminaires | Troffer | 2x2 Luminaires for Ambient Lighting of Interior Commercial Spaces | Standard | FALSE | [9 empty] | 3/11/2015 | Dimmable | Continuous (Can dim down to ≤ 10% (W)) | Not Yet Verified |  |  | 3675 | 110.56 | 36 |  |  | 5000 | 84
PT7XTVZT | Delviro | Delviro | DEL-SNAP-TRF1X4-30-5K-H-NL-WH-RT-IN-N | Indoor Luminaires | Troffer | 2x2 Luminaires for Ambient Lighting of Interior Commercial Spaces | Standard | FALSE | [9 empty] | 5/10/2016 | Dimmable | Continuous (Can dim down to ≤ 10% (W)) | Yes |  |  | 4095 | 137.3 | 29.8 | 11.4 | 0.97 | 5061 | 84
PFY2FP8V | Delviro | Delviro | DEL-SNAP-TRF2X2-20-35K-U-NL-WH-RT-IN-N | Indoor Luminaires | Troffer | 2x2 Luminaires for Ambient Lighting of Interior Commercial Spaces | Standard | FALSE | [9 empty] | 5/10/2016 | Dimmable | Continuous (Can dim down to ≤ 10% (W)) | Yes |  |  | 2665 | 129.1 | 20.7 | 14.4 | 0.88 | 3548 | 85
PRNT9CW4 | Delviro | Delviro | DEL-SNAP-TRF2X2-20-4K-U-NL-WH-RT-IN-N | Indoor Luminaires | Troffer | 2x2 Luminaires for Ambient Lighting of Interior Commercial Spaces | Standard | FALSE | [9 empty] | 5/10/2016 | Dimmable | Continuous (Can dim down to ≤ 10% (W)) | Yes |  |  | 2680 | 128 | 20.9 | 14.4 | 0.88 | 3973 | 85
PJBZK118 | Delviro | Delviro | DEL-SNAP-TRF2X2-20-5K-U-NL-WH-RT-IN-N | Indoor Luminaires | Troffer | 2x2 Luminaires for Ambient Lighting of Interior Commercial Spaces | Standard | FALSE | [9 empty] | 5/10/2016 | Dimmable | Continuous (Can dim down to ≤ 10% (W)) | Yes |  |  | 2687 | 127.5 | 21.1 | 14.4 | 0.88 | 5298 | 85
PWH1CHNH | Delviro | Delviro | DEL-SNAP-TRF2X2-30-35K-U-NL-WH-RT-IN-N | Indoor Luminaires | Troffer | 2x2 Luminaires for Ambient Lighting of Interior Commercial Spaces | Standard | FALSE | [9 empty] | 5/10/2016 | Dimmable | Continuous (Can dim down to ≤ 10% (W)) | Yes |  |  | 4124 | 126.4 | 32.6 | 10.2 | 0.94 | 3548 | 85
PMHDH5UW | Delviro | Delviro | DEL-SNAP-TRF2X2-30-4K-U-NL-WH-RT-IN-N | Indoor Luminaires | Troffer | 2x2 Luminaires for Ambient Lighting of Interior Commercial Spaces | Standard | FALSE | [9 empty] | 5/10/2016 | Dimmable | Continuous (Can dim down to ≤ 10% (W)) | Yes |  |  | 4147 | 124.5 | 33.3 | 10.2 | 0.94 | 3973 | 85
PEM9BBXN | Delviro | Delviro | DEL-SNAP-TRF2X2-30-5K-U-NL-WH-RT-IN-N | Indoor Luminaires | Troffer | 2x2 Luminaires for Ambient Lighting of Interior Commercial Spaces | Standard | FALSE | [9 empty] | 5/10/2016 | Dimmable | Continuous (Can dim down to ≤ 10% (W)) | Yes |  |  | 4158 | 124.8 | 33.3 | 10.2 | 0.94 | 5298 | 85
PEP1GCGD | Delviro | Delviro | DEL-SNAP-TRF2X2-20-4K-H-NL-WH-RT-IN-N | Indoor Luminaires | Troffer | 2x2 Luminaires for Ambient Lighting of Interior Commercial Spaces | Standard | FALSE | [9 empty] | 5/10/2016 | Dimmable | Continuous (Can dim down to ≤ 10% (W)) | Yes |  |  | 2723 | 130.5 | 20.9 | 15.5 | 0.91 | 3973 | 85
PZZJYCV1 | Delviro | Delviro | DEL-SNAP-TRF2X2-20-5K-H-NL-WH-RT-IN-N | Indoor Luminaires | Troffer | 2x2 Luminaires for Ambient Lighting of Interior Commercial Spaces | Standard | FALSE | [9 empty] | 5/10/2016 | Dimmable | Continuous (Can dim down to ≤ 10% (W)) | Yes |  |  | 2769 | 133 | 20.8 | 15.5 | 0.91 | 5298 | 85
PFPTWQG3 | Delviro | Delviro | DEL-SNAP-TRF2X2-30-35K-H-NL-WH-RT-IN-N | Indoor Luminaires | Troffer | 2x2 Luminaires for Ambient Lighting of Interior Commercial Spaces | Standard | FALSE | [9 empty] | 5/10/2016 | Dimmable | Continuous (Can dim down to ≤ 10% (W)) | Yes |  |  | 4035 | 125 | 32.3 | 11 | 0.94 | 3548 | 85
PSAWZTBZ | Delviro | Delviro | DEL-SNAP-TRF2X2-30-4K-H-NL-WH-RT-IN-N | Indoor Luminaires | Troffer | 2x2 Luminaires for Ambient Lighting of Interior Commercial Spaces | Standard | FALSE | [9 empty] | 5/10/2016 | Dimmable | Continuous (Can dim down to ≤ 10% (W)) | Yes |  |  | 4214 | 128.8 | 32.7 | 11 | 0.94 | 3973 | 85
PM66SKH1 | Delviro | Delviro | DEL-SNAP-TRF2X2-30-5K-H-NL-WH-RT-IN-N | Indoor Luminaires | Troffer | 2x2 Luminaires for Ambient Lighting of Interior Commercial Spaces | Standard | FALSE | [9 empty] | 5/10/2016 | Dimmable | Continuous (Can dim down to ≤ 10% (W)) | Yes |  |  | 4249 | 129.1 | 32.9 | 11 | 0.94 | 5298 | 85
P00001G7Y | Dependable LED Lighting Solutions | Dependable LED Lighting Solutions | DLEDFP2X230W30N | Indoor Luminaires | Troffer | 2x2 Luminaires for Ambient Lighting of Interior Commercial Spaces | Standard | TRUE | 2530 | 89.4 | 28.3 | 8.97 | 0.8899 | 2940 | 81.5 | 5 | 50000 | 10/11/2013 | Not Yet Verified | Not Yet Verified | Not Yet Verified |  | 2 | 2530 | 89.4 | 30 |  | 0.9 | 3000
P00001G7Z | Dependable LED Lighting Solutions | Dependable LED Lighting Solutions | DLEDFP2X230W30D | Indoor Luminaires | Troffer | 2x2 Luminaires for Ambient Lighting of Interior Commercial Spaces | Standard | FALSE | [9 empty] | 10/11/2013 | Not Yet Verified | Not Yet Verified | Not Yet Verified |  |  | 2530 | 89.4 | 30 |  | 0.9 | 3000
P00001G80 | Dependable LED Lighting Solutions | Dependable LED Lighting Solutions | DLEDFP2X230W35N | Indoor Luminaires | Troffer | 2x2 Luminaires for Ambient Lighting of Interior Commercial Spaces | Standard | FALSE | [9 empty] | 10/11/2013 | Not Yet Verified | Not Yet Verified | Not Yet Verified |  |  | 2530 | 89.4 | 30 |  | 0.9 | 3500
P00001G81 | Dependable LED Lighting Solutions | Dependable LED Lighting Solutions | DLEDFP2X230W35D | Indoor Luminaires | Troffer | 2x2 Luminaires for Ambient Lighting of Interior Commercial Spaces | Standard | FALSE | [9 empty] | 10/11/2013 | Not Yet Verified | Not Yet Verified | Not Yet Verified |  |  | 2530 | 89.4 | 30 |  | 0.9 | 3500
P00001G82 | Dependable LED Lighting Solutions | Dependable LED Lighting Solutions | DLEDFP2X230W40N | Indoor Luminaires | Troffer | 2x2 Luminaires for Ambient Lighting of Interior Commercial Spaces | Standard | FALSE | [9 empty] | 10/11/2013 | Not Yet Verified | Not Yet Verified | Not Yet Verified |  |  | 2530 | 89.4 | 30 |  | 0.9 | 4000
P00001G83 | Dependable LED Lighting Solutions | Dependable LED Lighting Solutions | DLEDFP2X230W40D | Indoor Luminaires | Troffer | 2x2 Luminaires for Ambient Lighting of Interior Commercial Spaces | Standard | FALSE | [9 empty] | 10/11/2013 | Not Yet Verified | Not Yet Verified | Not Yet Verified |  |  | 2530 | 89.4 | 30 |  | 0.9 | 4000
P00001G84 | Dependable LED Lighting Solutions | Dependable LED Lighting Solutions | DLEDFP2X230W45N | Indoor Luminaires | Troffer | 2x2 Luminaires for Ambient Lighting of Interior Commercial Spaces | Standard | FALSE | [9 empty] | 10/11/2013 | Not Yet Verified | Not Yet Verified | Not Yet Verified |  |  | 2530 | 89.4 | 30 |  | 0.9 | 4500
P00001G85 | Dependable LED Lighting Solutions | Dependable LED Lighting Solutions | DLEDFP2X230W45D | Indoor Luminaires | Troffer | 2x2 Luminaires for Ambient Lighting of Interior Commercial Spaces | Standard | FALSE | [9 empty] | 10/11/2013 | Not Yet Verified | Not Yet Verified | Not Yet Verified |  |  | 2530 | 89.4 | 30 |  | 0.9 | 4500
P00001G86 | Dependable LED Lighting Solutions | Dependable LED Lighting Solutions | DLEDFP2X230W50N | Indoor Luminaires | Troffer | 2x2 Luminaires for Ambient Lighting of Interior Commercial Spaces | Standard | FALSE | [9 empty] | 10/11/2013 | Not Yet Verified | Not Yet Verified | Not Yet Verified |  |  | 2530 | 89.4 | 30 |  | 0.9 | 5000
P00001G87 | Dependable LED Lighting Solutions | Dependable LED Lighting Solutions | DLEDFP2X230W50D | Indoor Luminaires | Troffer | 2x2 Luminaires for Ambient Lighting of Interior Commercial Spaces | Standard | FALSE | [9 empty] | 10/11/2013 | Not Yet Verified | Not Yet Verified | Not Yet Verified |  |  | 2530 | 89.4 | 30 |  | 0.9 | 5000
P00001KEW | Digilite LED | Digilite LED | DIGILITE ZY-P4-30W CNS (3000K) | Indoor Luminaires | Troffer | 2x2 Luminaires for Ambient Lighting of Interior Commercial Spaces | Standard | TRUE | 2706.6 | 85.9 | 31.5 | 21.12 | 0.8914 | 3064 | 80.9 | 5 | 50000 | 6/5/2014 | Not Yet Verified | Not Yet Verified | Not Yet Verified |  | 2.1 | 2706 | 85.9 | 30 |  | 0.9 | 3000
P00001KFH | Digilite LED | Digilite LED | DIGILITE ZY-P4-30W CDS (3000K) | Indoor Luminaires | Troffer | 2x2 Luminaires for Ambient Lighting of Interior Commercial Spaces | Standard | FALSE | [9 empty] | 6/5/2014 | Not Yet Verified | Not Yet Verified | Not Yet Verified |  |  | 2706 | 85.9 | 30 |  | 0.9 | 3500
P00001KFI | Digilite LED | Digilite LED | DIGILITE ZY-P4-30W CNS (3500K) | Indoor Luminaires | Troffer | 2x2 Luminaires for Ambient Lighting of Interior Commercial Spaces | Standard | FALSE | [9 empty] | 6/5/2014 | Not Yet Verified | Not Yet Verified | Not Yet Verified |  |  | 2706 | 85.9 | 30 |  | 0.9 | 4000
P00001KFJ | Digilite LED | Digilite LED | DIGILITE ZY-P4-30W CDS (3500K) | Indoor Luminaires | Troffer | 2x2 Luminaires for Ambient Lighting of Interior Commercial Spaces | Standard | FALSE | [9 empty] | 6/5/2014 | Not Yet Verified | Not Yet Verified | Not Yet Verified |  |  | 2706 | 85.9 | 30 |  | 0.9 | 4500
P00001KFK | Digilite LED | Digilite LED | DIGILITE ZY-P4-30W CNS (4000K) | Indoor Luminaires | Troffer | 2x2 Luminaires for Ambient Lighting of Interior Commercial Spaces | Standard | FALSE | [9 empty] | 6/5/2014 | Not Yet Verified | Not Yet Verified | Not Yet Verified |  |  | 2706 | 85.9 | 30 |  | 0.9 | 5000
P00001KFL | Digilite LED | Digilite LED | DIGILITE ZY-P4-30W CDS (4000K) | Indoor Luminaires | Troffer | 2x2 Luminaires for Ambient Lighting of Interior Commercial Spaces | Standard | FALSE | [9 empty] | 6/5/2014 | Not Yet Verified | Not Yet Verified | Not Yet Verified |  |  | 2706 | 85.9 | 30 |  | 0.9 | 3000
P00001KFM | Digilite LED | Digilite LED | DIGILITE ZY-P4-30W CNS (4500K) | Indoor Luminaires | Troffer | 2x2 Luminaires for Ambient Lighting of Interior Commercial Spaces | Standard | FALSE | [9 empty] | 6/5/2014 | Not Yet Verified | Not Yet Verified | Not Yet Verified |  |  | 2706 | 85.9 | 30 |  | 0.9 | 3500
P00001KFN | Digilite LED | Digilite LED | DIGILITE ZY-P4-30W CDS (4500K) | Indoor Luminaires | Troffer | 2x2 Luminaires for Ambient Lighting of Interior Commercial Spaces | Standard | FALSE | [9 empty] | 6/5/2014 | Not Yet Verified | Not Yet Verified | Not Yet Verified |  |  | 2706 | 85.9 | 30 |  | 0.9 | 4000
P00001KFO | Digilite LED | Digilite LED | DIGILITE ZY-P4-30W CNS (5000K) | Indoor Luminaires | Troffer | 2x2 Luminaires for Ambient Lighting of Interior Commercial Spaces | Standard | FALSE | [9 empty] | 6/5/2014 | Not Yet Verified | Not Yet Verified | Not Yet Verified |  |  | 2706 | 85.9 | 30 |  | 0.9 | 4500
P00001KFP | Digilite LED | Digilite LED | DIGILITE ZY-P4-30W CDS (5000K) | Indoor Luminaires | Troffer | 2x2 Luminaires for Ambient Lighting of Interior Commercial Spaces | Standard | FALSE | [9 empty] | 6/5/2014 | Not Yet Verified | Not Yet Verified | Not Yet Verified |  |  | 2706 | 85.9 | 30 |  | 0.9 | 5000
P2PJ3JH6 | Digilite LED | Digilite | ZY-R4-30W-XDZ (3000K) | Indoor Retrofit Kit | Troffer | Integrated Retrofit Kits for 2x2 Luminaires | Premium | TRUE | 3309.7 | 114.61 | 28.88 | 13.29 | 0.9343 | 3025 | 84 | 5 | 50000 | 6/10/2016 | Dimmable | Continuous (Can dim down to ≤ 10% (W)) | No |  | 3.1 | 3900 | 130 | 30 | 20 | 0.9 | 3025 | 84
PUUUNE4J | Digilite LED | Digilite | ZY-R4-30W-XDZ (3500K) | Indoor Retrofit Kit | Troffer | Integrated Retrofit Kits for 2x2 Luminaires | Premium | FALSE | [9 empty] | 6/10/2016 | Dimmable | Continuous (Can dim down to ≤ 10% (W)) | No |  |  | 3900 | 130 | 30 | 20 | 0.9 | 3500 | 84
PJJ39SCT | Digilite LED | Digilite | ZY-R4-30W-XDZ (5000K) | Indoor Retrofit Kit | Troffer | Integrated Retrofit Kits for 2x2 Luminaires | Premium | FALSE | [9 empty] | 6/10/2016 | Dimmable | Continuous (Can dim down to ≤ 10% (W)) | No |  |  | 3900 | 130 | 30 | 20 | 0.9 | 5000 | 84
PTBDGWSX | Digilite LED | Digilite | ZY-R4-30W-XDZ (4000K) | Indoor Retrofit Kit | Troffer | Integrated Retrofit Kits for 2x2 Luminaires | Premium | FALSE | [9 empty] | 6/10/2016 | Dimmable | Continuous (Can dim down to ≤ 10% (W)) | No |  |  | 3900 | 130 | 30 | 20 | 0.9 | 4000 | 84
PFN926FK | Digilite LED | Digilite | ZY-R4-30W-XDZ (4500K) | Indoor Retrofit Kit | Troffer | Integrated Retrofit Kits for 2x2 Luminaires | Premium | FALSE | [9 empty] | 6/10/2016 | Dimmable | Continuous (Can dim down to ≤ 10% (W)) | No |  |  | 3900 | 130 | 30 | 20 | 0.9 | 4500 | 84
PS3XMNFM | Digilite LED | Digilite | ZY-R4-25W XNZ (3500K) | Indoor Retrofit Kit | Troffer | Integrated Retrofit Kits for 2x2 Luminaires | Premium | TRUE | 3365.5 | 132.8 | 25.34 | 14.96 | 0.9027 | 3441 | 84.5 | 5 | 50000 | 6/10/2016 | Not Dimmable | Not Dimmable | No |  | 3.1 | 3365.5 | 132.8 | 25.34 | 20 | 0.9 | 3500 | 84.5
PYWU9HA5 | Digilite LED | Digilite | ZY-R4-25W XNZ (4500K) | Indoor Retrofit Kit | Troffer | Integrated Retrofit Kits for 2x2 Luminaires | Premium | FALSE | [9 empty] | 6/10/2016 | Not Dimmable | Not Dimmable | No |  |  | 3365.5 | 132.8 | 25.34 | 20 | 0.9 | 4500 | 84.5
P6B7EKVN | Digilite LED | Digilite | ZY-R4-25W XDZ (3500K) | Indoor Retrofit Kit | Troffer | Integrated Retrofit Kits for 2x2 Luminaires | Premium | FALSE | [9 empty] | 6/10/2016 | Dimmable | Continuous (Can dim down to ≤ 10% (W)) | No |  |  | 3365.5 | 132.8 | 25.34 | 20 | 0.9 | 3500 | 84.5
P1S4J6Z7 | Digilite LED | Digilite | ZY-R4-25W-XNZ (4000K) | Indoor Retrofit Kit | Troffer | Integrated Retrofit Kits for 2x2 Luminaires | Premium | FALSE | [9 empty] | 6/10/2016 | Not Dimmable | Not Dimmable | No |  |  | 3365.5 | 132.8 | 25.34 | 20 | 0.9 | 4000 | 84.5
PRQFY8GF | Digilite LED | Digilite | ZY-R4-25W XNZ (5000K) | Indoor Retrofit Kit | Troffer | Integrated Retrofit Kits for 2x2 Luminaires | Premium | FALSE | [9 empty] | 6/10/2016 | Not Dimmable | Not Dimmable | No |  |  | 3365.5 | 132.8 | 25.34 | 20 | 0.9 | 5000 | 84.5
P7WS4CA5 | Digilite LED | Digilite | ZY-R4-25W XDZ (4500K) | Indoor Retrofit Kit | Troffer | Integrated Retrofit Kits for 2x2 Luminaires | Premium | FALSE | [9 empty] | 6/10/2016 | Dimmable | Continuous (Can dim down to ≤ 10% (W)) | No |  |  | 3365.5 | 132.8 | 25.34 | 20 | 0.9 | 4500 | 84.5
P6VG6S34 | Digilite LED | Digilite | ZY-R4-25W-XDZ (4000K) | Indoor Retrofit Kit | Troffer | Integrated Retrofit Kits for 2x2 Luminaires | Premium | FALSE | [9 empty] | 6/10/2016 | Dimmable | Continuous (Can dim down to ≤ 10% (W)) | No |  |  | 3365.5 | 132.8 | 25.34 | 20 | 0.9 | 4000 | 84.5
PWCPK3A2 | Digilite LED | Digilite | ZY-R4-25W XDZ (5000K) | Indoor Retrofit Kit | Troffer | Integrated Retrofit Kits for 2x2 Luminaires | Premium | FALSE | [9 empty] | 6/10/2016 | Dimmable | Continuous (Can dim down to ≤ 10% (W)) | No |  |  | 3365.5 | 132.8 | 25.34 | 20 | 0.9 | 5000 | 84.5
PBGGQ9YKF | DLS Global, Inc | DLS Global, Inc. | DPL22-35/30-UNVDM [120-277V ONLY] | Indoor Luminaires | Troffer | 2x2 Luminaires for Ambient Lighting of Interior Commercial Spaces | Standard | TRUE | 3322 | 100.7 | 33 | 21.7 | 0.91 | 3002 | 82.2 | 5 | 50000 | 9/12/2014 | Dimmable | Continuous (Can dim down to ≤ 10% (W)) | Not Yet Verified |  | 2.1 | 3850 | 112 | 35 |  |  | 3000 | 80
PE6DZ7Z7 | DONG GUAN WALSTAR OPTOELECTRONICS TECHNOLOGY CO LTD | WALSTAR | PL-36W600600-2NWW | Indoor Luminaires | Troffer | 2x2 Luminaires for Ambient Lighting of Interior Commercial Spaces | Standard | TRUE | 3438.7 | 98.7 | 34.84 | 14.79 | 0.9201 | 2904 | 80.8 | 5 | 50000 | 4/18/2016 | Not Dimmable | Not Dimmable | No |  | 3.1 | 3437.2 | 99.51 | 34.54 | 14.79 | 0.9201 | 3000 | 80.8
PU36YJED | DONG GUAN WALSTAR OPTOELECTRONICS TECHNOLOGY CO LTD | WALSTAR | PL-36W600600-2NNW | Indoor Luminaires | Troffer | 2x2 Luminaires for Ambient Lighting of Interior Commercial Spaces | Standard | FALSE | [9 empty] | 4/18/2016 | Not Dimmable | Not Dimmable | No |  |  | 3517 | 101.28 | 34.73 | 14.79 | 0.9201 | 4000 | 80.8
PEV32UAZ | DONG GUAN WALSTAR OPTOELECTRONICS TECHNOLOGY CO LTD | WALSTAR | PL-36W600600-2NCW | Indoor Luminaires | Troffer | 2x2 Luminaires for Ambient Lighting of Interior Commercial Spaces | Standard | FALSE | [9 empty] | 4/18/2016 | Not Dimmable | Not Dimmable | No |  |  | 3597 | 102.95 | 34.91 | 14.63 | 0.9224 | 5000 | 82.5
P3HXZDAT | DONGGUAN CITY CLED OPTOELECTRONIC TECHNOLOGY CO LTD | CLED | CZ-P0606C24W-F30 | Indoor Luminaires | Troffer | 2x2 Luminaires for Ambient Lighting of Interior Commercial Spaces | Standard | TRUE | 2507.1 | 94.16 | 26.57 | 17.36 | 0.9327 | 2947 | 81.8 | 5 | 50000 | 8/28/2015 | Dimmable | Continuous (Can dim down to ≤ 10% (W)) | No |  | 3 | 2504.3 | 94.26 | 26.57 | 17.36 | 0.9237 | 3000 | 81.8
PAXK3CJV | DONGGUAN CITY CLED OPTOELECTRONIC TECHNOLOGY CO LTD | CLED | CZ-P0606C24W-F35 | Indoor Luminaires | Troffer | 2x2 Luminaires for Ambient Lighting of Interior Commercial Spaces | Standard | FALSE | [9 empty] | 8/28/2015 | Dimmable | Continuous (Can dim down to ≤ 10% (W)) | No |  |  | 2504.3 | 94.26 | 26.57 | 17.36 | 0.9237 | 3500 | 81.8
P15NW2VJ | DONGGUAN CITY CLED OPTOELECTRONIC TECHNOLOGY CO LTD | CLED | CZ-P0606C24W-F40 | Indoor Luminaires | Troffer | 2x2 Luminaires for Ambient Lighting of Interior Commercial Spaces | Standard | FALSE | [9 empty] | 8/28/2015 | Dimmable | Continuous (Can dim down to ≤ 10% (W)) | No |  |  | 2504.3 | 94.26 | 26.57 | 17.36 | 0.9237 | 4000 | 81.8
PAJZH6QF | DONGGUAN CITY CLED OPTOELECTRONIC TECHNOLOGY CO LTD | CLED | CZ-P0606C24W-F45 | Indoor Luminaires | Troffer | 2x2 Luminaires for Ambient Lighting of Interior Commercial Spaces | Standard | FALSE | [9 empty] | 8/28/2015 | Dimmable | Continuous (Can dim down to ≤ 10% (W)) | No |  |  | 2504.3 | 94.26 | 26.57 | 17.36 | 0.9237 | 4500 | 81.8
PXGTFV5S | DONGGUAN CITY CLED OPTOELECTRONIC TECHNOLOGY CO LTD | CLED | CZ-P0606C24W-F50 | Indoor Luminaires | Troffer | 2x2 Luminaires for Ambient Lighting of Interior Commercial Spaces | Standard | FALSE | [9 empty] | 8/28/2015 | Dimmable | Continuous (Can dim down to ≤ 10% (W)) | No |  |  | 2653 | 98.51 | 26.93 | 17.16 | 0.9315 | 5000 | 82.1
PE7R3BDEQ | Dongguan Kelta | Tii Porta Systems | TD2235-36A[All Housing Colors]152 (120V ONLY) | Indoor Luminaires | Troffer | 2x2 Luminaires for Ambient Lighting of Interior Commercial Spaces | Standard | TRUE | 3250.67 | 94.75 | 34.31 | 17.5 | 0.98 | 3521 | 80.9 | 5 | 100000 | 1/8/2015 | Dimmable | Continuous (Cannot dim down to ≤ 10% (W) | Not Yet Verified |  | 2.1 | 3250 | 94.8 | 34.3 |  | 0.979 | 3500
P00001GZY | Dongguan Kelta | Tii Porta Systems | TD223K-36AA152[120V Only] | Indoor Luminaires | Troffer | 2x2 Luminaires for Ambient Lighting of Interior Commercial Spaces | Standard | TRUE | 2944.8 | 85.58 | 35.06 | 18.4 | 0.98 | 2910 | 85.7 | 5 | 100000 | 12/16/2013 | Not Yet Verified | Not Yet Verified | Not Yet Verified |  | 2.1 | 2944.8 | 85.58 | 35 |  |  | 3000 | 85.7
P00001GZZ | Dongguan Kelta | Tii Porta Systems | TD223K-36AW152 [120V Only] | Indoor Luminaires | Troffer | 2x2 Luminaires for Ambient Lighting of Interior Commercial Spaces | Standard | FALSE | [9 empty] | 12/16/2013 | Not Yet Verified | Not Yet Verified | Not Yet Verified |  |  | 2944.8 | 85.58 | 35.06 |  |  | 3000 | 85.7
P00001H00 | Dongguan Kelta | Tii Porta Systems | TD224K-36AA152 [120V Only] | Indoor Luminaires | Troffer | 2x2 Luminaires for Ambient Lighting of Interior Commercial Spaces | Standard | FALSE | [9 empty] | 12/16/2013 | Not Yet Verified | Not Yet Verified | Not Yet Verified |  |  | 3367 | 96 | 35 |  |  | 4000 | 85.7
P00001H01 | Dongguan Kelta | Tii Porta Systems | TD224K-36AW152 [120V Only] | Indoor Luminaires | Troffer | 2x2 Luminaires for Ambient Lighting of Interior Commercial Spaces | Standard | FALSE | [9 empty] | 12/16/2013 | Not Yet Verified | Not Yet Verified | Not Yet Verified |  |  | 3367 | 96 | 35 |  |  | 4000 | 85.7
P00001H3U | Dongguan YuLong Electrical Appliances Co.,Ltd | Gardin, Utopia | FPE402-LED9WX4 | Indoor Luminaires | Troffer | 2x2 Luminaires for Ambient Lighting of Interior Commercial Spaces | Standard | TRUE | 2844 | 82.82 | 34.34 | 7.9 | 0.9531 | 2894 | 82.8 | 5 | 50000 | 7/18/2014 | Not Yet Verified | Not Yet Verified | Not Yet Verified |  | 2.1 |  |  | 36 |  |  | 3000
P00001EF0 | DuraGuard | DuraGuard | L622CL27U4K | Indoor Luminaires | Troffer | 2x2 Luminaires for Ambient Lighting of Interior Commercial Spaces | Standard | TRUE | 2549 | 88.61 | 28.77 | 10.59 | 0.938 | 4035 | 85 | 5 | 50000 | 12/26/2013 | Not Yet Verified | Not Yet Verified | Not Yet Verified |  | 2.1 | 2700 | 96.43 | 28 |  |  | 4000 | 80
P3GN3SSJ | E2 Lighting International Inc. | E2 Lighting | E2-PL36W2X2ftFD 3000K | Indoor Luminaires | Troffer | 2x2 Luminaires for Ambient Lighting of Interior Commercial Spaces | Premium | TRUE | 4566.3 | 130.39 | 35.02 | 14.61 | 0.9252 | 2887 | 80.7 | 5 | 50000 | 5/4/2016 | Dimmable | Continuous (Can dim down to ≤ 10% (W)) | No |  | 3.1 | 4566.3 | 130.39 | 35.02 | 14.61 | 0.9252 | 3000 | 80.7
P6V4CG9E | E2 Lighting International Inc. | E2 Lighting | E2-PL36W2X2ftFD 3500K | Indoor Luminaires | Troffer | 2x2 Luminaires for Ambient Lighting of Interior Commercial Spaces | Premium | FALSE | [9 empty] | 5/4/2016 | Dimmable | Continuous (Can dim down to ≤ 10% (W)) | No |  |  | 4583.475 | 130.8816 | 35.02 | 14.61 | 0.9252 | 3500 | 80.7
PQWSQR8F | E2 Lighting International Inc. | E2 Lighting | E2-PL36W2X2ftFD 4000K | Indoor Luminaires | Troffer | 2x2 Luminaires for Ambient Lighting of Interior Commercial Spaces | Premium | FALSE | [9 empty] | 5/4/2016 | Dimmable | Continuous (Can dim down to ≤ 10% (W)) | No |  |  | 4600.65 | 131.3721 | 35.02 | 14.61 | 0.9252 | 4000 | 80.7
P3WJG2TQ | E2 Lighting International Inc. | E2 Lighting | E2-PL36W2X2ftFD 5000K | Indoor Luminaires | Troffer | 2x2 Luminaires for Ambient Lighting of Interior Commercial Spaces | Premium | FALSE | [9 empty] | 5/4/2016 | Dimmable | Continuous (Can dim down to ≤ 10% (W)) | No |  |  | 4635 | 132.2 | 35.06 | 14.37 | 0.9012 | 5000 | 80.6
P00000M9J | Eaton (formerly Cooper Lighting) | Metalux | 2GR-LD1-20-F125-UNV-L830-CD1 | Indoor Luminaires | Troffer | 2x2 Luminaires for Ambient Lighting of Interior Commercial Spaces | Standard | TRUE | 1898 | 85.5 | 22.2 | 20 | 0.92 |  |  | 5 | 50000 | 6/25/2014 | Not Yet Verified | Not Yet Verified | Not Yet Verified |  | 2.1
P00000M9K | Eaton (formerly Cooper Lighting) | Metalux | [All rating]-2GR-[All Door Frame]-LD1-20-A-UNV-L830-[All Flex]-CD1-[Options Include PAF, G1, G2 and G3]-[All Packaging] | Indoor Luminaires | Troffer | 2x2 Luminaires for Ambient Lighting of Interior Commercial Spaces | Standard | FALSE | [9 empty] | 6/25/2014 | Not Yet Verified | Not Yet Verified | Not Yet Verified |  |  | 1972 | 87.7615 | 22.47 | 20 | 0.92 | 3000 | 85
P00000M9L | Eaton (formerly Cooper Lighting) | Metalux | [All rating]-2GR-[All Door Frame]-LD1-20-A-UNV-L835-[All Flex]-CD1-[Options Include PAF, G1, G2 and G3]-[All Packaging] | Indoor Luminaires | Troffer | 2x2 Luminaires for Ambient Lighting of Interior Commercial Spaces | Standard | FALSE | [9 empty] | 6/25/2014 | Not Yet Verified | Not Yet Verified | Not Yet Verified |  |  | 2098 | 93.3689 | 22.47 | 20 | 0.92 | 3500 | 85
P00000M9M | Eaton (formerly Cooper Lighting) | Metalux | [All rating]-2GR-[All Door Frame]-LD1-20-A-UNV-L840-[All Flex]-CD1-[Options Include PAF, G1, G2 and G3]-[All Packaging] | Indoor Luminaires | Troffer | 2x2 Luminaires for Ambient Lighting of Interior Commercial Spaces | Standard | FALSE | [9 empty] | 6/25/2014 | Not Yet Verified | Not Yet Verified | Not Yet Verified |  |  | 2110 | 93.903 | 22.47 | 20 | 0.92 | 4000 | 85
P00000M9N | Eaton (formerly Cooper Lighting) | Metalux | [All rating]-2GR-[All Door Frame]-LD1-20-A-UNV-L850-[All Flex]-CD1-[Options Include PAF, G1, G2 and G3]-[All Packaging] | Indoor Luminaires | Troffer | 2x2 Luminaires for Ambient Lighting of Interior Commercial Spaces | Standard | FALSE | [9 empty] | 6/25/2014 | Not Yet Verified | Not Yet Verified | Not Yet Verified |  |  | 2152 | 95.7721 | 22.47 | 20 | 0.92 | 5000 | 85
P00000M9O | Eaton (formerly Cooper Lighting) | Metalux | [All rating]-2GR-[All Door Frame]-LD1-20-A125-UNV-L830-[All Flex]-CD1-[Options Include PAF, G1, G2 and G3]-[All Packaging] | Indoor Luminaires | Troffer | 2x2 Luminaires for Ambient Lighting of Interior Commercial Spaces | Standard | FALSE | [9 empty] | 6/25/2014 | Not Yet Verified | Not Yet Verified | Not Yet Verified |  |  | 1981 | 88.162 | 22.47 | 20 | 0.92 | 3000 | 85
P00000M9P | Eaton (formerly Cooper Lighting) | Metalux | [All rating]-2GR-[All Door Frame]-LD1-20-A125-UNV-L835-[All Flex]-CD1-[Options Include PAF, G1, G2 and G3]-[All Packaging] | Indoor Luminaires | Troffer | 2x2 Luminaires for Ambient Lighting of Interior Commercial Spaces | Standard | FALSE | [9 empty] | 6/25/2014 | Not Yet Verified | Not Yet Verified | Not Yet Verified |  |  | 2107 | 93.7695 | 22.47 | 20 | 0.92 | 3500 | 85
P00000M9Q | Eaton (formerly Cooper Lighting) | Metalux | [All rating]-2GR-[All Door Frame]-LD1-20-A125-UNV-L840-[All Flex]-CD1-[Options Include PAF, G1, G2 and G3]-[All Packaging] | Indoor Luminaires | Troffer | 2x2 Luminaires for Ambient Lighting of Interior Commercial Spaces | Standard | FALSE | [9 empty] | 6/25/2014 | Not Yet Verified | Not Yet Verified | Not Yet Verified |  |  | 2120 | 94.348 | 22.47 | 20 | 0.92 | 4000 | 85
P00000M9R | Eaton (formerly Cooper Lighting) | Metalux | [All rating]-2GR-[All Door Frame]-LD1-20-A125-UNV-L850-[All Flex]-CD1-[Options Include PAF, G1, G2 and G3]-[All Packaging] | Indoor Luminaires | Troffer | 2x2 Luminaires for Ambient Lighting of Interior Commercial Spaces | Standard | FALSE | [9 empty] | 6/25/2014 | Not Yet Verified | Not Yet Verified | Not Yet Verified |  |  | 2161 | 96.1727 | 22.47 | 20 | 0.92 | 5000 | 85
P00000M9S | Eaton (formerly Cooper Lighting) | Metalux | [All rating]-2GR-[All Door Frame]-LD1-20-A125MIN-UNV-L830-[All Flex]-CD1-[Options Include PAF, G1, G2 and G3]-[All Packaging] | Indoor Luminaires | Troffer | 2x2 Luminaires for Ambient Lighting of Interior Commercial Spaces | Standard | FALSE | [9 empty] | 6/25/2014 | Not Yet Verified | Not Yet Verified | Not Yet Verified |  |  | 1981 | 88.162 | 22.47 | 20 | 0.92 | 3000 | 85
P00000M9T | Eaton (formerly Cooper Lighting) | Metalux | [All rating]-2GR-[All Door Frame]-LD1-20-A125MIN-UNV-L835-[All Flex]-CD1-[Options Include PAF, G1, G2 and G3]-[All Packaging] | Indoor Luminaires | Troffer | 2x2 Luminaires for Ambient Lighting of Interior Commercial Spaces | Standard | FALSE | [9 empty] | 6/25/2014 | Not Yet Verified | Not Yet Verified | Not Yet Verified |  |  | 2107 | 93.7695 | 22.47 | 20 | 0.92 | 3500 | 85
P00000M9U | Eaton (formerly Cooper Lighting) | Metalux | [All rating]-2GR-[All Door Frame]-LD1-20-A125MIN-UNV-L840-[All Flex]-CD1-[Options Include PAF, G1, G2 and G3]-[All Packaging] | Indoor Luminaires | Troffer | 2x2 Luminaires for Ambient Lighting of Interior Commercial Spaces | Standard | FALSE | [9 empty] | 6/25/2014 | Not Yet Verified | Not Yet Verified | Not Yet Verified |  |  | 2120 | 94.348 | 22.47 | 20 | 0.92 | 4000 | 85
P00000M9V | Eaton (formerly Cooper Lighting) | Metalux | [All rating]-2GR-[All Door Frame]-LD1-20-A125MIN-UNV-L850-[All Flex]-CD1-[Options Include PAF, G1, G2 and G3]-[All Packaging] | Indoor Luminaires | Troffer | 2x2 Luminaires for Ambient Lighting of Interior Commercial Spaces | Standard | FALSE | [9 empty] | 6/25/2014 | Not Yet Verified | Not Yet Verified | Not Yet Verified |  |  | 2161 | 96.1727 | 22.47 | 20 | 0.92 | 5000 | 85
P00000M9W | Eaton (formerly Cooper Lighting) | Metalux | [All rating]-2GR-[All Door Frame]-LD1-20-A19/156-UNV-L830-[All Flex]-CD1-[Options Include PAF, G1, G2 and G3]-[All Packaging] | Indoor Luminaires | Troffer | 2x2 Luminaires for Ambient Lighting of Interior Commercial Spaces | Standard | FALSE | [9 empty] | 6/25/2014 | Not Yet Verified | Not Yet Verified | Not Yet Verified |  |  | 1919 | 85.4028 | 22.47 | 20 | 0.92 | 3000 | 85
P00000M9X | Eaton (formerly Cooper Lighting) | Metalux | [All rating]-2GR-[All Door Frame]-LD1-20-A19/156-UNV-L835-[All Flex]-CD1-[Options Include PAF, G1, G2 and G3]-[All Packaging] | Indoor Luminaires | Troffer | 2x2 Luminaires for Ambient Lighting of Interior Commercial Spaces | Standard | FALSE | [9 empty] | 6/25/2014 | Not Yet Verified | Not Yet Verified | Not Yet Verified |  |  | 2042 | 90.8767 | 22.47 | 20 | 0.92 | 3500 | 85
P00000M9Y | Eaton (formerly Cooper Lighting) | Metalux | [All rating]-2GR-[All Door Frame]-LD1-20-A19/156-UNV-L840-[All Flex]-CD1-[Options Include PAF, G1, G2 and G3]-[All Packaging] | Indoor Luminaires | Troffer | 2x2 Luminaires for Ambient Lighting of Interior Commercial Spaces | Standard | FALSE | [9 empty] | 6/25/2014 | Not Yet Verified | Not Yet Verified | Not Yet Verified |  |  | 2054 | 91.4108 | 22.47 | 20 | 0.92 | 4000 | 85
P00000M9Z | Eaton (formerly Cooper Lighting) | Metalux | [All rating]-2GR-[All Door Frame]-LD1-20-A19/156-UNV-L850-[All Flex]-CD1-[Options Include PAF, G1, G2 and G3]-[All Packaging] | Indoor Luminaires | Troffer | 2x2 Luminaires for Ambient Lighting of Interior Commercial Spaces | Standard | FALSE | [9 empty] | 6/25/2014 | Not Yet Verified | Not Yet Verified | Not Yet Verified |  |  | 2093 | 93.1464 | 22.47 | 20 | 0.92 | 5000 | 85
P00000MA0 | Eaton (formerly Cooper Lighting) | Metalux | [All rating]-2GR-[All Door Frame]-LD1-20-F-UNV-L830-[All Flex]-CD1-[Options Include PAF, G1, G2 and G3]-[All Packaging] | Indoor Luminaires | Troffer | 2x2 Luminaires for Ambient Lighting of Interior Commercial Spaces | Standard | FALSE | [9 empty] | 6/25/2014 | Not Yet Verified | Not Yet Verified | Not Yet Verified |  |  | 1954 | 86.9604 | 22.47 | 20 | 0.92 | 3000 | 85
P00000MA1 | Eaton (formerly Cooper Lighting) | Metalux | [All rating]-2GR-[All Door Frame]-LD1-20-F-UNV-L835-[All Flex]-CD1-[Options Include PAF, G1, G2 and G3]-[All Packaging] | Indoor Luminaires | Troffer | 2x2 Luminaires for Ambient Lighting of Interior Commercial Spaces | Standard | FALSE | [9 empty] | 6/25/2014 | Not Yet Verified | Not Yet Verified | Not Yet Verified |  |  | 2079 | 92.5234 | 22.47 | 20 | 0.92 | 3500 | 85
P00000MA2 | Eaton (formerly Cooper Lighting) | Metalux | [All rating]-2GR-[All Door Frame]-LD1-20-F-UNV-L840-[All Flex]-CD1-[Options Include PAF, G1, G2 and G3]-[All Packaging] | Indoor Luminaires | Troffer | 2x2 Luminaires for Ambient Lighting of Interior Commercial Spaces | Standard | FALSE | [9 empty] | 6/25/2014 | Not Yet Verified | Not Yet Verified | Not Yet Verified |  |  | 2091 | 93.0574 | 22.47 | 20 | 0.92 | 4000 | 85
P00000MA3 | Eaton (formerly Cooper Lighting) | Metalux | [All rating]-2GR-[All Door Frame]-LD1-20-F-UNV-L850-[All Flex]-CD1-[Options Include PAF, G1, G2 and G3]-[All Packaging] | Indoor Luminaires | Troffer | 2x2 Luminaires for Ambient Lighting of Interior Commercial Spaces | Standard | FALSE | [9 empty] | 6/25/2014 | Not Yet Verified | Not Yet Verified | Not Yet Verified |  |  | 2131 | 94.8376 | 22.47 | 20 | 0.92 | 5000 | 85
P00000MA4 | Eaton (formerly Cooper Lighting) | Metalux | [All rating]-2GR-[All Door Frame]-LD1-20-F125-UNV-L830-[All Flex]-CD1-[Options Include PAF, G1, G2 and G3]-[All Packaging] | Indoor Luminaires | Troffer | 2x2 Luminaires for Ambient Lighting of Interior Commercial Spaces | Standard | FALSE | [9 empty] | 6/25/2014 | Not Yet Verified | Not Yet Verified | Not Yet Verified |  |  | 1898 | 84.47 | 22.47 | 20 | 0.92 | 3000 | 85
P00000MA5 | Eaton (formerly Cooper Lighting) | Metalux | [All rating]-2GR-[All Door Frame]-LD1-20-F125-UNV-L835-[All Flex]-CD1-[Options Include PAF, G1, G2 and G3]-[All Packaging] | Indoor Luminaires | Troffer | 2x2 Luminaires for Ambient Lighting of Interior Commercial Spaces | Standard | FALSE | [9 empty] | 6/25/2014 | Not Yet Verified | Not Yet Verified | Not Yet Verified |  |  | 2019 | 89.8531 | 22.47 | 20 | 0.92 | 3500 | 85
P00000MA6 | Eaton (formerly Cooper Lighting) | Metalux | [All rating]-2GR-[All Door Frame]-LD1-20-F125-UNV-L840-[All Flex]-CD1-[Options Include PAF, G1, G2 and G3]-[All Packaging] | Indoor Luminaires | Troffer | 2x2 Luminaires for Ambient Lighting of Interior Commercial Spaces | Standard | FALSE | [9 empty] | 6/25/2014 | Not Yet Verified | Not Yet Verified | Not Yet Verified |  |  | 2031 | 90.3872 | 22.47 | 20 | 0.92 | 4000 | 85
P00000MA7 | Eaton (formerly Cooper Lighting) | Metalux | [All rating]-2GR-[All Door Frame]-LD1-20-F125-UNV-L850-[All Flex]-CD1-[Options Include PAF, G1, G2 and G3]-[All Packaging] | Indoor Luminaires | Troffer | 2x2 Luminaires for Ambient Lighting of Interior Commercial Spaces | Standard | FALSE | [9 empty] | 6/25/2014 | Not Yet Verified | Not Yet Verified | Not Yet Verified |  |  | 2070 | 92.1228 | 22.47 | 20 | 0.92 | 5000 | 85
P00000MA8 | Eaton (formerly Cooper Lighting) | Metalux | [All rating]-2GR-[All Door Frame]-LD1-20-ND-UNV-L830-[All Flex]-CD1-[Options Include PAF, G1, G2 and G3]-[All Packaging] | Indoor Luminaires | Troffer | 2x2 Luminaires for Ambient Lighting of Interior Commercial Spaces | Standard | FALSE | [9 empty] | 6/25/2014 | Not Yet Verified | Not Yet Verified | Not Yet Verified |  |  | 2205 | 98.1308 | 22.47 | 20 | 0.92 | 3000 | 85
P00000MA9 | Eaton (formerly Cooper Lighting) | Metalux | [All rating]-2GR-[All Door Frame]-LD1-20-ND-UNV-L835-[All Flex]-CD1-[Options Include PAF, G1, G2 and G3]-[All Packaging] | Indoor Luminaires | Troffer | 2x2 Luminaires for Ambient Lighting of Interior Commercial Spaces | Standard | FALSE | [9 empty] | 6/25/2014 | Not Yet Verified | Not Yet Verified | Not Yet Verified |  |  | 2346 | 104.4059 | 22.47 | 20 | 0.92 | 3500 | 85
P00000MAA | Eaton (formerly Cooper Lighting) | Metalux | [All rating]-2GR-[All Door Frame]-LD1-20-D-UNV-L840-[All Flex]-CD1-[Options Include PAF, G1, G2 and G3]-[All Packaging] | Indoor Luminaires | Troffer | 2x2 Luminaires for Ambient Lighting of Interior Commercial Spaces | Standard | FALSE | [9 empty] | 6/25/2014 | Not Yet Verified | Not Yet Verified | Not Yet Verified |  |  | 2360 | 105.0289 | 22.47 | 20 | 0.92 | 4000 | 85
P00000MAB | Eaton (formerly Cooper Lighting) | Metalux | [All rating]-2GR-[All Door Frame]-LD1-20-ND-UNV-L850-[All Flex]-CD1-[Options Include PAF, G1, G2 and G3]-[All Packaging] | Indoor Luminaires | Troffer | 2x2 Luminaires for Ambient Lighting of Interior Commercial Spaces | Standard | FALSE | [9 empty] | 6/25/2014 | Not Yet Verified | Not Yet Verified | Not Yet Verified |  |  | 2405 | 107.0316 | 22.47 | 20 | 0.92 | 5000 | 85
P00000MAC | Eaton (formerly Cooper Lighting) | Metalux | [All rating]-2GR-[All Door Frame]-LD1-22-A-UNV-L830-[All Flex]-CD1-[Options Include PAF, G1, G2 and G3]-[All Packaging] | Indoor Luminaires | Troffer | 2x2 Luminaires for Ambient Lighting of Interior Commercial Spaces | Standard | FALSE | [9 empty] | 6/25/2014 | Not Yet Verified | Not Yet Verified | Not Yet Verified |  |  | 2129 | 86.1246 | 24.72 | 19 | 0.92 | 3000 | 85
P00000MAD | Eaton (formerly Cooper Lighting) | Metalux | [All rating]-2GR-[All Door Frame]-LD1-22-A-UNV-L835-[All Flex]-CD1-[Options Include PAF, G1, G2 and G3]-[All Packaging] | Indoor Luminaires | Troffer | 2x2 Luminaires for Ambient Lighting of Interior Commercial Spaces | Standard | FALSE | [9 empty] | 6/25/2014 | Not Yet Verified | Not Yet Verified | Not Yet Verified |  |  | 2265 | 91.6262 | 24.72 | 19 | 0.92 | 3500 | 85
P00000MAE | Eaton (formerly Cooper Lighting) | Metalux | [All rating]-2GR-[All Door Frame]-LD1-22-A-UNV-L840-[All Flex]-CD1-[Options Include PAF, G1, G2 and G3]-[All Packaging] | Indoor Luminaires | Troffer | 2x2 Luminaires for Ambient Lighting of Interior Commercial Spaces | Standard | FALSE | [9 empty] | 6/25/2014 | Not Yet Verified | Not Yet Verified | Not Yet Verified |  |  | 2278 | 92.1521 | 24.72 | 19 | 0.92 | 4000 | 85
P00000MAF | Eaton (formerly Cooper Lighting) | Metalux | [All rating]-2GR-[All Door Frame]-LD1-22-A-UNV-L850-[All Flex]-CD1-[Options Include PAF, G1, G2 and G3]-[All Packaging] | Indoor Luminaires | Troffer | 2x2 Luminaires for Ambient Lighting of Interior Commercial Spaces | Standard | FALSE | [9 empty] | 6/25/2014 | Not Yet Verified | Not Yet Verified | Not Yet Verified |  |  | 2322 | 93.932 | 24.72 | 19 | 0.92 | 5000 | 85
P00000MAG | Eaton (formerly Cooper Lighting) | Metalux | [All rating]-2GR-[All Door Frame]-LD1-22-A125-UNV-L830-[All Flex]-CD1-[Options Include PAF, G1, G2 and G3]-[All Packaging] | Indoor Luminaires | Troffer | 2x2 Luminaires for Ambient Lighting of Interior Commercial Spaces | Standard | FALSE | [9 empty] | 6/25/2014 | Not Yet Verified | Not Yet Verified | Not Yet Verified |  |  | 2138 | 86.4887 | 24.72 | 19 | 0.92 | 3000 | 85
P00000MAH | Eaton (formerly Cooper Lighting) | Metalux | [All rating]-2GR-[All Door Frame]-LD1-22-A125-UNV-L835-[All Flex]-CD1-[Options Include PAF, G1, G2 and G3]-[All Packaging] | Indoor Luminaires | Troffer | 2x2 Luminaires for Ambient Lighting of Interior Commercial Spaces | Standard | FALSE | [9 empty] | 6/25/2014 | Not Yet Verified | Not Yet Verified | Not Yet Verified |  |  | 2275 | 92.0307 | 24.72 | 19 | 0.92 | 3500 | 85
P00000MAI | Eaton (formerly Cooper Lighting) | Metalux | [All rating]-2GR-[All Door Frame]-LD1-22-A125-UNV-L840-[All Flex]-CD1-[Options Include PAF, G1, G2 and G3]-[All Packaging] | Indoor Luminaires | Troffer | 2x2 Luminaires for Ambient Lighting of Interior Commercial Spaces | Standard | FALSE | [9 empty] | 6/25/2014 | Not Yet Verified | Not Yet Verified | Not Yet Verified |  |  | 2288 | 92.5566 | 24.72 | 19 | 0.92 | 4000 | 85
P00000MAJ | Eaton (formerly Cooper Lighting) | Metalux | [All rating]-2GR-[All Door Frame]-LD1-22-A125-UNV-L850-[All Flex]-CD1-[Options Include PAF, G1, G2 and G3]-[All Packaging] | Indoor Luminaires | Troffer | 2x2 Luminaires for Ambient Lighting of Interior Commercial Spaces | Standard | FALSE | [9 empty] | 6/25/2014 | Not Yet Verified | Not Yet Verified | Not Yet Verified |  |  | 2333 | 94.377 | 24.72 | 19 | 0.92 | 5000 | 85
P00000MAK | Eaton (formerly Cooper Lighting) | Metalux | [All rating]-2GR-[All Door Frame]-LD1-22-A125MIN-UNV-L830-[All Flex]-CD1-[Options Include PAF, G1, G2 and G3]-[All Packaging] | Indoor Luminaires | Troffer | 2x2 Luminaires for Ambient Lighting of Interior Commercial Spaces | Standard | FALSE | [9 empty] | 6/25/2014 | Not Yet Verified | Not Yet Verified | Not Yet Verified |  |  | 2138 | 86.4887 | 24.72 | 19 | 0.92 | 3000 | 85
P00000MAL | Eaton (formerly Cooper Lighting) | Metalux | [All rating]-2GR-[All Door Frame]-LD1-22-A125MIN-UNV-L835-[All Flex]-CD1-[Options Include PAF, G1, G2 and G3]-[All Packaging] | Indoor Luminaires | Troffer | 2x2 Luminaires for Ambient Lighting of Interior Commercial Spaces | Standard | FALSE | [9 empty] | 6/25/2014 | Not Yet Verified | Not Yet Verified | Not Yet Verified |  |  | 2275 | 92.0307 | 24.72 | 19 | 0.92 | 3500 | 85
P00000MAM | Eaton (formerly Cooper Lighting) | Metalux | [All rating]-2GR-[All Door Frame]-LD1-22-A125MIN-UNV-L840-[All Flex]-CD1-[Options Include PAF, G1, G2 and G3]-[All Packaging] | Indoor Luminaires | Troffer | 2x2 Luminaires for Ambient Lighting of Interior Commercial Spaces | Standard | FALSE | [9 empty] | 6/25/2014 | Not Yet Verified | Not Yet Verified | Not Yet Verified |  |  | 2288 | 92.5566 | 24.72 | 19 | 0.92 | 4000 | 85
P00000MAN | Eaton (formerly Cooper Lighting) | Metalux | [All rating]-2GR-[All Door Frame]-LD1-22-A125MIN-UNV-L850-[All Flex]-CD1-[Options Include PAF, G1, G2 and G3]-[All Packaging] | Indoor Luminaires | Troffer | 2x2 Luminaires for Ambient Lighting of Interior Commercial Spaces | Standard | FALSE | [9 empty] | 6/25/2014 | Not Yet Verified | Not Yet Verified | Not Yet Verified |  |  | 2333 | 94.377 | 24.72 | 19 | 0.92 | 5000 | 85
P00000MAO | Eaton (formerly Cooper Lighting) | Metalux | [All rating]-2GR-[All Door Frame]-LD1-22-A19/156-UNV-L830-[All Flex]-CD1-[Options Include PAF, G1, G2 and G3]-[All Packaging] | Indoor Luminaires | Troffer | 2x2 Luminaires for Ambient Lighting of Interior Commercial Spaces | Standard | FALSE | [9 empty] | 6/25/2014 | Not Yet Verified | Not Yet Verified | Not Yet Verified |  |  | 2072 | 92.2118 | 22.47 | 20 | 0.92 | 3000 | 85
P00000MAP | Eaton (formerly Cooper Lighting) | Metalux | [All rating]-2GR-[All Door Frame]-LD1-22-A19/156-UNV-L835-[All Flex]-CD1-[Options Include PAF, G1, G2 and G3]-[All Packaging] | Indoor Luminaires | Troffer | 2x2 Luminaires for Ambient Lighting of Interior Commercial Spaces | Standard | FALSE | [9 empty] | 6/25/2014 | Not Yet Verified | Not Yet Verified | Not Yet Verified |  |  | 2204 | 98.0863 | 22.47 | 20 | 0.92 | 3500 | 85
P00000MAQ | Eaton (formerly Cooper Lighting) | Metalux | [All rating]-2GR-[All Door Frame]-LD1-22-A19/156-UNV-L840-[All Flex]-CD1-[Options Include PAF, G1, G2 and G3]-[All Packaging] | Indoor Luminaires | Troffer | 2x2 Luminaires for Ambient Lighting of Interior Commercial Spaces | Standard | FALSE | [9 empty] | 6/25/2014 | Not Yet Verified | Not Yet Verified | Not Yet Verified |  |  | 2217 | 98.6649 | 22.47 | 20 | 0.92 | 4000 | 85
P00000MAR | Eaton (formerly Cooper Lighting) | Metalux | [All rating]-2GR-[All Door Frame]-LD1-22-A19/156-UNV-L850-[All Flex]-CD1-[Options Include PAF, G1, G2 and G3]-[All Packaging] | Indoor Luminaires | Troffer | 2x2 Luminaires for Ambient Lighting of Interior Commercial Spaces | Standard | FALSE | [9 empty] | 6/25/2014 | Not Yet Verified | Not Yet Verified | Not Yet Verified |  |  | 2260 | 100.5786 | 22.47 | 20 | 0.92 | 5000 | 85
P00000MAS | Eaton (formerly Cooper Lighting) | Metalux | [All rating]-2GR-[All Door Frame]-LD1-22-F-UNV-L830-[All Flex]-CD1-[Options Include PAF, G1, G2 and G3]-[All Packaging] | Indoor Luminaires | Troffer | 2x2 Luminaires for Ambient Lighting of Interior Commercial Spaces | Standard | FALSE | [9 empty] | 6/25/2014 | Not Yet Verified | Not Yet Verified | Not Yet Verified |  |  | 2109 | 85.3155 | 24.72 | 19 | 0.92 | 3000 | 85
P00000MAT | Eaton (formerly Cooper Lighting) | Metalux | [All rating]-2GR-[All Door Frame]-LD1-22-F-UNV-L835-[All Flex]-CD1-[Options Include PAF, G1, G2 and G3]-[All Packaging] | Indoor Luminaires | Troffer | 2x2 Luminaires for Ambient Lighting of Interior Commercial Spaces | Standard | FALSE | [9 empty] | 6/25/2014 | Not Yet Verified | Not Yet Verified | Not Yet Verified |  |  | 2244 | 90.7767 | 24.72 | 19 | 0.92 | 3500 | 85
P00000MAU | Eaton (formerly Cooper Lighting) | Metalux | [All rating]-2GR-[All Door Frame]-LD1-22-F-UNV-L840-[All Flex]-CD1-[Options Include PAF, G1, G2 and G3]-[All Packaging] | Indoor Luminaires | Troffer | 2x2 Luminaires for Ambient Lighting of Interior Commercial Spaces | Standard | FALSE | [9 empty] | 6/25/2014 | Not Yet Verified | Not Yet Verified | Not Yet Verified |  |  | 2257 | 91.3026 | 24.72 | 19 | 0.92 | 4000 | 85
P00000MAV | Eaton (formerly Cooper Lighting) | Metalux | [All rating]-2GR-[All Door Frame]-LD1-22-F-UNV-L850-[All Flex]-CD1-[Options Include PAF, G1, G2 and G3]-[All Packaging] | Indoor Luminaires | Troffer | 2x2 Luminaires for Ambient Lighting of Interior Commercial Spaces | Standard | FALSE | [9 empty] | 6/25/2014 | Not Yet Verified | Not Yet Verified | Not Yet Verified |  |  | 2301 | 93.0825 | 24.72 | 19 | 0.92 | 5000 | 85
P00000MAW | Eaton (formerly Cooper Lighting) | Metalux | [All rating]-2GR-[All Door Frame]-LD1-22-F125-UNV-L835-[All Flex]-CD1-[Options Include PAF, G1, G2 and G3]-[All Packaging] | Indoor Luminaires | Troffer | 2x2 Luminaires for Ambient Lighting of Interior Commercial Spaces | Standard | FALSE | [9 empty] | 6/25/2014 | Not Yet Verified | Not Yet Verified | Not Yet Verified |  |  | 2180 | 88.1877 | 24.72 | 19 | 0.92 | 3500 | 85
P00000MAX | Eaton (formerly Cooper Lighting) | Metalux | [All rating]-2GR-[All Door Frame]-LD1-22-F125-UNV-L840-[All Flex]-CD1-[Options Include PAF, G1, G2 and G3]-[All Packaging] | Indoor Luminaires | Troffer | 2x2 Luminaires for Ambient Lighting of Interior Commercial Spaces | Standard | FALSE | [9 empty] | 6/25/2014 | Not Yet Verified | Not Yet Verified | Not Yet Verified |  |  | 2193 | 88.7136 | 24.72 | 19 | 0.92 | 4000 | 85
P00000MAY | Eaton (formerly Cooper Lighting) | Metalux | [All rating]-2GR-[All Door Frame]-LD1-22-F125-UNV-L850-[All Flex]-CD1-[Options Include PAF, G1, G2 and G3]-[All Packaging] | Indoor Luminaires | Troffer | 2x2 Luminaires for Ambient Lighting of Interior Commercial Spaces | Standard | FALSE | [9 empty] | 6/25/2014 | Not Yet Verified | Not Yet Verified | Not Yet Verified |  |  | 2235 | 90.4126 | 24.72 | 19 | 0.92 | 5000 | 85
P00000MAZ | Eaton (formerly Cooper Lighting) | Metalux | [All rating]-2GR-[All Door Frame]-LD1-22-ND-UNV-L830-[All Flex]-CD1-[Options Include PAF, G1, G2 and G3]-[All Packaging] | Indoor Luminaires | Troffer | 2x2 Luminaires for Ambient Lighting of Interior Commercial Spaces | Standard | FALSE | [9 empty] | 6/25/2014 | Not Yet Verified | Not Yet Verified | Not Yet Verified |  |  | 2380 | 96.2783 | 24.72 | 19 | 0.92 | 3000 | 85
P00000MB0 | Eaton (formerly Cooper Lighting) | Metalux | [All rating]-2GR-[All Door Frame]-LD1-22-ND-UNV-L835-[All Flex]-CD1-[Options Include PAF, G1, G2 and G3]-[All Packaging] | Indoor Luminaires | Troffer | 2x2 Luminaires for Ambient Lighting of Interior Commercial Spaces | Standard | FALSE | [9 empty] | 6/25/2014 | Not Yet Verified | Not Yet Verified | Not Yet Verified |  |  | 2533 | 102.4676 | 24.72 | 19 | 0.92 | 3500 | 85
P00000MB1 | Eaton (formerly Cooper Lighting) | Metalux | [All rating]-2GR-[All Door Frame]-LD1-22-ND-UNV-L840-[All Flex]-CD1-[Options Include PAF, G1, G2 and G3]-[All Packaging] | Indoor Luminaires | Troffer | 2x2 Luminaires for Ambient Lighting of Interior Commercial Spaces | Standard | FALSE | [9 empty] | 6/25/2014 | Not Yet Verified | Not Yet Verified | Not Yet Verified |  |  | 2548 | 103.0744 | 24.72 | 19 | 0.92 | 4000 | 85
P00000MB2 | Eaton (formerly Cooper Lighting) | Metalux | [All rating]-2GR-[All Door Frame]-LD1-22-ND-UNV-L850-[All Flex]-CD1-[Options Include PAF, G1, G2 and G3]-[All Packaging] | Indoor Luminaires | Troffer | 2x2 Luminaires for Ambient Lighting of Interior Commercial Spaces | Standard | FALSE | [9 empty] | 6/25/2014 | Not Yet Verified | Not Yet Verified | Not Yet Verified |  |  | 2597 | 105.0566 | 24.72 | 19 | 0.92 | 5000 | 85
P00000MB3 | Eaton (formerly Cooper Lighting) | Metalux | [All rating]-2GR-[All Door Frame]-LD1-24-A-UNV-L830-[All Flex]-CD1-[Options Include PAF, G1, G2 and G3]-[All Packaging] | Indoor Luminaires | Troffer | 2x2 Luminaires for Ambient Lighting of Interior Commercial Spaces | Standard | FALSE | [9 empty] | 6/25/2014 | Not Yet Verified | Not Yet Verified | Not Yet Verified |  |  | 2317 | 85.9103 | 26.97 | 18 | 0.93 | 3000 | 85
P00000MB4 | Eaton (formerly Cooper Lighting) | Metalux | [All rating]-2GR-[All Door Frame]-LD1-24-A-UNV-L835-[All Flex]-CD1-[Options Include PAF, G1, G2 and G3]-[All Packaging] | Indoor Luminaires | Troffer | 2x2 Luminaires for Ambient Lighting of Interior Commercial Spaces | Standard | FALSE | [9 empty] | 6/25/2014 | Not Yet Verified | Not Yet Verified | Not Yet Verified |  |  | 2465 | 91.3979 | 26.97 | 18 | 0.93 | 3500 | 85
P00000MB5 | Eaton (formerly Cooper Lighting) | Metalux | [All rating]-2GR-[All Door Frame]-LD1-24-A-UNV-L840-[All Flex]-CD1-[Options Include PAF, G1, G2 and G3]-[All Packaging] | Indoor Luminaires | Troffer | 2x2 Luminaires for Ambient Lighting of Interior Commercial Spaces | Standard | FALSE | [9 empty] | 6/25/2014 | Not Yet Verified | Not Yet Verified | Not Yet Verified |  |  | 2479 | 91.9169 | 26.97 | 18 | 0.93 | 4000 | 85
P00000MB6 | Eaton (formerly Cooper Lighting) | Metalux | [All rating]-2GR-[All Door Frame]-LD1-24-A-UNV-L850-[All Flex]-CD1-[Options Include PAF, G1, G2 and G3]-[All Packaging] | Indoor Luminaires | Troffer | 2x2 Luminaires for Ambient Lighting of Interior Commercial Spaces | Standard | FALSE | [9 empty] | 6/25/2014 | Not Yet Verified | Not Yet Verified | Not Yet Verified |  |  | 2527 | 93.6967 | 26.97 | 18 | 0.93 | 5000 | 85
P00000MB7 | Eaton (formerly Cooper Lighting) | Metalux | [All rating]-2GR-[All Door Frame]-LD1-24-A125-UNV-L830-[All Flex]-CD1-[Options Include PAF, G1, G2 and G3]-[All Packaging] | Indoor Luminaires | Troffer | 2x2 Luminaires for Ambient Lighting of Interior Commercial Spaces | Standard | FALSE | [9 empty] | 6/25/2014 | Not Yet Verified | Not Yet Verified | Not Yet Verified |  |  | 2327 | 86.281 | 26.97 | 18 | 0.93 | 3000 | 85
P00000MB8 | Eaton (formerly Cooper Lighting) | Metalux | [All rating]-2GR-[All Door Frame]-LD1-24-A125-UNV-L835-[All Flex]-CD1-[Options Include PAF, G1, G2 and G3]-[All Packaging] | Indoor Luminaires | Troffer | 2x2 Luminaires for Ambient Lighting of Interior Commercial Spaces | Standard | FALSE | [9 empty] | 6/25/2014 | Not Yet Verified | Not Yet Verified | Not Yet Verified |  |  | 2476 | 91.8057 | 26.97 | 18 | 0.93 | 3500 | 85
P00000MB9 | Eaton (formerly Cooper Lighting) | Metalux | [All rating]-2GR-[All Door Frame]-LD1-24-A125-UNV-L840-[All Flex]-CD1-[Options Include PAF, G1, G2 and G3]-[All Packaging] | Indoor Luminaires | Troffer | 2x2 Luminaires for Ambient Lighting of Interior Commercial Spaces | Standard | FALSE | [9 empty] | 6/25/2014 | Not Yet Verified | Not Yet Verified | Not Yet Verified |  |  | 2491 | 92.3619 | 26.97 | 18 | 0.93 | 4000 | 85
P00000MBA | Eaton (formerly Cooper Lighting) | Metalux | [All rating]-2GR-[All Door Frame]-LD1-24-A125-UNV-L850-[All Flex]-CD1-[Options Include PAF, G1, G2 and G3]-[All Packaging] | Indoor Luminaires | Troffer | 2x2 Luminaires for Ambient Lighting of Interior Commercial Spaces | Standard | FALSE | [9 empty] | 6/25/2014 | Not Yet Verified | Not Yet Verified | Not Yet Verified |  |  | 2539 | 94.1416 | 26.97 | 18 | 0.93 | 5000 | 85
P00000MBB | Eaton (formerly Cooper Lighting) | Metalux | [All rating]-2GR-[All Door Frame]-LD1-24-A125MIN-UNV-L830-[All Flex]-CD1-[Options Include PAF, G1, G2 and G3]-[All Packaging] | Indoor Luminaires | Troffer | 2x2 Luminaires for Ambient Lighting of Interior Commercial Spaces | Standard | FALSE | [9 empty] | 6/25/2014 | Not Yet Verified | Not Yet Verified | Not Yet Verified |  |  | 2327 | 86.281 | 26.97 | 18 | 0.93 | 3000 | 85
P00000MBC | Eaton (formerly Cooper Lighting) | Metalux | [All rating]-2GR-[All Door Frame]-LD1-24-A125MIN-UNV-L835-[All Flex]-CD1-[Options Include PAF, G1, G2 and G3]-[All Packaging] | Indoor Luminaires | Troffer | 2x2 Luminaires for Ambient Lighting of Interior Commercial Spaces | Standard | FALSE | [9 empty] | 6/25/2014 | Not Yet Verified | Not Yet Verified | Not Yet Verified |  |  | 2476 | 91.8057 | 26.97 | 18 | 0.93 | 3500 | 85
P00000MBD | Eaton (formerly Cooper Lighting) | Metalux | [All rating]-2GR-[All Door Frame]-LD1-24-A125MIN-UNV-L840-[All Flex]-CD1-[Options Include PAF, G1, G2 and G3]-[All Packaging] | Indoor Luminaires | Troffer | 2x2 Luminaires for Ambient Lighting of Interior Commercial Spaces | Standard | FALSE | [9 empty] | 6/25/2014 | Not Yet Verified | Not Yet Verified | Not Yet Verified |  |  | 2491 | 92.3619 | 26.97 | 18 | 0.93 | 4000 | 85
P00000MBE | Eaton (formerly Cooper Lighting) | Metalux | [All rating]-2GR-[All Door Frame]-LD1-24-A125MIN-UNV-L850-[All Flex]-CD1-[Options Include PAF, G1, G2 and G3]-[All Packaging] | Indoor Luminaires | Troffer | 2x2 Luminaires for Ambient Lighting of Interior Commercial Spaces | Standard | FALSE | [9 empty] | 6/25/2014 | Not Yet Verified | Not Yet Verified | Not Yet Verified |  |  | 2539 | 94.1416 | 26.97 | 18 | 0.93 | 5000 | 85
P00000MBF | Eaton (formerly Cooper Lighting) | Metalux | [All rating]-2GR-[All Door Frame]-LD1-24-A19/156-UNV-L830-[All Flex]-CD1-[Options Include PAF, G1, G2 and G3]-[All Packaging] | Indoor Luminaires | Troffer | 2x2 Luminaires for Ambient Lighting of Interior Commercial Spaces | Standard | FALSE | [9 empty] | 6/25/2014 | Not Yet Verified | Not Yet Verified | Not Yet Verified |  |  | 2255 | 100.356 | 22.47 | 20 | 0.92 | 3000 | 85
P00000MBG | Eaton (formerly Cooper Lighting) | Metalux | [All rating]-2GR-[All Door Frame]-LD1-24-A19/156-UNV-L835-[All Flex]-CD1-[Options Include PAF, G1, G2 and G3]-[All Packaging] | Indoor Luminaires | Troffer | 2x2 Luminaires for Ambient Lighting of Interior Commercial Spaces | Standard | FALSE | [9 empty] | 6/25/2014 | Not Yet Verified | Not Yet Verified | Not Yet Verified |  |  | 2399 | 106.7646 | 22.47 | 20 | 0.92 | 3500 | 85
P00000MBH | Eaton (formerly Cooper Lighting) | Metalux | [All rating]-2GR-[All Door Frame]-LD1-24-A19/156-UNV-L840-[All Flex]-CD1-[Options Include PAF, G1, G2 and G3]-[All Packaging] | Indoor Luminaires | Troffer | 2x2 Luminaires for Ambient Lighting of Interior Commercial Spaces | Standard | FALSE | [9 empty] | 6/25/2014 | Not Yet Verified | Not Yet Verified | Not Yet Verified |  |  | 2413 | 107.3876 | 22.47 | 20 | 0.92 | 4000 | 85
P00000MBI | Eaton (formerly Cooper Lighting) | Metalux | [All rating]-2GR-[All Door Frame]-LD1-24-A19/156-UNV-L850-[All Flex]-CD1-[Options Include PAF, G1, G2 and G3]-[All Packaging] | Indoor Luminaires | Troffer | 2x2 Luminaires for Ambient Lighting of Interior Commercial Spaces | Standard | FALSE | [9 empty] | 6/25/2014 | Not Yet Verified | Not Yet Verified | Not Yet Verified |  |  | 2459 | 109.4348 | 22.47 | 20 | 0.92 | 5000 | 85
P00000MBJ | Eaton (formerly Cooper Lighting) | Metalux | [All rating]-2GR-[All Door Frame]-LD1-24-F-UNV-L830-[All Flex]-CD1-[Options Include PAF, G1, G2 and G3]-[All Packaging] | Indoor Luminaires | Troffer | 2x2 Luminaires for Ambient Lighting of Interior Commercial Spaces | Standard | FALSE | [9 empty] | 6/25/2014 | Not Yet Verified | Not Yet Verified | Not Yet Verified |  |  | 2295 | 85.0945 | 26.97 | 18 | 0.93 | 3000 | 85
P00000MBK | Eaton (formerly Cooper Lighting) | Metalux | [All rating]-2GR-[All Door Frame]-LD1-24-F-UNV-L835-[All Flex]-CD1-[Options Include PAF, G1, G2 and G3]-[All Packaging] | Indoor Luminaires | Troffer | 2x2 Luminaires for Ambient Lighting of Interior Commercial Spaces | Standard | FALSE | [9 empty] | 6/25/2014 | Not Yet Verified | Not Yet Verified | Not Yet Verified |  |  | 2442 | 90.5451 | 26.97 | 18 | 0.93 | 3500 | 85
P00000MBL | Eaton (formerly Cooper Lighting) | Metalux | [All rating]-2GR-[All Door Frame]-LD1-24-F-UNV-L840-[All Flex]-CD1-[Options Include PAF, G1, G2 and G3]-[All Packaging] | Indoor Luminaires | Troffer | 2x2 Luminaires for Ambient Lighting of Interior Commercial Spaces | Standard | FALSE | [9 empty] | 6/25/2014 | Not Yet Verified | Not Yet Verified | Not Yet Verified |  |  | 2457 | 91.1012 | 26.97 | 18 | 0.93 | 4000 | 85
P00000MBM | Eaton (formerly Cooper Lighting) | Metalux | [All rating]-2GR-[All Door Frame]-LD1-24-F-UNV-L850-[All Flex]-CD1-[Options Include PAF, G1, G2 and G3]-[All Packaging] | Indoor Luminaires | Troffer | 2x2 Luminaires for Ambient Lighting of Interior Commercial Spaces | Standard | FALSE | [9 empty] | 6/25/2014 | Not Yet Verified | Not Yet Verified | Not Yet Verified |  |  | 2504 | 92.8439 | 26.97 | 18 | 0.93 | 5000 | 85
P00000MBN | Eaton (formerly Cooper Lighting) | Metalux | [All rating]-2GR-[All Door Frame]-LD1-24-F125-UNV-L835-[All Flex]-CD1-[Options Include PAF, G1, G2 and G3]-[All Packaging] | Indoor Luminaires | Troffer | 2x2 Luminaires for Ambient Lighting of Interior Commercial Spaces | Standard | FALSE | [9 empty] | 6/25/2014 | Not Yet Verified | Not Yet Verified | Not Yet Verified |  |  | 2372 | 87.9496 | 26.97 | 18 | 0.93 | 3500 | 85
P00000MBO | Eaton (formerly Cooper Lighting) | Metalux | [All rating]-2GR-[All Door Frame]-LD1-24-F125-UNV-L840-[All Flex]-CD1-[Options Include PAF, G1, G2 and G3]-[All Packaging] | Indoor Luminaires | Troffer | 2x2 Luminaires for Ambient Lighting of Interior Commercial Spaces | Standard | FALSE | [9 empty] | 6/25/2014 | Not Yet Verified | Not Yet Verified | Not Yet Verified |  |  | 2386 | 88.4687 | 26.97 | 18 | 0.93 | 4000 | 85
P00000MBP | Eaton (formerly Cooper Lighting) | Metalux | [All rating]-2GR-[All Door Frame]-LD1-24-F125-UNV-L850-[All Flex]-CD1-[Options Include PAF, G1, G2 and G3]-[All Packaging] | Indoor Luminaires | Troffer | 2x2 Luminaires for Ambient Lighting of Interior Commercial Spaces | Standard | FALSE | [9 empty] | 6/25/2014 | Not Yet Verified | Not Yet Verified | Not Yet Verified |  |  | 2432 | 90.1743 | 26.97 | 18 | 0.93 | 5000 | 85
P00000MBQ | Eaton (formerly Cooper Lighting) | Metalux | [All rating]-2GR-[All Door Frame]-LD1-24-ND-UNV-L830-[All Flex]-CD1-[Options Include PAF, G1, G2 and G3]-[All Packaging] | Indoor Luminaires | Troffer | 2x2 Luminaires for Ambient Lighting of Interior Commercial Spaces | Standard | FALSE | [9 empty] | 6/25/2014 | Not Yet Verified | Not Yet Verified | Not Yet Verified |  |  | 2591 | 96.0697 | 26.97 | 18 | 0.93 | 3000 | 85
P00000MBR | Eaton (formerly Cooper Lighting) | Metalux | [All rating]-2GR-[All Door Frame]-LD1-24-ND-UNV-L835-[All Flex]-CD1-[Options Include PAF, G1, G2 and G3]-[All Packaging] | Indoor Luminaires | Troffer | 2x2 Luminaires for Ambient Lighting of Interior Commercial Spaces | Standard | FALSE | [9 empty] | 6/25/2014 | Not Yet Verified | Not Yet Verified | Not Yet Verified |  |  | 2757 | 102.2247 | 26.97 | 18 | 0.93 | 3500 | 85
P00000MBS | Eaton (formerly Cooper Lighting) | Metalux | [All rating]-2GR-[All Door Frame]-LD1-24-D-UNV-L840-[All Flex]-CD1-[Options Include PAF, G1, G2 and G3]-[All Packaging] | Indoor Luminaires | Troffer | 2x2 Luminaires for Ambient Lighting of Interior Commercial Spaces | Standard | FALSE | [9 empty] | 6/25/2014 | Not Yet Verified | Not Yet Verified | Not Yet Verified |  |  | 2773 | 102.8179 | 26.97 | 18 | 0.93 | 4000 | 85
P00000MBT | Eaton (formerly Cooper Lighting) | Metalux | [All rating]-2GR-[All Door Frame]-LD1-24-ND-UNV-L850-[All Flex]-CD1-[Options Include PAF, G1, G2 and G3]-[All Packaging] | Indoor Luminaires | Troffer | 2x2 Luminaires for Ambient Lighting of Interior Commercial Spaces | Standard | FALSE | [9 empty] | 6/25/2014 | Not Yet Verified | Not Yet Verified | Not Yet Verified |  |  | 2826 | 104.7831 | 26.97 | 18 | 0.93 | 5000 | 85
P00000MBU | Eaton (formerly Cooper Lighting) | Metalux | [All rating]-2GR-[All Door Frame]-LD1-26-A-UNV-L830-[All Flex]-CD1-[Options Include PAF, G1, G2 and G3]-[All Packaging] | Indoor Luminaires | Troffer | 2x2 Luminaires for Ambient Lighting of Interior Commercial Spaces | Standard | FALSE | [9 empty] | 6/25/2014 | Not Yet Verified | Not Yet Verified | Not Yet Verified |  |  | 2505 | 85.7583 | 29.21 | 16 | 0.94 | 3000 | 85
P00000MBV | Eaton (formerly Cooper Lighting) | Metalux | [All rating]-2GR-[All Door Frame]-LD1-26-A-UNV-L835-[All Flex]-CD1-[Options Include PAF, G1, G2 and G3]-[All Packaging] | Indoor Luminaires | Troffer | 2x2 Luminaires for Ambient Lighting of Interior Commercial Spaces | Standard | FALSE | [9 empty] | 6/25/2014 | Not Yet Verified | Not Yet Verified | Not Yet Verified |  |  | 2665 | 91.2359 | 29.21 | 16 | 0.94 | 3500 | 85
P00000MBW | Eaton (formerly Cooper Lighting) | Metalux | [All rating]-2GR-[All Door Frame]-LD1-26-A-UNV-L840-[All Flex]-CD1-[Options Include PAF, G1, G2 and G3]-[All Packaging] | Indoor Luminaires | Troffer | 2x2 Luminaires for Ambient Lighting of Interior Commercial Spaces | Standard | FALSE | [9 empty] | 6/25/2014 | Not Yet Verified | Not Yet Verified | Not Yet Verified |  |  | 2681 | 91.7836 | 29.21 | 16 | 0.94 | 4000 | 85
P00000MBX | Eaton (formerly Cooper Lighting) | Metalux | [All rating]-2GR-[All Door Frame]-LD1-26-A-UNV-L850-[All Flex]-CD1-[Options Include PAF, G1, G2 and G3]-[All Packaging] | Indoor Luminaires | Troffer | 2x2 Luminaires for Ambient Lighting of Interior Commercial Spaces | Standard | FALSE | [9 empty] | 6/25/2014 | Not Yet Verified | Not Yet Verified | Not Yet Verified |  |  | 2732 | 93.5296 | 29.21 | 16 | 0.94 | 5000 | 85
P00000MBY | Eaton (formerly Cooper Lighting) | Metalux | [All rating]-2GR-[All Door Frame]-LD1-26-A125-UNV-L830-[All Flex]-CD1-[Options Include PAF, G1, G2 and G3]-[All Packaging] | Indoor Luminaires | Troffer | 2x2 Luminaires for Ambient Lighting of Interior Commercial Spaces | Standard | FALSE | [9 empty] | 6/25/2014 | Not Yet Verified | Not Yet Verified | Not Yet Verified |  |  | 2516 | 86.1349 | 29.21 | 16 | 0.94 | 3000 | 85
P00000MBZ | Eaton (formerly Cooper Lighting) | Metalux | [All rating]-2GR-[All Door Frame]-LD1-26-A125-UNV-L835-[All Flex]-CD1-[Options Include PAF, G1, G2 and G3]-[All Packaging] | Indoor Luminaires | Troffer | 2x2 Luminaires for Ambient Lighting of Interior Commercial Spaces | Standard | FALSE | [9 empty] | 6/25/2014 | Not Yet Verified | Not Yet Verified | Not Yet Verified |  |  | 2677 | 91.6467 | 29.21 | 16 | 0.94 | 3500 | 85
P00000MC0 | Eaton (formerly Cooper Lighting) | Metalux | [All rating]-2GR-[All Door Frame]-LD1-26-A125-UNV-L840-[All Flex]-CD1-[Options Include PAF, G1, G2 and G3]-[All Packaging] | Indoor Luminaires | Troffer | 2x2 Luminaires for Ambient Lighting of Interior Commercial Spaces | Standard | FALSE | [9 empty] | 6/25/2014 | Not Yet Verified | Not Yet Verified | Not Yet Verified |  |  | 2693 | 92.1945 | 29.21 | 16 | 0.94 | 4000 | 85
P00000MC1 | Eaton (formerly Cooper Lighting) | Metalux | [All rating]-2GR-[All Door Frame]-LD1-26-A125-UNV-L850-[All Flex]-CD1-[Options Include PAF, G1, G2 and G3]-[All Packaging] | Indoor Luminaires | Troffer | 2x2 Luminaires for Ambient Lighting of Interior Commercial Spaces | Standard | FALSE | [9 empty] | 6/25/2014 | Not Yet Verified | Not Yet Verified | Not Yet Verified |  |  | 2745 | 93.9747 | 29.21 | 16 | 0.94 | 5000 | 85
P00000MC2 | Eaton (formerly Cooper Lighting) | Metalux | [All rating]-2GR-[All Door Frame]-LD1-26-A125MIN-UNV-L830-[All Flex]-CD1-[Options Include PAF, G1, G2 and G3]-[All Packaging] | Indoor Luminaires | Troffer | 2x2 Luminaires for Ambient Lighting of Interior Commercial Spaces | Standard | FALSE | [9 empty] | 6/25/2014 | Not Yet Verified | Not Yet Verified | Not Yet Verified |  |  | 2516 | 86.1349 | 29.21 | 16 | 0.94 | 3000 | 85
P00000MC3 | Eaton (formerly Cooper Lighting) | Metalux | [All rating]-2GR-[All Door Frame]-LD1-26-A125MIN-UNV-L835-[All Flex]-CD1-[Options Include PAF, G1, G2 and G3]-[All Packaging] | Indoor Luminaires | Troffer | 2x2 Luminaires for Ambient Lighting of Interior Commercial Spaces | Standard | FALSE | [9 empty] | 6/25/2014 | Not Yet Verified | Not Yet Verified | Not Yet Verified |  |  | 2677 | 91.6467 | 29.21 | 16 | 0.94 | 3500 | 85
P00000MC4 | Eaton (formerly Cooper Lighting) | Metalux | [All rating]-2GR-[All Door Frame]-LD1-26-A125MIN-UNV-L840-[All Flex]-CD1-[Options Include PAF, G1, G2 and G3]-[All Packaging] | Indoor Luminaires | Troffer | 2x2 Luminaires for Ambient Lighting of Interior Commercial Spaces | Standard | FALSE | [9 empty] | 6/25/2014 | Not Yet Verified | Not Yet Verified | Not Yet Verified |  |  | 2693 | 92.1945 | 29.21 | 16 | 0.94 | 4000 | 85
P00000MC5 | Eaton (formerly Cooper Lighting) | Metalux | [All rating]-2GR-[All Door Frame]-LD1-26-A125MIN-UNV-L850-[All Flex]-CD1-[Options Include PAF, G1, G2 and G3]-[All Packaging] | Indoor Luminaires | Troffer | 2x2 Luminaires for Ambient Lighting of Interior Commercial Spaces | Standard | FALSE | [9 empty] | 6/25/2014 | Not Yet Verified | Not Yet Verified | Not Yet Verified |  |  | 2745 | 93.9747 | 29.21 | 16 | 0.94 | 5000 | 85
P00000MC6 | Eaton (formerly Cooper Lighting) | Metalux | [All rating]-2GR-[All Door Frame]-LD1-26-A19/156-UNV-L830-[All Flex]-CD1-[Options Include PAF, G1, G2 and G3]-[All Packaging] | Indoor Luminaires | Troffer | 2x2 Luminaires for Ambient Lighting of Interior Commercial Spaces | Standard | FALSE | [9 empty] | 6/25/2014 | Not Yet Verified | Not Yet Verified | Not Yet Verified |  |  | 2437 | 108.4557 | 22.47 | 20 | 0.92 | 3000 | 85
P00000MC7 | Eaton (formerly Cooper Lighting) | Metalux | [All rating]-2GR-[All Door Frame]-LD1-26-A19/156-UNV-L835-[All Flex]-CD1-[Options Include PAF, G1, G2 and G3]-[All Packaging] | Indoor Luminaires | Troffer | 2x2 Luminaires for Ambient Lighting of Interior Commercial Spaces | Standard | FALSE | [9 empty] | 6/25/2014 | Not Yet Verified | Not Yet Verified | Not Yet Verified |  |  | 2594 | 115.4428 | 22.47 | 20 | 0.92 | 3500 | 85
P00000MC8 | Eaton (formerly Cooper Lighting) | Metalux | [All rating]-2GR-[All Door Frame]-LD1-26-A19/156-UNV-L840-[All Flex]-CD1-[Options Include PAF, G1, G2 and G3]-[All Packaging] | Indoor Luminaires | Troffer | 2x2 Luminaires for Ambient Lighting of Interior Commercial Spaces | Standard | FALSE | [9 empty] | 6/25/2014 | Not Yet Verified | Not Yet Verified | Not Yet Verified |  |  | 2609 | 116.1104 | 22.47 | 20 | 0.92 | 4000 | 85
P00000MC9 | Eaton (formerly Cooper Lighting) | Metalux | [All rating]-2GR-[All Door Frame]-LD1-26-A19/156-UNV-L850-[All Flex]-CD1-[Options Include PAF, G1, G2 and G3]-[All Packaging] | Indoor Luminaires | Troffer | 2x2 Luminaires for Ambient Lighting of Interior Commercial Spaces | Standard | FALSE | [9 empty] | 6/25/2014 | Not Yet Verified | Not Yet Verified | Not Yet Verified |  |  | 2659 | 118.3356 | 22.47 | 20 | 0.92 | 5000 | 85
P00000MCA | Eaton (formerly Cooper Lighting) | Metalux | [All rating]-2GR-[All Door Frame]-LD1-26-F-UNV-L830-[All Flex]-CD1-[Options Include PAF, G1, G2 and G3]-[All Packaging] | Indoor Luminaires | Troffer | 2x2 Luminaires for Ambient Lighting of Interior Commercial Spaces | Standard | FALSE | [9 empty] | 6/25/2014 | Not Yet Verified | Not Yet Verified | Not Yet Verified |  |  | 2482 | 84.9709 | 29.21 | 16 | 0.94 | 3000 | 85
P00000MCB | Eaton (formerly Cooper Lighting) | Metalux | [All rating]-2GR-[All Door Frame]-LD1-26-F-UNV-L835-[All Flex]-CD1-[Options Include PAF, G1, G2 and G3]-[All Packaging] | Indoor Luminaires | Troffer | 2x2 Luminaires for Ambient Lighting of Interior Commercial Spaces | Standard | FALSE | [9 empty] | 6/25/2014 | Not Yet Verified | Not Yet Verified | Not Yet Verified |  |  | 2640 | 90.38 | 29.21 | 16 | 0.94 | 3500 | 85
P00000MCC | Eaton (formerly Cooper Lighting) | Metalux | [All rating]-2GR-[All Door Frame]-LD1-26-F-UNV-L840-[All Flex]-CD1-[Options Include PAF, G1, G2 and G3]-[All Packaging] | Indoor Luminaires | Troffer | 2x2 Luminaires for Ambient Lighting of Interior Commercial Spaces | Standard | FALSE | [9 empty] | 6/25/2014 | Not Yet Verified | Not Yet Verified | Not Yet Verified |  |  | 2656 | 90.9278 | 29.21 | 16 | 0.94 | 4000 | 85
P00000MCD | Eaton (formerly Cooper Lighting) | Metalux | [All rating]-2GR-[All Door Frame]-LD1-26-F-UNV-L850-[All Flex]-CD1-[Options Include PAF, G1, G2 and G3]-[All Packaging] | Indoor Luminaires | Troffer | 2x2 Luminaires for Ambient Lighting of Interior Commercial Spaces | Standard | FALSE | [9 empty] | 6/25/2014 | Not Yet Verified | Not Yet Verified | Not Yet Verified |  |  | 2707 | 92.6737 | 29.21 | 16 | 0.94 | 5000 | 85
P00000MCE | Eaton (formerly Cooper Lighting) | Metalux | [All rating]-2GR-[All Door Frame]-LD1-26-F125-UNV-L835-[All Flex]-CD1-[Options Include PAF, G1, G2 and G3]-[All Packaging] | Indoor Luminaires | Troffer | 2x2 Luminaires for Ambient Lighting of Interior Commercial Spaces | Standard | FALSE | [9 empty] | 6/25/2014 | Not Yet Verified | Not Yet Verified | Not Yet Verified |  |  | 2565 | 87.8124 | 29.21 | 16 | 0.94 | 3500 | 85
P00000MCF | Eaton (formerly Cooper Lighting) | Metalux | [All rating]-2GR-[All Door Frame]-LD1-26-F125-UNV-L840-[All Flex]-CD1-[Options Include PAF, G1, G2 and G3]-[All Packaging] | Indoor Luminaires | Troffer | 2x2 Luminaires for Ambient Lighting of Interior Commercial Spaces | Standard | FALSE | [9 empty] | 6/25/2014 | Not Yet Verified | Not Yet Verified | Not Yet Verified |  |  | 2580 | 88.3259 | 29.21 | 16 | 0.94 | 4000 | 85
P00000MCG | Eaton (formerly Cooper Lighting) | Metalux | [All rating]-2GR-[All Door Frame]-LD1-26-F125-UNV-L850-[All Flex]-CD1-[Options Include PAF, G1, G2 and G3]-[All Packaging] | Indoor Luminaires | Troffer | 2x2 Luminaires for Ambient Lighting of Interior Commercial Spaces | Standard | FALSE | [9 empty] | 6/25/2014 | Not Yet Verified | Not Yet Verified | Not Yet Verified |  |  | 2630 | 90.0377 | 29.21 | 16 | 0.94 | 5000 | 85
P00000MCH | Eaton (formerly Cooper Lighting) | Metalux | [All rating]-2GR-[All Door Frame]-LD1-26-ND-UNV-L830-[All Flex]-CD1-[Options Include PAF, G1, G2 and G3]-[All Packaging] | Indoor Luminaires | Troffer | 2x2 Luminaires for Ambient Lighting of Interior Commercial Spaces | Standard | FALSE | [9 empty] | 6/25/2014 | Not Yet Verified | Not Yet Verified | Not Yet Verified |  |  | 2801 | 95.8918 | 29.21 | 16 | 0.94 | 3000 | 85
P00000MCI | Eaton (formerly Cooper Lighting) | Metalux | [All rating]-2GR-[All Door Frame]-LD1-26-ND-UNV-L835-[All Flex]-CD1-[Options Include PAF, G1, G2 and G3]-[All Packaging] | Indoor Luminaires | Troffer | 2x2 Luminaires for Ambient Lighting of Interior Commercial Spaces | Standard | FALSE | [9 empty] | 6/25/2014 | Not Yet Verified | Not Yet Verified | Not Yet Verified |  |  | 2980 | 102.0199 | 29.21 | 16 | 0.94 | 3500 | 85
P00000MCJ | Eaton (formerly Cooper Lighting) | Metalux | [All rating]-2GR-[All Door Frame]-LD1-26-D-UNV-L840-[All Flex]-CD1-[Options Include PAF, G1, G2 and G3]-[All Packaging] | Indoor Luminaires | Troffer | 2x2 Luminaires for Ambient Lighting of Interior Commercial Spaces | Standard | FALSE | [9 empty] | 6/25/2014 | Not Yet Verified | Not Yet Verified | Not Yet Verified |  |  | 2998 | 102.6361 | 29.21 | 16 | 0.94 | 4000 | 85
P00000MCK | Eaton (formerly Cooper Lighting) | Metalux | [All rating]-2GR-[All Door Frame]-LD1-26-ND-UNV-L850-[All Flex]-CD1-[Options Include PAF, G1, G2 and G3]-[All Packaging] | Indoor Luminaires | Troffer | 2x2 Luminaires for Ambient Lighting of Interior Commercial Spaces | Standard | FALSE | [9 empty] | 6/25/2014 | Not Yet Verified | Not Yet Verified | Not Yet Verified |  |  | 3055 | 104.5875 | 29.21 | 16 | 0.94 | 5000 | 85
P00000MCL | Eaton (formerly Cooper Lighting) | Metalux | [All rating]-2GR-[All Door Frame]-LD1-28-A-UNV-L830-[All Flex]-CD1-[Options Include PAF, G1, G2 and G3]-[All Packaging] | Indoor Luminaires | Troffer | 2x2 Luminaires for Ambient Lighting of Interior Commercial Spaces | Standard | FALSE | [9 empty] | 6/25/2014 | Not Yet Verified | Not Yet Verified | Not Yet Verified |  |  | 2693 | 85.6008 | 31.46 | 16 | 0.95 | 3000 | 85
P00000MCM | Eaton (formerly Cooper Lighting) | Metalux | [All rating]-2GR-[All Door Frame]-LD1-28-A-UNV-L835-[All Flex]-CD1-[Options Include PAF, G1, G2 and G3]-[All Packaging] | Indoor Luminaires | Troffer | 2x2 Luminaires for Ambient Lighting of Interior Commercial Spaces | Standard | FALSE | [9 empty] | 6/25/2014 | Not Yet Verified | Not Yet Verified | Not Yet Verified |  |  | 2865 | 91.068 | 31.46 | 16 | 0.95 | 3500 | 85
P00000MCN | Eaton (formerly Cooper Lighting) | Metalux | [All rating]-2GR-[All Door Frame]-LD1-28-A-UNV-L840-[All Flex]-CD1-[Options Include PAF, G1, G2 and G3]-[All Packaging] | Indoor Luminaires | Troffer | 2x2 Luminaires for Ambient Lighting of Interior Commercial Spaces | Standard | FALSE | [9 empty] | 6/25/2014 | Not Yet Verified | Not Yet Verified | Not Yet Verified |  |  | 2882 | 91.6084 | 31.46 | 16 | 0.95 | 4000 | 85
P00000MCO | Eaton (formerly Cooper Lighting) | Metalux | [All rating]-2GR-[All Door Frame]-LD1-28-A-UNV-L850-[All Flex]-CD1-[Options Include PAF, G1, G2 and G3]-[All Packaging] | Indoor Luminaires | Troffer | 2x2 Luminaires for Ambient Lighting of Interior Commercial Spaces | Standard | FALSE | [9 empty] | 6/25/2014 | Not Yet Verified | Not Yet Verified | Not Yet Verified |  |  | 2937 | 93.3566 | 31.46 | 16 | 0.95 | 5000 | 85
P00000MCP | Eaton (formerly Cooper Lighting) | Metalux | [All rating]-2GR-[All Door Frame]-LD1-28-A125-UNV-L830-[All Flex]-CD1-[Options Include PAF, G1, G2 and G3]-[All Packaging] | Indoor Luminaires | Troffer | 2x2 Luminaires for Ambient Lighting of Interior Commercial Spaces | Standard | FALSE | [9 empty] | 6/25/2014 | Not Yet Verified | Not Yet Verified | Not Yet Verified |  |  | 2705 | 85.9822 | 31.46 | 16 | 0.95 | 3000 | 85
P00000MCQ | Eaton (formerly Cooper Lighting) | Metalux | [All rating]-2GR-[All Door Frame]-LD1-28-A125-UNV-L835-[All Flex]-CD1-[Options Include PAF, G1, G2 and G3]-[All Packaging] | Indoor Luminaires | Troffer | 2x2 Luminaires for Ambient Lighting of Interior Commercial Spaces | Standard | FALSE | [9 empty] | 6/25/2014 | Not Yet Verified | Not Yet Verified | Not Yet Verified |  |  | 2878 | 91.4813 | 31.46 | 16 | 0.95 | 3500 | 85
P00000MCR | Eaton (formerly Cooper Lighting) | Metalux | [All rating]-2GR-[All Door Frame]-LD1-28-A125-UNV-L840-[All Flex]-CD1-[Options Include PAF, G1, G2 and G3]-[All Packaging] | Indoor Luminaires | Troffer | 2x2 Luminaires for Ambient Lighting of Interior Commercial Spaces | Standard | FALSE | [9 empty] | 6/25/2014 | Not Yet Verified | Not Yet Verified | Not Yet Verified |  |  | 2895 | 92.0216 | 31.46 | 16 | 0.95 | 4000 | 85
P00000MCS | Eaton (formerly Cooper Lighting) | Metalux | [All rating]-2GR-[All Door Frame]-LD1-28-A125-UNV-L850-[All Flex]-CD1-[Options Include PAF, G1, G2 and G3]-[All Packaging] | Indoor Luminaires | Troffer | 2x2 Luminaires for Ambient Lighting of Interior Commercial Spaces | Standard | FALSE | [9 empty] | 6/25/2014 | Not Yet Verified | Not Yet Verified | Not Yet Verified |  |  | 2951 | 93.8016 | 31.46 | 16 | 0.95 | 5000 | 85
P00000MCT | Eaton (formerly Cooper Lighting) | Metalux | [All rating]-2GR-[All Door Frame]-LD1-28-A125MIN-UNV-L830-[All Flex]-CD1-[Options Include PAF, G1, G2 and G3]-[All Packaging] | Indoor Luminaires | Troffer | 2x2 Luminaires for Ambient Lighting of Interior Commercial Spaces | Standard | FALSE | [9 empty] | 6/25/2014 | Not Yet Verified | Not Yet Verified | Not Yet Verified |  |  | 2705 | 85.9822 | 31.46 | 16 | 0.95 | 3000 | 85
P00000MCU | Eaton (formerly Cooper Lighting) | Metalux | [All rating]-2GR-[All Door Frame]-LD1-28-A125MIN-UNV-L835-[All Flex]-CD1-[Options Include PAF, G1, G2 and G3]-[All Packaging] | Indoor Luminaires | Troffer | 2x2 Luminaires for Ambient Lighting of Interior Commercial Spaces | Standard | FALSE | [9 empty] | 6/25/2014 | Not Yet Verified | Not Yet Verified | Not Yet Verified |  |  | 2878 | 91.4813 | 31.46 | 16 | 0.95 | 3500 | 85
P00000MCV | Eaton (formerly Cooper Lighting) | Metalux | [All rating]-2GR-[All Door Frame]-LD1-28-A125MIN-UNV-L840-[All Flex]-CD1-[Options Include PAF, G1, G2 and G3]-[All Packaging] | Indoor Luminaires | Troffer | 2x2 Luminaires for Ambient Lighting of Interior Commercial Spaces | Standard | FALSE | [9 empty] | 6/25/2014 | Not Yet Verified | Not Yet Verified | Not Yet Verified |  |  | 2895 | 92.0216 | 31.46 | 16 | 0.95 | 4000 | 85
P00000MCW | Eaton (formerly Cooper Lighting) | Metalux | [All rating]-2GR-[All Door Frame]-LD1-28-A125MIN-UNV-L850-[All Flex]-CD1-[Options Include PAF, G1, G2 and G3]-[All Packaging] | Indoor Luminaires | Troffer | 2x2 Luminaires for Ambient Lighting of Interior Commercial Spaces | Standard | FALSE | [9 empty] | 6/25/2014 | Not Yet Verified | Not Yet Verified | Not Yet Verified |  |  | 2951 | 93.8016 | 31.46 | 16 | 0.95 | 5000 | 85
P00000MCX | Eaton (formerly Cooper Lighting) | Metalux | [All rating]-2GR-[All Door Frame]-LD1-28-A19/156-UNV-L830-[All Flex]-CD1-[Options Include PAF, G1, G2 and G3]-[All Packaging] | Indoor Luminaires | Troffer | 2x2 Luminaires for Ambient Lighting of Interior Commercial Spaces | Standard | FALSE | [9 empty] | 6/25/2014 | Not Yet Verified | Not Yet Verified | Not Yet Verified |  |  | 2620 | 116.5999 | 22.47 | 20 | 0.92 | 3000 | 85
P00000MCY | Eaton (formerly Cooper Lighting) | Metalux | [All rating]-2GR-[All Door Frame]-LD1-28-A19/156-UNV-L835-[All Flex]-CD1-[Options Include PAF, G1, G2 and G3]-[All Packaging] | Indoor Luminaires | Troffer | 2x2 Luminaires for Ambient Lighting of Interior Commercial Spaces | Standard | FALSE | [9 empty] | 6/25/2014 | Not Yet Verified | Not Yet Verified | Not Yet Verified |  |  | 2788 | 124.0765 | 22.47 | 20 | 0.92 | 3500 | 85
P00000MCZ | Eaton (formerly Cooper Lighting) | Metalux | [All rating]-2GR-[All Door Frame]-LD1-28-A19/156-UNV-L840-[All Flex]-CD1-[Options Include PAF, G1, G2 and G3]-[All Packaging] | Indoor Luminaires | Troffer | 2x2 Luminaires for Ambient Lighting of Interior Commercial Spaces | Standard | FALSE | [9 empty] | 6/25/2014 | Not Yet Verified | Not Yet Verified | Not Yet Verified |  |  | 2804 | 124.7886 | 22.47 | 20 | 0.92 | 4000 | 85
P00000MD0 | Eaton (formerly Cooper Lighting) | Metalux | [All rating]-2GR-[All Door Frame]-LD1-28-A19/156-UNV-L850-[All Flex]-CD1-[Options Include PAF, G1, G2 and G3]-[All Packaging] | Indoor Luminaires | Troffer | 2x2 Luminaires for Ambient Lighting of Interior Commercial Spaces | Standard | FALSE | [9 empty] | 6/25/2014 | Not Yet Verified | Not Yet Verified | Not Yet Verified |  |  | 2859 | 127.2363 | 22.47 | 20 | 0.92 | 5000 | 85
P00000MD1 | Eaton (formerly Cooper Lighting) | Metalux | [All rating]-2GR-[All Door Frame]-LD1-28-F-UNV-L830-[All Flex]-CD1-[Options Include PAF, G1, G2 and G3]-[All Packaging] | Indoor Luminaires | Troffer | 2x2 Luminaires for Ambient Lighting of Interior Commercial Spaces | Standard | FALSE | [9 empty] | 6/25/2014 | Not Yet Verified | Not Yet Verified | Not Yet Verified |  |  | 2668 | 84.81 | 31.46 | 16 | 0.95 | 3000 | 85
P00000MD2 | Eaton (formerly Cooper Lighting) | Metalux | [All rating]-2GR-[All Door Frame]-LD1-28-F-UNV-L835-[All Flex]-CD1-[Options Include PAF, G1, G2 and G3]-[All Packaging] | Indoor Luminaires | Troffer | 2x2 Luminaires for Ambient Lighting of Interior Commercial Spaces | Standard | FALSE | [9 empty] | 6/25/2014 | Not Yet Verified | Not Yet Verified | Not Yet Verified |  |  | 2839 | 90.2416 | 31.46 | 16 | 0.95 | 3500 | 85
P00000MD3 | Eaton (formerly Cooper Lighting) | Metalux | [All rating]-2GR-[All Door Frame]-LD1-28-F-UNV-L840-[All Flex]-CD1-[Options Include PAF, G1, G2 and G3]-[All Packaging] | Indoor Luminaires | Troffer | 2x2 Luminaires for Ambient Lighting of Interior Commercial Spaces | Standard | FALSE | [9 empty] | 6/25/2014 | Not Yet Verified | Not Yet Verified | Not Yet Verified |  |  | 2855 | 90.7502 | 31.46 | 16 | 0.95 | 4000 | 85
P00000MD4 | Eaton (formerly Cooper Lighting) | Metalux | [All rating]-2GR-[All Door Frame]-LD1-28-F-UNV-L850-[All Flex]-CD1-[Options Include PAF, G1, G2 and G3]-[All Packaging] | Indoor Luminaires | Troffer | 2x2 Luminaires for Ambient Lighting of Interior Commercial Spaces | Standard | FALSE | [9 empty] | 6/25/2014 | Not Yet Verified | Not Yet Verified | Not Yet Verified |  |  | 2910 | 92.4984 | 31.46 | 16 | 0.95 | 5000 | 85
P00000MD5 | Eaton (formerly Cooper Lighting) | Metalux | [All rating]-2GR-[All Door Frame]-LD1-28-F125-UNV-L835-[All Flex]-CD1-[Options Include PAF, G1, G2 and G3]-[All Packaging] | Indoor Luminaires | Troffer | 2x2 Luminaires for Ambient Lighting of Interior Commercial Spaces | Standard | FALSE | [9 empty] | 6/25/2014 | Not Yet Verified | Not Yet Verified | Not Yet Verified |  |  | 2757 | 87.6351 | 31.46 | 16 | 0.95 | 3500 | 85
P00000MD6 | Eaton (formerly Cooper Lighting) | Metalux | [All rating]-2GR-[All Door Frame]-LD1-28-F125-UNV-L840-[All Flex]-CD1-[Options Include PAF, G1, G2 and G3]-[All Packaging] | Indoor Luminaires | Troffer | 2x2 Luminaires for Ambient Lighting of Interior Commercial Spaces | Standard | FALSE | [9 empty] | 6/25/2014 | Not Yet Verified | Not Yet Verified | Not Yet Verified |  |  | 2773 | 88.1437 | 31.46 | 16 | 0.95 | 4000 | 85
P00000MD7 | Eaton (formerly Cooper Lighting) | Metalux | [All rating]-2GR-[All Door Frame]-LD1-28-F125-UNV-L850-[All Flex]-CD1-[Options Include PAF, G1, G2 and G3]-[All Packaging] | Indoor Luminaires | Troffer | 2x2 Luminaires for Ambient Lighting of Interior Commercial Spaces | Standard | FALSE | [9 empty] | 6/25/2014 | Not Yet Verified | Not Yet Verified | Not Yet Verified |  |  | 2827 | 89.8601 | 31.46 | 16 | 0.95 | 5000 | 85
P00000MD8 | Eaton (formerly Cooper Lighting) | Metalux | [All rating]-2GR-[All Door Frame]-LD1-28-ND-UNV-L830-[All Flex]-CD1-[Options Include PAF, G1, G2 and G3]-[All Packaging] | Indoor Luminaires | Troffer | 2x2 Luminaires for Ambient Lighting of Interior Commercial Spaces | Standard | FALSE | [9 empty] | 6/25/2014 | Not Yet Verified | Not Yet Verified | Not Yet Verified |  |  | 3011 | 95.7088 | 31.46 | 16 | 0.95 | 3000 | 85
P00000MD9 | Eaton (formerly Cooper Lighting) | Metalux | [All rating]-2GR-[All Door Frame]-LD1-28-ND-UNV-L835-[All Flex]-CD1-[Options Include PAF, G1, G2 and G3]-[All Packaging] | Indoor Luminaires | Troffer | 2x2 Luminaires for Ambient Lighting of Interior Commercial Spaces | Standard | FALSE | [9 empty] | 6/25/2014 | Not Yet Verified | Not Yet Verified | Not Yet Verified |  |  | 3204 | 101.8436 | 31.46 | 16 | 0.95 | 3500 | 85
P00000MDA | Eaton (formerly Cooper Lighting) | Metalux | [All rating]-2GR-[All Door Frame]-LD1-28-D-UNV-L840-[All Flex]-CD1-[Options Include PAF, G1, G2 and G3]-[All Packaging] | Indoor Luminaires | Troffer | 2x2 Luminaires for Ambient Lighting of Interior Commercial Spaces | Standard | FALSE | [9 empty] | 6/25/2014 | Not Yet Verified | Not Yet Verified | Not Yet Verified |  |  | 3223 | 102.4476 | 31.46 | 16 | 0.95 | 4000 | 85
P00000MDB | Eaton (formerly Cooper Lighting) | Metalux | [All rating]-2GR-[All Door Frame]-LD1-28-ND-UNV-L850-[All Flex]-CD1-[Options Include PAF, G1, G2 and G3]-[All Packaging] | Indoor Luminaires | Troffer | 2x2 Luminaires for Ambient Lighting of Interior Commercial Spaces | Standard | FALSE | [9 empty] | 6/25/2014 | Not Yet Verified | Not Yet Verified | Not Yet Verified |  |  | 3285 | 104.4183 | 31.46 | 16 | 0.95 | 5000 | 85
P00000MDC | Eaton (formerly Cooper Lighting) | Metalux | [All rating]-2GR-[All Door Frame]-LD1-30-A-UNV-L830-[All Flex]-CD1-[Options Include PAF, G1, G2 and G3]-[All Packaging] | Indoor Luminaires | Troffer | 2x2 Luminaires for Ambient Lighting of Interior Commercial Spaces | Standard | FALSE | [9 empty] | 6/25/2014 | Not Yet Verified | Not Yet Verified | Not Yet Verified |  |  | 2881 | 85.4643 | 33.71 | 15 | 0.95 | 3000 | 85
P00000MDD | Eaton (formerly Cooper Lighting) | Metalux | [All rating]-2GR-[All Door Frame]-LD1-30-A-UNV-L835-[All Flex]-CD1-[Options Include PAF, G1, G2 and G3]-[All Packaging] | Indoor Luminaires | Troffer | 2x2 Luminaires for Ambient Lighting of Interior Commercial Spaces | Standard | FALSE | [9 empty] | 6/25/2014 | Not Yet Verified | Not Yet Verified | Not Yet Verified |  |  | 3065 | 90.9226 | 33.71 | 15 | 0.95 | 3500 | 85
P00000MDE | Eaton (formerly Cooper Lighting) | Metalux | [All rating]-2GR-[All Door Frame]-LD1-30-A-UNV-L840-[All Flex]-CD1-[Options Include PAF, G1, G2 and G3]-[All Packaging] | Indoor Luminaires | Troffer | 2x2 Luminaires for Ambient Lighting of Interior Commercial Spaces | Standard | FALSE | [9 empty] | 6/25/2014 | Not Yet Verified | Not Yet Verified | Not Yet Verified |  |  | 3083 | 91.4565 | 33.71 | 15 | 0.95 | 4000 | 85
P00000MDF | Eaton (formerly Cooper Lighting) | Metalux | [All rating]-2GR-[All Door Frame]-LD1-30-A-UNV-L850-[All Flex]-CD1-[Options Include PAF, G1, G2 and G3]-[All Packaging] | Indoor Luminaires | Troffer | 2x2 Luminaires for Ambient Lighting of Interior Commercial Spaces | Standard | FALSE | [9 empty] | 6/25/2014 | Not Yet Verified | Not Yet Verified | Not Yet Verified |  |  | 3142 | 93.2068 | 33.71 | 15 | 0.95 | 5000 | 85
P00000MDG | Eaton (formerly Cooper Lighting) | Metalux | [All rating]-2GR-[All Door Frame]-LD1-30-A125-UNV-L830-[All Flex]-CD1-[Options Include PAF, G1, G2 and G3]-[All Packaging] | Indoor Luminaires | Troffer | 2x2 Luminaires for Ambient Lighting of Interior Commercial Spaces | Standard | FALSE | [9 empty] | 6/25/2014 | Not Yet Verified | Not Yet Verified | Not Yet Verified |  |  | 2893 | 85.8202 | 33.71 | 15 | 0.95 | 3000 | 85
P00000MDH | Eaton (formerly Cooper Lighting) | Metalux | [All rating]-2GR-[All Door Frame]-LD1-30-A125-UNV-L835-[All Flex]-CD1-[Options Include PAF, G1, G2 and G3]-[All Packaging] | Indoor Luminaires | Troffer | 2x2 Luminaires for Ambient Lighting of Interior Commercial Spaces | Standard | FALSE | [9 empty] | 6/25/2014 | Not Yet Verified | Not Yet Verified | Not Yet Verified |  |  | 3079 | 91.3379 | 33.71 | 15 | 0.95 | 3500 | 85
P00000MDI | Eaton (formerly Cooper Lighting) | Metalux | [All rating]-2GR-[All Door Frame]-LD1-30-A125-UNV-L840-[All Flex]-CD1-[Options Include PAF, G1, G2 and G3]-[All Packaging] | Indoor Luminaires | Troffer | 2x2 Luminaires for Ambient Lighting of Interior Commercial Spaces | Standard | FALSE | [9 empty] | 6/25/2014 | Not Yet Verified | Not Yet Verified | Not Yet Verified |  |  | 3097 | 91.8718 | 33.71 | 15 | 0.95 | 4000 | 85
P00000MDJ | Eaton (formerly Cooper Lighting) | Metalux | [All rating]-2GR-[All Door Frame]-LD1-30-A125-UNV-L850-[All Flex]-CD1-[Options Include PAF, G1, G2 and G3]-[All Packaging] | Indoor Luminaires | Troffer | 2x2 Luminaires for Ambient Lighting of Interior Commercial Spaces | Standard | FALSE | [9 empty] | 6/25/2014 | Not Yet Verified | Not Yet Verified | Not Yet Verified |  |  | 3157 | 93.6517 | 33.71 | 15 | 0.95 | 5000 | 85
P00000MDK | Eaton (formerly Cooper Lighting) | Metalux | [All rating]-2GR-[All Door Frame]-LD1-30-A125MIN-UNV-L830-[All Flex]-CD1-[Options Include PAF, G1, G2 and G3]-[All Packaging] | Indoor Luminaires | Troffer | 2x2 Luminaires for Ambient Lighting of Interior Commercial Spaces | Standard | FALSE | [9 empty] | 6/25/2014 | Not Yet Verified | Not Yet Verified | Not Yet Verified |  |  | 2893 | 85.8202 | 33.71 | 15 | 0.95 | 3000 | 85
P00000MDL | Eaton (formerly Cooper Lighting) | Metalux | [All rating]-2GR-[All Door Frame]-LD1-30-A125MIN-UNV-L835-[All Flex]-CD1-[Options Include PAF, G1, G2 and G3]-[All Packaging] | Indoor Luminaires | Troffer | 2x2 Luminaires for Ambient Lighting of Interior Commercial Spaces | Standard | FALSE | [9 empty] | 6/25/2014 | Not Yet Verified | Not Yet Verified | Not Yet Verified |  |  | 3079 | 91.3379 | 33.71 | 15 | 0.95 | 3500 | 85
P00000MDM | Eaton (formerly Cooper Lighting) | Metalux | [All rating]-2GR-[All Door Frame]-LD1-30-A125MIN-UNV-L840-[All Flex]-CD1-[Options Include PAF, G1, G2 and G3]-[All Packaging] | Indoor Luminaires | Troffer | 2x2 Luminaires for Ambient Lighting of Interior Commercial Spaces | Standard | FALSE | [9 empty] | 6/25/2014 | Not Yet Verified | Not Yet Verified | Not Yet Verified |  |  | 3097 | 91.8718 | 33.71 | 15 | 0.95 | 4000 | 85
P00000MDN | Eaton (formerly Cooper Lighting) | Metalux | [All rating]-2GR-[All Door Frame]-LD1-30-A125MIN-UNV-L850-[All Flex]-CD1-[Options Include PAF, G1, G2 and G3]-[All Packaging] | Indoor Luminaires | Troffer | 2x2 Luminaires for Ambient Lighting of Interior Commercial Spaces | Standard | FALSE | [9 empty] | 6/25/2014 | Not Yet Verified | Not Yet Verified | Not Yet Verified |  |  | 3157 | 93.6517 | 33.71 | 15 | 0.95 | 5000 | 85
P00000MDO | Eaton (formerly Cooper Lighting) | Metalux | [All rating]-2GR-[All Door Frame]-LD1-30-A19/156-UNV-L830-[All Flex]-CD1-[Options Include PAF, G1, G2 and G3]-[All Packaging] | Indoor Luminaires | Troffer | 2x2 Luminaires for Ambient Lighting of Interior Commercial Spaces | Standard | FALSE | [9 empty] | 6/25/2014 | Not Yet Verified | Not Yet Verified | Not Yet Verified |  |  | 2803 | 124.7441 | 22.47 | 20 | 0.92 | 3000 | 85
P00000MDP | Eaton (formerly Cooper Lighting) | Metalux | [All rating]-2GR-[All Door Frame]-LD1-30-A19/156-UNV-L835-[All Flex]-CD1-[Options Include PAF, G1, G2 and G3]-[All Packaging] | Indoor Luminaires | Troffer | 2x2 Luminaires for Ambient Lighting of Interior Commercial Spaces | Standard | FALSE | [9 empty] | 6/25/2014 | Not Yet Verified | Not Yet Verified | Not Yet Verified |  |  | 2983 | 132.7548 | 22.47 | 20 | 0.92 | 3500 | 85
P00000MDQ | Eaton (formerly Cooper Lighting) | Metalux | [All rating]-2GR-[All Door Frame]-LD1-30-A19/156-UNV-L840-[All Flex]-CD1-[Options Include PAF, G1, G2 and G3]-[All Packaging] | Indoor Luminaires | Troffer | 2x2 Luminaires for Ambient Lighting of Interior Commercial Spaces | Standard | FALSE | [9 empty] | 6/25/2014 | Not Yet Verified | Not Yet Verified | Not Yet Verified |  |  | 3000 | 133.5113 | 22.47 | 20 | 0.92 | 4000 | 85
P00000MDR | Eaton (formerly Cooper Lighting) | Metalux | [All rating]-2GR-[All Door Frame]-LD1-30-A19/156-UNV-L850-[All Flex]-CD1-[Options Include PAF, G1, G2 and G3]-[All Packaging] | Indoor Luminaires | Troffer | 2x2 Luminaires for Ambient Lighting of Interior Commercial Spaces | Standard | FALSE | [9 empty] | 6/25/2014 | Not Yet Verified | Not Yet Verified | Not Yet Verified |  |  | 3058 | 136.0926 | 22.47 | 20 | 0.92 | 5000 | 85
P00000MDS | Eaton (formerly Cooper Lighting) | Metalux | [All rating]-2GR-[All Door Frame]-LD1-30-F-UNV-L830-[All Flex]-CD1-[Options Include PAF, G1, G2 and G3]-[All Packaging] | Indoor Luminaires | Troffer | 2x2 Luminaires for Ambient Lighting of Interior Commercial Spaces | Standard | FALSE | [9 empty] | 6/25/2014 | Not Yet Verified | Not Yet Verified | Not Yet Verified |  |  | 2854 | 84.66 | 33.71 | 15 | 0.95 | 3000 | 85
P00000MDT | Eaton (formerly Cooper Lighting) | Metalux | [All rating]-2GR-[All Door Frame]-LD1-30-F-UNV-L835-[All Flex]-CD1-[Options Include PAF, G1, G2 and G3]-[All Packaging] | Indoor Luminaires | Troffer | 2x2 Luminaires for Ambient Lighting of Interior Commercial Spaces | Standard | FALSE | [9 empty] | 6/25/2014 | Not Yet Verified | Not Yet Verified | Not Yet Verified |  |  | 3037 | 90.092 | 33.71 | 15 | 0.95 | 3500 | 85
P00000MDU | Eaton (formerly Cooper Lighting) | Metalux | [All rating]-2GR-[All Door Frame]-LD1-30-F-UNV-L840-[All Flex]-CD1-[Options Include PAF, G1, G2 and G3]-[All Packaging] | Indoor Luminaires | Troffer | 2x2 Luminaires for Ambient Lighting of Interior Commercial Spaces | Standard | FALSE | [9 empty] | 6/25/2014 | Not Yet Verified | Not Yet Verified | Not Yet Verified |  |  | 3054 | 90.5963 | 33.71 | 15 | 0.95 | 4000 | 85
P00000MDV | Eaton (formerly Cooper Lighting) | Metalux | [All rating]-2GR-[All Door Frame]-LD1-30-F-UNV-L850-[All Flex]-CD1-[Options Include PAF, G1, G2 and G3]-[All Packaging] | Indoor Luminaires | Troffer | 2x2 Luminaires for Ambient Lighting of Interior Commercial Spaces | Standard | FALSE | [9 empty] | 6/25/2014 | Not Yet Verified | Not Yet Verified | Not Yet Verified |  |  | 3113 | 92.3465 | 33.71 | 15 | 0.95 | 5000 | 85
P00000MDW | Eaton (formerly Cooper Lighting) | Metalux | [All rating]-2GR-[All Door Frame]-LD1-30-F125-UNV-L835-[All Flex]-CD1-[Options Include PAF, G1, G2 and G3]-[All Packaging] | Indoor Luminaires | Troffer | 2x2 Luminaires for Ambient Lighting of Interior Commercial Spaces | Standard | FALSE | [9 empty] | 6/25/2014 | Not Yet Verified | Not Yet Verified | Not Yet Verified |  |  | 2950 | 87.5111 | 33.71 | 15 | 0.95 | 3500 | 85
P00000MDX | Eaton (formerly Cooper Lighting) | Metalux | [All rating]-2GR-[All Door Frame]-LD1-30-F125-UNV-L840-[All Flex]-CD1-[Options Include PAF, G1, G2 and G3]-[All Packaging] | Indoor Luminaires | Troffer | 2x2 Luminaires for Ambient Lighting of Interior Commercial Spaces | Standard | FALSE | [9 empty] | 6/25/2014 | Not Yet Verified | Not Yet Verified | Not Yet Verified |  |  | 2967 | 88.0154 | 33.71 | 15 | 0.95 | 4000 | 85
P00000MDY | Eaton (formerly Cooper Lighting) | Metalux | [All rating]-2GR-[All Door Frame]-LD1-30-F125-UNV-L850-[All Flex]-CD1-[Options Include PAF, G1, G2 and G3]-[All Packaging] | Indoor Luminaires | Troffer | 2x2 Luminaires for Ambient Lighting of Interior Commercial Spaces | Standard | FALSE | [9 empty] | 6/25/2014 | Not Yet Verified | Not Yet Verified | Not Yet Verified |  |  | 3024 | 89.7063 | 33.71 | 15 | 0.95 | 5000 | 85
P00000MDZ | Eaton (formerly Cooper Lighting) | Metalux | [All rating]-2GR-[All Door Frame]-LD1-30-ND-UNV-L830-[All Flex]-CD1-[Options Include PAF, G1, G2 and G3]-[All Packaging] | Indoor Luminaires | Troffer | 2x2 Luminaires for Ambient Lighting of Interior Commercial Spaces | Standard | FALSE | [9 empty] | 6/25/2014 | Not Yet Verified | Not Yet Verified | Not Yet Verified |  |  | 3221 | 95.5503 | 33.71 | 15 | 0.95 | 3000 | 85
P00000ME0 | Eaton (formerly Cooper Lighting) | Metalux | [All rating]-2GR-[All Door Frame]-LD1-30-ND-UNV-L835-[All Flex]-CD1-[Options Include PAF, G1, G2 and G3]-[All Packaging] | Indoor Luminaires | Troffer | 2x2 Luminaires for Ambient Lighting of Interior Commercial Spaces | Standard | FALSE | [9 empty] | 6/25/2014 | Not Yet Verified | Not Yet Verified | Not Yet Verified |  |  | 3428 | 101.6909 | 33.71 | 15 | 0.95 | 3500 | 85
P00000ME1 | Eaton (formerly Cooper Lighting) | Metalux | [All rating]-2GR-[All Door Frame]-LD1-30-D-UNV-L840-[All Flex]-CD1-[Options Include PAF, G1, G2 and G3]-[All Packaging] | Indoor Luminaires | Troffer | 2x2 Luminaires for Ambient Lighting of Interior Commercial Spaces | Standard | FALSE | [9 empty] | 6/25/2014 | Not Yet Verified | Not Yet Verified | Not Yet Verified |  |  | 3448 | 102.2842 | 33.71 | 15 | 0.95 | 4000 | 85
P00000ME2 | Eaton (formerly Cooper Lighting) | Metalux | [All rating]-2GR-[All Door Frame]-LD1-30-ND-UNV-L850-[All Flex]-CD1-[Options Include PAF, G1, G2 and G3]-[All Packaging] | Indoor Luminaires | Troffer | 2x2 Luminaires for Ambient Lighting of Interior Commercial Spaces | Standard | FALSE | [9 empty] | 6/25/2014 | Not Yet Verified | Not Yet Verified | Not Yet Verified |  |  | 3514 | 104.2421 | 33.71 | 15 | 0.95 | 5000 | 85
P0000097K | Eaton (formerly Cooper Lighting) | Metalux Troffer | [All Rating]-2GR-[All Door Frames]-LD1-32-A125-UNV-[All electrical Options]-L835-CD1-[All mechanical Options]-[All Packaging] | Indoor Luminaires | Troffer | 2x2 Luminaires for Ambient Lighting of Interior Commercial Spaces | Standard | FALSE | [9 empty] | 12/19/2012 | Not Yet Verified | Not Yet Verified | Not Yet Verified |  |  | 3162 | 102 | 31
P00000BR8 | Eaton (formerly Cooper Lighting) | Metalux Accord | 2AC-LD2-25-UNV-L835-CD1-U | Indoor Luminaires | Troffer | 2x2 Luminaires for Ambient Lighting of Interior Commercial Spaces | Standard | TRUE | 2392.01 | 84.29 | 28.38 | 20.1 | 0.887 | 3455 | 83.9 | 5 | 50000 | 6/11/2013 | Not Yet Verified | Not Yet Verified | Not Yet Verified |  | 2 | 2500 | 89 | 28 |  | 0.9 | 3500 | 85
P00000BR9 | Eaton (formerly Cooper Lighting) | Metalux Accord | [All Rating]2AC[All Type]-LD2-25-[blank]-[All Voltage]-[All Options]-L835-CD1-[All Packaging] | Indoor Luminaires | Troffer | 2x2 Luminaires for Ambient Lighting of Interior Commercial Spaces | Standard | FALSE | [9 empty] | 6/11/2013 | Not Yet Verified | Not Yet Verified | Not Yet Verified |  |  | 2500 | 89 | 28 |  | 0.9 | 3500 | 85
P00000BRA | Eaton (formerly Cooper Lighting) | Metalux Accord | [All Rating]2AC[All Type]-LD2-25-[blank]-[All Voltage]-[All Options]-L840-CD1-[All Packaging] | Indoor Luminaires | Troffer | 2x2 Luminaires for Ambient Lighting of Interior Commercial Spaces | Standard | FALSE | [9 empty] | 6/11/2013 | Not Yet Verified | Not Yet Verified | Not Yet Verified |  |  | 2500 | 89 | 28 |  | 0.9 | 4000 | 85
PUR9PSX8J | Eaton (formerly Cooper Lighting) | Metalux Wavestream Encounter | 22ENA-LD1-24-UNV-L830-CD1-U | Indoor Luminaires | Troffer | 2x2 Luminaires for Ambient Lighting of Interior Commercial Spaces | Standard | TRUE | 2264 | 107.3 | 21.12 | 8.83 | 0.993 |  |  | 5 | 60000 | 12/31/2014 | Dimmable | Continuous (Cannot dim down to ≤ 10% (W) | Not Yet Verified |  | 2.1
P00000CR6 | Eaton (formerly Cooper Lighting) | Metalux WaveStream Encounter | 22EN-LD1-19-UNV-L827-CD1-U | Indoor Luminaires | Troffer | 2x2 Luminaires for Ambient Lighting of Interior Commercial Spaces | Standard | TRUE | 1876 | 92.9 | 20.2 | 23 | 0.884 | 2658 | 81.8 | 5 | 60000 | 7/17/2013 | Not Yet Verified | Not Yet Verified | Not Yet Verified |  | 2 | 1900 | 101 | 18.8 |  |  | 2700 | 85
P00000CR9 | Eaton (formerly Cooper Lighting) | Metalux WaveStream Encounter | [All Rating]-22EN-LD1-19-[blank]-[Voltages include 120V through 277V only]-[All Options]-L827-CD1-[All Packaging] | Indoor Luminaires | Troffer | 2x2 Luminaires for Ambient Lighting of Interior Commercial Spaces | Standard | FALSE | [9 empty] | 7/17/2013 | Not Yet Verified | Not Yet Verified | Not Yet Verified |  |  | 1900 | 101 | 18.8 |  |  | 2700 | 85
P00000CRA | Eaton (formerly Cooper Lighting) | Metalux WaveStream Encounter | [All Rating]-22EN-LD1-25-[blank]-[Voltages include 120V through 277V only]-[All Options]-L827-CD1-[All Packaging] | Indoor Luminaires | Troffer | 2x2 Luminaires for Ambient Lighting of Interior Commercial Spaces | Standard | FALSE | [9 empty] | 7/17/2013 | Not Yet Verified | Not Yet Verified | Not Yet Verified |  |  | 2500 | 98 | 25.5 |  |  | 2700 | 85
P00000CRB | Eaton (formerly Cooper Lighting) | Metalux WaveStream Encounter | [All Rating]-22EN-LD1-30-[blank]-[Voltages include 120V through 277V only]-[All Options]-L827-[Driver Types include CD or 5LTD]1-[All Packaging] | Indoor Luminaires | Troffer | 2x2 Luminaires for Ambient Lighting of Interior Commercial Spaces | Standard | FALSE | [9 empty] | 7/17/2013 | Not Yet Verified | Not Yet Verified | Not Yet Verified |  |  | 3000 | 99 | 30.3 |  |  | 2700 | 85
P00000CRC | Eaton (formerly Cooper Lighting) | Metalux WaveStream Encounter | [All Rating]-22EN-LD1-34-[blank]-[Voltages include 120V through 277V only]-[All Options]-L827-[Driver Types include CD or 5LTD]1-[All Packaging] | Indoor Luminaires | Troffer | 2x2 Luminaires for Ambient Lighting of Interior Commercial Spaces | Standard | FALSE | [9 empty] | 7/17/2013 | Not Yet Verified | Not Yet Verified | Not Yet Verified |  |  | 3400 | 97.7 | 34.8 |  |  | 2700 | 85
P00000CRE | Eaton (formerly Cooper Lighting) | Metalux WaveStream Encounter | 22EN[All Rating]-LD1-19-[Blank]-[Voltages UNV and 347V]-[Electrical Options include EL, EL14 & EL10W]L830[All Flex]-[Drivers Include CD]-1-[All Packaging] | Indoor Luminaires | Troffer | 2x2 Luminaires for Ambient Lighting of Interior Commercial Spaces | Standard | FALSE | [9 empty] | 7/17/2013 | Dimmable | Continuous (Cannot dim down to ≤ 10% (W) | Not Yet Verified |  |  | 1900 | 101 | 18.8 |  |  | 3000 | 83
P00000CRF | Eaton (formerly Cooper Lighting) | Metalux WaveStream Encounter | 22EN[All Rating]-LD1-25-[Blank]-[Voltages UNV and 347V]-[Electrical Options include EL, EL14 & EL10W]L830[All Flex]-[Drivers Include CD]-1-[All Packaging] | Indoor Luminaires | Troffer | 2x2 Luminaires for Ambient Lighting of Interior Commercial Spaces | Standard | FALSE | [9 empty] | 7/17/2013 | Dimmable | Continuous (Cannot dim down to ≤ 10% (W) | Not Yet Verified |  |  | 2500 | 98 | 25.5 |  |  | 3000 | 83
P00000CRG | Eaton (formerly Cooper Lighting) | Metalux WaveStream Encounter | 22EN[All Rating]-LD1-30-[Blank]-[Voltages UNV and 347V]-[Electrical Options include EL, EL14 & EL10W]L830[All Flex]-[Drivers Include CD, 5LTD & 5LTHD]-1-[All Packaging] | Indoor Luminaires | Troffer | 2x2 Luminaires for Ambient Lighting of Interior Commercial Spaces | Standard | FALSE | [9 empty] | 7/17/2013 | Dimmable | Continuous (Cannot dim down to ≤ 10% (W) | Not Yet Verified |  |  | 3000 | 99 | 30.3 |  |  | 3000 | 83
P00000CRH | Eaton (formerly Cooper Lighting) | Metalux WaveStream Encounter | 22EN[All Rating]-LD1-34-[Blank]-[Voltages UNV and 347V]-[Electrical Options include EL, EL14 & EL10W]L830[All Flex]-[Drivers Include CD, SD, 5LTD & 5LTHD]-1-[All Packaging] | Indoor Luminaires | Troffer | 2x2 Luminaires for Ambient Lighting of Interior Commercial Spaces | Standard | FALSE | [9 empty] | 7/17/2013 | Dimmable | Continuous (Cannot dim down to ≤ 10% (W) | Not Yet Verified |  |  | 3400 | 97.7 | 34.8 |  |  | 3000 | 83
P00000CRK | Eaton (formerly Cooper Lighting) | Metalux WaveStream Encounter | 22EN[All Rating]-LD1-19-[Blank]-[Voltages UNV and 347V]-[Electrical Options include EL, EL14 & EL10W]L835[All Flex]-[Drivers Include CD]-1-[All Packaging] | Indoor Luminaires | Troffer | 2x2 Luminaires for Ambient Lighting of Interior Commercial Spaces | Standard | FALSE | [9 empty] | 7/17/2013 | Dimmable | Continuous (Cannot dim down to ≤ 10% (W) | Not Yet Verified |  |  | 1900 | 101 | 18.8 |  |  | 3500 | 83
P00000CRL | Eaton (formerly Cooper Lighting) | Metalux WaveStream Encounter | 22EN[All Rating]-LD1-25-[Blank]-[Voltages UNV and 347V]-[Electrical Options include EL, EL14 & EL10W]L835[All Flex]-[Drivers Include CD]-1-[All Packaging] | Indoor Luminaires | Troffer | 2x2 Luminaires for Ambient Lighting of Interior Commercial Spaces | Standard | FALSE | [9 empty] | 7/17/2013 | Dimmable | Continuous (Cannot dim down to ≤ 10% (W) | Not Yet Verified |  |  | 2500 | 98 | 25.5 |  |  | 3500 | 83
P00000CRM | Eaton (formerly Cooper Lighting) | Metalux WaveStream Encounter | 22EN[All Rating]-LD1-30-[Blank]-[Voltages UNV and 347V]-[Electrical Options include EL, EL14 & EL10W]L830[All Flex]-[Drivers Include CD, 5LTD & 5LTHD]-1-[All Packaging] | Indoor Luminaires | Troffer | 2x2 Luminaires for Ambient Lighting of Interior Commercial Spaces | Standard | FALSE | [9 empty] | 7/17/2013 | Dimmable | Continuous (Cannot dim down to ≤ 10% (W) | Not Yet Verified |  |  | 3000 | 99 | 30.3 |  |  | 3500 | 83
P00000CRN | Eaton (formerly Cooper Lighting) | Metalux WaveStream Encounter | 22EN[All Rating]-LD1-34-[Blank]-[Voltages UNV and 347V]-[Electrical Options include EL, EL14 & EL10W]L835[All Flex]-[Drivers Include CD, SD, 5LTD & 5LTHD]-1-[All Packaging] | Indoor Luminaires | Troffer | 2x2 Luminaires for Ambient Lighting of Interior Commercial Spaces | Standard | FALSE | [9 empty] | 7/17/2013 | Dimmable | Continuous (Cannot dim down to ≤ 10% (W) | Not Yet Verified |  |  | 3400 | 97.7 | 34.8 |  |  | 3500 | 83
P00000CRQ | Eaton (formerly Cooper Lighting) | Metalux WaveStream Encounter | 22EN[All Rating]-LD1-19-[Blank]-[Voltages UNV and 347V]-[Electrical Options include EL, EL14 & EL10W]L840[All Flex]-[Drivers Include CD]-1-[All Packaging] | Indoor Luminaires | Troffer | 2x2 Luminaires for Ambient Lighting of Interior Commercial Spaces | Standard | FALSE | [9 empty] | 7/17/2013 | Dimmable | Continuous (Cannot dim down to ≤ 10% (W) | Not Yet Verified |  |  | 1900 | 101 | 18.8 |  |  | 4000 | 83
P00000CRR | Eaton (formerly Cooper Lighting) | Metalux WaveStream Encounter | 22EN[All Rating]-LD1-25-[Blank]-[Voltages UNV and 347V]-[Electrical Options include EL, EL14 & EL10W]L840[All Flex]-[Drivers Include CD]-1-[All Packaging] | Indoor Luminaires | Troffer | 2x2 Luminaires for Ambient Lighting of Interior Commercial Spaces | Standard | FALSE | [9 empty] | 7/17/2013 | Dimmable | Continuous (Cannot dim down to ≤ 10% (W) | Not Yet Verified |  |  | 2500 | 98 | 25.5 |  |  | 4000 | 83
P00000CRS | Eaton (formerly Cooper Lighting) | Metalux WaveStream Encounter | 22EN[All Rating]-LD1-30-[Blank]-[Voltages UNV and 347V]-[Electrical Options include EL, EL14 & EL10W]L830[All Flex]-[Drivers Include CD, 5LTD & 5LTHD]-1-[All Packaging] | Indoor Luminaires | Troffer | 2x2 Luminaires for Ambient Lighting of Interior Commercial Spaces | Standard | FALSE | [9 empty] | 7/17/2013 | Dimmable | Continuous (Cannot dim down to ≤ 10% (W) | Not Yet Verified |  |  | 3000 | 99 | 30.3 |  |  | 4000 | 83
P00000CRT | Eaton (formerly Cooper Lighting) | Metalux WaveStream Encounter | 22EN[All Rating]-LD1-34-[Blank]-[Voltages UNV and 347V]-[Electrical Options include EL, EL14 & EL10W]L840[All Flex]-[Drivers Include CD, SD, 5LTD & 5LTHD]-1-[All Packaging] | Indoor Luminaires | Troffer | 2x2 Luminaires for Ambient Lighting of Interior Commercial Spaces | Standard | FALSE | [9 empty] | 7/17/2013 | Dimmable | Continuous (Cannot dim down to ≤ 10% (W) | Not Yet Verified |  |  | 3400 | 97.7 | 34.8 |  |  | 4000 | 83
P00000CRW | Eaton (formerly Cooper Lighting) | Metalux WaveStream Encounter | [All Rating]-22EN-LD1-19-[blank]-[Voltages include 120V through 277V only]-[All Options]-L850-CD1-[All Packaging] | Indoor Luminaires | Troffer | 2x2 Luminaires for Ambient Lighting of Interior Commercial Spaces | Standard | FALSE | [9 empty] | 7/17/2013 | Not Yet Verified | Not Yet Verified | Not Yet Verified |  |  | 1900 | 101 | 18.8 |  |  | 5000 | 85
P00000CRX | Eaton (formerly Cooper Lighting) | Metalux WaveStream Encounter | [All Rating]-22EN-LD1-25-[blank]-[Voltages include 120V through 277V only]-[All Options]-L850-CD1-[All Packaging] | Indoor Luminaires | Troffer | 2x2 Luminaires for Ambient Lighting of Interior Commercial Spaces | Standard | FALSE | [9 empty] | 7/17/2013 | Not Yet Verified | Not Yet Verified | Not Yet Verified |  |  | 2500 | 98 | 25.5 |  |  | 5000 | 85
P00000CRY | Eaton (formerly Cooper Lighting) | Metalux WaveStream Encounter | [All Rating]-22EN-LD1-30-[blank]-[Voltages include 120V through 277V only]-[All Options]-L850-[Driver Types include CD or 5LTD]1-[All Packaging] | Indoor Luminaires | Troffer | 2x2 Luminaires for Ambient Lighting of Interior Commercial Spaces | Standard | FALSE | [9 empty] | 7/17/2013 | Not Yet Verified | Not Yet Verified | Not Yet Verified |  |  | 3000 | 99 | 30.3 |  |  | 5000 | 85
P00000CRZ | Eaton (formerly Cooper Lighting) | Metalux WaveStream Encounter | [All Rating]-22EN-LD1-34-[blank]-[Voltages include 120V through 277V only]-[All Options]-L850-[Driver Types include CD or 5LTD]1-[All Packaging] | Indoor Luminaires | Troffer | 2x2 Luminaires for Ambient Lighting of Interior Commercial Spaces | Standard | FALSE | [9 empty] | 7/17/2013 | Not Yet Verified | Not Yet Verified | Not Yet Verified |  |  | 3400 | 97.7 | 34.8 |  |  | 5000 | 85
P00000CUQ | Eaton (formerly Cooper Lighting) | Metalux WaveStream SkyRidge | 22SR-LD1-20-C-UNV-L827-CD1-U | Indoor Luminaires | Troffer | 2x2 Luminaires for Ambient Lighting of Interior Commercial Spaces | Standard | TRUE | 2001 | 96.2 | 20.75 | 23 | 0.884 |  |  | 5 | 60000 | 10/2/2013 | Not Yet Verified | Not Yet Verified | Not Yet Verified |  | 2 | 2000
P00000CUR | Eaton (formerly Cooper Lighting) | Metalux WaveStream SkyRidge | 22SR-LD1-29-C-UNV-L827-CD1-U | Indoor Luminaires | Troffer | 2x2 Luminaires for Ambient Lighting of Interior Commercial Spaces | Standard | TRUE | 2730 | 87.8 | 31.09 | 5.8 | 0.998 | 2664 | 82.1 | 5 | 60000 | 10/2/2013 | Not Yet Verified | Not Yet Verified | Not Yet Verified |  | 2 | 2900
P00000CUS | Eaton (formerly Cooper Lighting) | Metalux WaveStream SkyRidge | 22SR-LD1-29-120-L850-CD1-U | Indoor Luminaires | Troffer | 2x2 Luminaires for Ambient Lighting of Interior Commercial Spaces | Standard | TRUE | 3300.04 | 107.81 | 30.61 | 6.13 | 0.995 | 4759 | 82.8 | 5 | 60000 | 10/2/2013 | Not Yet Verified | Not Yet Verified | Not Yet Verified |  | 2 | 2900
P00000CUZ | Eaton (formerly Cooper Lighting) | Metalux WaveStream SkyRidge | [All Rating]-22SR-[All Air]-LD1-20-C-[blank]-[Voltages Include UNV]-[All Flex]-[All Emergency]-L830-CD-1-[Sensors Include S, B,V,P & D]-1-[All Packaging] | Indoor Luminaires | Troffer | 2x2 Luminaires for Ambient Lighting of Interior Commercial Spaces | Standard | FALSE | [9 empty] | 10/2/2013 | Dimmable | Continuous (Can dim down to ≤ 10% (W)) | Not Yet Verified |  |  | 1981 | 99.55 | 19.9 |  |  | 3000 | 85
P00000CV0 | Eaton (formerly Cooper Lighting) | Metalux WaveStream SkyRidge | [All Rating]-22SR-[All Air]-LD1-25-C-[blank]-[Voltages Include UNV]-[All Flex]-[All Emergency]-L830-CD-1-[Sensors Include S, B,V,P & D]-1-[All Packaging] | Indoor Luminaires | Troffer | 2x2 Luminaires for Ambient Lighting of Interior Commercial Spaces | Standard | FALSE | [9 empty] | 10/2/2013 | Dimmable | Continuous (Can dim down to ≤ 10% (W)) | Not Yet Verified |  |  | 2464 | 97.01 | 25.4 |  |  | 3000 | 85
P00000CV1 | Eaton (formerly Cooper Lighting) | Metalux WaveStream SkyRidge | [All Rating]-22SR-[All Air]-LD1-29-C-[blank]-[Voltages Include UNV]-[All Flex]-[All Emergency]-L830-CD-1-[Sensors Include S, B,V,P & D]-1-[All Packaging] | Indoor Luminaires | Troffer | 2x2 Luminaires for Ambient Lighting of Interior Commercial Spaces | Standard | FALSE | [9 empty] | 10/2/2013 | Dimmable | Continuous (Can dim down to ≤ 10% (W)) | Not Yet Verified |  |  | 2820 | 94.31 | 29.9 |  |  | 3000 | 85
P00000CV2 | Eaton (formerly Cooper Lighting) | Metalux WaveStream SkyRidge | [All Rating]-22SR-[All Air]-LD1-20-S-[blank]-[Voltages Include UNV]-[All Flex]-[All Emergency]-L830-CD-1-[Sensors Include S, B,V,P & D]-1-[All Packaging] | Indoor Luminaires | Troffer | 2x2 Luminaires for Ambient Lighting of Interior Commercial Spaces | Standard | FALSE | [9 empty] | 10/2/2013 | Dimmable | Continuous (Can dim down to ≤ 10% (W)) | Not Yet Verified |  |  | 1977 | 100.36 | 19.7 |  |  | 3000 | 85
P00000CV3 | Eaton (formerly Cooper Lighting) | Metalux WaveStream SkyRidge | [All Rating]-22SR-[All Air]-LD1-25-S-[blank]-[Voltages Include UNV]-[All Flex]-[All Emergency]-L830-CD-1-[Sensors Include S, B,V,P & D]-1-[All Packaging] | Indoor Luminaires | Troffer | 2x2 Luminaires for Ambient Lighting of Interior Commercial Spaces | Standard | FALSE | [9 empty] | 10/2/2013 | Dimmable | Continuous (Can dim down to ≤ 10% (W)) | Not Yet Verified |  |  | 2467 | 98.29 | 25.1 |  |  | 3000 | 85
P00000CV4 | Eaton (formerly Cooper Lighting) | Metalux WaveStream SkyRidge | [All Rating]-22SR-[All Air]-LD1-29-S-[blank]-[Voltages Include UNV]-[All Flex]-[All Emergency]-L830-CD-1-[Sensors Include S, B,V,P & D]-1-[All Packaging] | Indoor Luminaires | Troffer | 2x2 Luminaires for Ambient Lighting of Interior Commercial Spaces | Standard | FALSE | [9 empty] | 10/2/2013 | Dimmable | Continuous (Can dim down to ≤ 10% (W)) | Not Yet Verified |  |  | 2824 | 95.41 | 29.6 |  |  | 3000 | 85
P00000CV5 | Eaton (formerly Cooper Lighting) | Metalux WaveStream SkyRidge | [All Rating]-22SR-[All Air]-LD1-20-C-[blank]-[Voltages Include UNV]-[All Flex]-[All Emergency]-L835-CD-1-[Sensors Include S, B,V,P & D]-1-[All Packaging] | Indoor Luminaires | Troffer | 2x2 Luminaires for Ambient Lighting of Interior Commercial Spaces | Standard | FALSE | [9 empty] | 10/2/2013 | Dimmable | Continuous (Can dim down to ≤ 10% (W)) | Not Yet Verified |  |  | 2046 | 102.81 | 19.9 |  |  | 3500 | 85
P00000CV6 | Eaton (formerly Cooper Lighting) | Metalux WaveStream SkyRidge | [All Rating]-22SR-[All Air]-LD1-25-C-[blank]-[Voltages Include UNV]-[All Flex]-[All Emergency]-L835-CD-1-[Sensors Include S, B,V,P & D]-1-[All Packaging] | Indoor Luminaires | Troffer | 2x2 Luminaires for Ambient Lighting of Interior Commercial Spaces | Standard | FALSE | [9 empty] | 10/2/2013 | Dimmable | Continuous (Can dim down to ≤ 10% (W)) | Not Yet Verified |  |  | 2550 | 100 | 25.5 |  |  | 3500 | 85
P00000CV7 | Eaton (formerly Cooper Lighting) | Metalux WaveStream SkyRidge | [All Rating]-22SR-[All Air]-LD1-29-C-[blank]-[Voltages Include UNV]-[All Flex]-[All Emergency]-L835-CD-1-[Sensors Include S, B,V,P & D]-1-[All Packaging] | Indoor Luminaires | Troffer | 2x2 Luminaires for Ambient Lighting of Interior Commercial Spaces | Standard | FALSE | [9 empty] | 10/2/2013 | Dimmable | Continuous (Can dim down to ≤ 10% (W)) | Not Yet Verified |  |  | 2935 | 97.83 | 30 |  |  | 3500 | 85
P00000CV8 | Eaton (formerly Cooper Lighting) | Metalux WaveStream SkyRidge | [All Rating]-22SR-[All Air]-LD1-20-S-[blank]-[Voltages Include UNV]-[All Flex]-[All Emergency]-L835-CD-1-[Sensors Include S, B,V,P & D]-1-[All Packaging] | Indoor Luminaires | Troffer | 2x2 Luminaires for Ambient Lighting of Interior Commercial Spaces | Standard | FALSE | [9 empty] | 10/2/2013 | Dimmable | Continuous (Can dim down to ≤ 10% (W)) | Not Yet Verified |  |  | 2083 | 105.74 | 19.7 |  |  | 3500 | 85
P00000CV9 | Eaton (formerly Cooper Lighting) | Metalux WaveStream SkyRidge | [All Rating]-22SR-[All Air]-LD1-25-S-[blank]-[Voltages Include UNV]-[All Flex]-[All Emergency]-L835-CD-1-[Sensors Include S, B,V,P & D]-1-[All Packaging] | Indoor Luminaires | Troffer | 2x2 Luminaires for Ambient Lighting of Interior Commercial Spaces | Standard | FALSE | [9 empty] | 10/2/2013 | Dimmable | Continuous (Can dim down to ≤ 10% (W)) | Not Yet Verified |  |  | 2597 | 103.47 | 25.1 |  |  | 3500 | 85
P00000CVA | Eaton (formerly Cooper Lighting) | Metalux WaveStream SkyRidge | [All Rating]-22SR-[All Air]-LD1-29-S-[blank]-[Voltages Include UNV]-[All Flex]-[All Emergency]-L835-CD-1-[Sensors Include S, B,V,P & D]-1-[All Packaging] | Indoor Luminaires | Troffer | 2x2 Luminaires for Ambient Lighting of Interior Commercial Spaces | Standard | FALSE | [9 empty] | 10/2/2013 | Dimmable | Continuous (Can dim down to ≤ 10% (W)) | Not Yet Verified |  |  | 2684 | 90.37 | 29.7 |  |  | 3500 | 85
P00000CVB | Eaton (formerly Cooper Lighting) | Metalux WaveStream SkyRidge | [All Rating]-22SR-[All Air]-LD1-20-C-[blank]-[Voltages Include UNV]-[All Flex]-[All Emergency]-L840-CD-1-[Sensors Include S, B,V,P & D]-1-[All Packaging] | Indoor Luminaires | Troffer | 2x2 Luminaires for Ambient Lighting of Interior Commercial Spaces | Standard | FALSE | [9 empty] | 10/2/2013 | Dimmable | Continuous (Can dim down to ≤ 10% (W)) | Not Yet Verified |  |  | 2095 | 105.28 | 19.9 |  |  | 4000 | 85
P00000CVC | Eaton (formerly Cooper Lighting) | Metalux WaveStream SkyRidge | [All Rating]-22SR-[All Air]-LD1-25-C-[blank]-[Voltages Include UNV]-[All Flex]-[All Emergency]-L840-CD-1-[Sensors Include S, B,V,P & D]-1-[All Packaging] | Indoor Luminaires | Troffer | 2x2 Luminaires for Ambient Lighting of Interior Commercial Spaces | Standard | FALSE | [9 empty] | 10/2/2013 | Dimmable | Continuous (Can dim down to ≤ 10% (W)) | Not Yet Verified |  |  | 2617 | 102.63 | 25.5 |  |  | 4000 | 85
P00000CVD | Eaton (formerly Cooper Lighting) | Metalux WaveStream SkyRidge | [All Rating]-22SR-[All Air]-LD1-29-C-[blank]-[Voltages Include UNV]-[All Flex]-[All Emergency]-L840-CD-1-[Sensors Include S, B,V,P & D]-1-[All Packaging] | Indoor Luminaires | Troffer | 2x2 Luminaires for Ambient Lighting of Interior Commercial Spaces | Standard | FALSE | [9 empty] | 10/2/2013 | Dimmable | Continuous (Can dim down to ≤ 10% (W)) | Not Yet Verified |  |  | 3003 | 100.1 | 30 |  |  | 4000 | 85
P00000CVE | Eaton (formerly Cooper Lighting) | Metalux WaveStream SkyRidge | [All Rating]-22SR-[All Air]-LD1-20-S-[blank]-[Voltages Include UNV]-[All Flex]-[All Emergency]-L840-CD-1-[Sensors Include S, B,V,P & D]-1-[All Packaging] | Indoor Luminaires | Troffer | 2x2 Luminaires for Ambient Lighting of Interior Commercial Spaces | Standard | FALSE | [9 empty] | 10/2/2013 | Dimmable | Continuous (Can dim down to ≤ 10% (W)) | Not Yet Verified |  |  | 2140 | 108.63 | 19.7 |  |  | 4000 | 85
P00000CVF | Eaton (formerly Cooper Lighting) | Metalux WaveStream SkyRidge | [All Rating]-22SR-[All Air]-LD1-25-S-[blank]-[Voltages Include UNV]-[All Flex]-[All Emergency]-L840-CD-1-[Sensors Include S, B,V,P & D]-1-[All Packaging] | Indoor Luminaires | Troffer | 2x2 Luminaires for Ambient Lighting of Interior Commercial Spaces | Standard | FALSE | [9 empty] | 10/2/2013 | Dimmable | Continuous (Can dim down to ≤ 10% (W)) | Not Yet Verified |  |  | 2672 | 106.45 | 25.1 |  |  | 4000 | 85
P00000CVG | Eaton (formerly Cooper Lighting) | Metalux WaveStream SkyRidge | [All Rating]-22SR-[All Air]-LD1-29-S-[blank]-[Voltages Include UNV]-[All Flex]-[All Emergency]-L840-CD-1-[Sensors Include S, B,V,P & D]-1-[All Packaging] | Indoor Luminaires | Troffer | 2x2 Luminaires for Ambient Lighting of Interior Commercial Spaces | Standard | FALSE | [9 empty] | 10/2/2013 | Dimmable | Continuous (Can dim down to ≤ 10% (W)) | Not Yet Verified |  |  | 3075 | 103.54 | 29.7 |  |  | 4000 | 85
P8ATTNF2 | Eaton (formerly Cooper Lighting) | Metalux WaveStream SkyRidge | [All Rating]-22SR-[All Air]-LD1-20-C-Blank-120V-[All Flex]-[All Emergency]-L830-5LTHD-1-[Sensors Include S, B,V,P & D]-1-[All Packaging] | Indoor Luminaires | Troffer | 2x2 Luminaires for Ambient Lighting of Interior Commercial Spaces | Standard | FALSE | [9 empty] | 11/11/2014 | Dimmable | Continuous (Can dim down to ≤ 10% (W)) | Not Yet Verified |  |  | 1981 | 99.55 | 19.9 |  |  | 3000 | 85
PSRMSX89 | Eaton (formerly Cooper Lighting) | Metalux WaveStream SkyRidge | [All Rating]-22SR-[All Air]-LD1-20-C-Blank-120V-[All Flex]-[All Emergency]-L835-5LTHD-1-[Sensors Include S, B,V,P & D]-1-[All Packaging] | Indoor Luminaires | Troffer | 2x2 Luminaires for Ambient Lighting of Interior Commercial Spaces | Standard | FALSE | [9 empty] | 11/11/2014 | Dimmable | Continuous (Can dim down to ≤ 10% (W)) | Not Yet Verified |  |  | 2046 | 102.81 | 19.9 |  |  | 3500 | 85
P9DX2MFC | Eaton (formerly Cooper Lighting) | Metalux WaveStream SkyRidge | [All Rating]-22SR-[All Air]-LD1-20-C-Blank-120V-[All Flex]-[All Emergency]-L840-5LTHD-1-[Sensors Include S, B,V,P & D]-1-[All Packaging] | Indoor Luminaires | Troffer | 2x2 Luminaires for Ambient Lighting of Interior Commercial Spaces | Standard | FALSE | [9 empty] | 11/11/2014 | Dimmable | Continuous (Can dim down to ≤ 10% (W)) | Not Yet Verified |  |  | 2095 | 105.28 | 19.9 |  |  | 4000 | 85
P7TVH8RM | Eaton (formerly Cooper Lighting) | Metalux WaveStream SkyRidge | [All Rating]-22SR-[All Air]-LD1-20-S-Blank-120V-[All Flex]-[All Emergency]-L830-5LTHD-1-[Sensors Include S, B,V,P & D]-1-[All Packaging] | Indoor Luminaires | Troffer | 2x2 Luminaires for Ambient Lighting of Interior Commercial Spaces | Standard | FALSE | [9 empty] | 11/11/2014 | Dimmable | Continuous (Can dim down to ≤ 10% (W)) | Not Yet Verified |  |  | 1977 | 100.36 | 19.7 |  |  | 3000 | 85
P3FVB7EE | Eaton (formerly Cooper Lighting) | Metalux WaveStream SkyRidge | [All Rating]-22SR-[All Air]-LD1-20-S-Blank-120V-[All Flex]-[All Emergency]-L835-5LTHD-1-[Sensors Include S, B,V,P & D]-1-[All Packaging] | Indoor Luminaires | Troffer | 2x2 Luminaires for Ambient Lighting of Interior Commercial Spaces | Standard | FALSE | [9 empty] | 11/11/2014 | Dimmable | Continuous (Can dim down to ≤ 10% (W)) | Not Yet Verified |  |  | 2083 | 105.74 | 19.7 |  |  | 3500 | 85
P8QNRWKN | Eaton (formerly Cooper Lighting) | Metalux WaveStream SkyRidge | [All Rating]-22SR-[All Air]-LD1-20-S-Blank-120V-[All Flex]-[All Emergency]-L840-5LTHD-1-[Sensors Include S, B,V,P & D]-1-[All Packaging] | Indoor Luminaires | Troffer | 2x2 Luminaires for Ambient Lighting of Interior Commercial Spaces | Standard | FALSE | [9 empty] | 11/11/2014 | Dimmable | Continuous (Can dim down to ≤ 10% (W)) | Not Yet Verified |  |  | 2140 | 108.63 | 19.7 |  |  | 4000 | 85
P5WH1ZWU | Eaton (formerly Cooper Lighting) | Metalux WaveStream SkyRidge | [All Rating]-22SR-[All Air]-LD1-25-C-Blank-120V-[All Flex]-[All Emergency]-L830-5LTHD-1-[Sensors Include S, B,V,P & D]-1-[All Packaging] | Indoor Luminaires | Troffer | 2x2 Luminaires for Ambient Lighting of Interior Commercial Spaces | Standard | FALSE | [9 empty] | 11/11/2014 | Dimmable | Continuous (Can dim down to ≤ 10% (W)) | Not Yet Verified |  |  | 2464 | 97.01 | 25.4 |  |  | 3000 | 85
P81HYSYG | Eaton (formerly Cooper Lighting) | Metalux WaveStream SkyRidge | [All Rating]-22SR-[All Air]-LD1-25-C-Blank-120V-[All Flex]-[All Emergency]-L835-5LTHD-1-[Sensors Include S, B,V,P & D]-1-[All Packaging] | Indoor Luminaires | Troffer | 2x2 Luminaires for Ambient Lighting of Interior Commercial Spaces | Standard | FALSE | [9 empty] | 11/11/2014 | Dimmable | Continuous (Can dim down to ≤ 10% (W)) | Not Yet Verified |  |  | 2550 | 100 | 25.5 |  |  | 3500 | 85
P8B1QA74 | Eaton (formerly Cooper Lighting) | Metalux WaveStream SkyRidge | [All Rating]-22SR-[All Air]-LD1-25-C-Blank-120V-[All Flex]-[All Emergency]-L840-5LTHD-1-[Sensors Include S, B,V,P & D]-1-[All Packaging] | Indoor Luminaires | Troffer | 2x2 Luminaires for Ambient Lighting of Interior Commercial Spaces | Standard | FALSE | [9 empty] | 11/11/2014 | Dimmable | Continuous (Can dim down to ≤ 10% (W)) | Not Yet Verified |  |  | 2617 | 102.63 | 25.5 |  |  | 4000 | 85
PWP62UE7 | Eaton (formerly Cooper Lighting) | Metalux WaveStream SkyRidge | [All Rating]-22SR-[All Air]-LD1-25-S-Blank-120V-[All Flex]-[All Emergency]-L830-5LTHD-1-[Sensors Include S, B,V,P & D]-1-[All Packaging] | Indoor Luminaires | Troffer | 2x2 Luminaires for Ambient Lighting of Interior Commercial Spaces | Standard | FALSE | [9 empty] | 11/11/2014 | Dimmable | Continuous (Can dim down to ≤ 10% (W)) | Not Yet Verified |  |  | 2467 | 98.29 | 25.1 |  |  | 3000 | 85
PUNMHTW9 | Eaton (formerly Cooper Lighting) | Metalux WaveStream SkyRidge | [All Rating]-22SR-[All Air]-LD1-25-S-Blank-120V-[All Flex]-[All Emergency]-L835-5LTHD-1-[Sensors Include S, B,V,P & D]-1-[All Packaging] | Indoor Luminaires | Troffer | 2x2 Luminaires for Ambient Lighting of Interior Commercial Spaces | Standard | FALSE | [9 empty] | 11/11/2014 | Dimmable | Continuous (Can dim down to ≤ 10% (W)) | Not Yet Verified |  |  | 2597 | 103.47 | 25.1 |  |  | 3500 | 85
PYE2DXEC | Eaton (formerly Cooper Lighting) | Metalux WaveStream SkyRidge | [All Rating]-22SR-[All Air]-LD1-25-S-Blank-120V-[All Flex]-[All Emergency]-L840-5LTHD-1-[Sensors Include S, B,V,P & D]-1-[All Packaging] | Indoor Luminaires | Troffer | 2x2 Luminaires for Ambient Lighting of Interior Commercial Spaces | Standard | FALSE | [9 empty] | 11/11/2014 | Dimmable | Continuous (Can dim down to ≤ 10% (W)) | Not Yet Verified |  |  | 2672 | 106.45 | 25.1 |  |  | 4000 | 85
PCNZT3XM | Eaton (formerly Cooper Lighting) | Metalux WaveStream SkyRidge | [All Rating]-22SR-[All Air]-LD1-29-C-Blank-120V-[All Flex]-[All Emergency]-L830-5LTHD-1-[Sensors Include S, B,V,P & D]-1-[All Packaging] | Indoor Luminaires | Troffer | 2x2 Luminaires for Ambient Lighting of Interior Commercial Spaces | Standard | FALSE | [9 empty] | 11/11/2014 | Dimmable | Continuous (Can dim down to ≤ 10% (W)) | Not Yet Verified |  |  | 2820 | 94.31 | 29.9 |  |  | 3000 | 85
PNN68TJP | Eaton (formerly Cooper Lighting) | Metalux WaveStream SkyRidge | [All Rating]-22SR-[All Air]-LD1-29-C-Blank-120V-[All Flex]-[All Emergency]-L835-5LTHD-1-[Sensors Include S, B,V,P & D]-1-[All Packaging] | Indoor Luminaires | Troffer | 2x2 Luminaires for Ambient Lighting of Interior Commercial Spaces | Standard | FALSE | [9 empty] | 11/11/2014 | Dimmable | Continuous (Can dim down to ≤ 10% (W)) | Not Yet Verified |  |  | 2935 | 97.83 | 30 |  |  | 3500 | 85
PZPFTM4C | Eaton (formerly Cooper Lighting) | Metalux WaveStream SkyRidge | [All Rating]-22SR-[All Air]-LD1-29-C-Blank-120V-[All Flex]-[All Emergency]-L840-5LTHD-1-[Sensors Include S, B,V,P & D]-1-[All Packaging] | Indoor Luminaires | Troffer | 2x2 Luminaires for Ambient Lighting of Interior Commercial Spaces | Standard | FALSE | [9 empty] | 11/11/2014 | Dimmable | Continuous (Can dim down to ≤ 10% (W)) | Not Yet Verified |  |  | 3003 | 100.1 | 30 |  |  | 4000 | 85
P68VU24S | Eaton (formerly Cooper Lighting) | Metalux WaveStream SkyRidge | [All Rating]-22SR-[All Air]-LD1-29-S-Blank-120V-[All Flex]-[All Emergency]-L830-5LTHD-1-[Sensors Include S, B,V,P & D]-1-[All Packaging] | Indoor Luminaires | Troffer | 2x2 Luminaires for Ambient Lighting of Interior Commercial Spaces | Standard | FALSE | [9 empty] | 11/11/2014 | Dimmable | Continuous (Can dim down to ≤ 10% (W)) | Not Yet Verified |  |  | 2824 | 95.41 | 29.6 |  |  | 3000 | 85
P9X118YK | Eaton (formerly Cooper Lighting) | Metalux WaveStream SkyRidge | [All Rating]-22SR-[All Air]-LD1-29-S-Blank-120V-[All Flex]-[All Emergency]-L835-5LTHD-1-[Sensors Include S, B,V,P & D]-1-[All Packaging] | Indoor Luminaires | Troffer | 2x2 Luminaires for Ambient Lighting of Interior Commercial Spaces | Standard | FALSE | [9 empty] | 11/11/2014 | Dimmable | Continuous (Can dim down to ≤ 10% (W)) | Not Yet Verified |  |  | 2684 | 90.37 | 29.7 |  |  | 3500 | 85
P25FD6YE | Eaton (formerly Cooper Lighting) | Metalux WaveStream SkyRidge | [All Rating]-22SR-[All Air]-LD1-29-S-Blank-120V-[All Flex]-[All Emergency]-L840-5LTHD-1-[Sensors Include S, B,V,P & D]-1-[All Packaging] | Indoor Luminaires | Troffer | 2x2 Luminaires for Ambient Lighting of Interior Commercial Spaces | Standard | FALSE | [9 empty] | 11/11/2014 | Dimmable | Continuous (Can dim down to ≤ 10% (W)) | Not Yet Verified |  |  | 3075 | 103.54 | 29.7 |  |  | 4000 | 85
P00000CZN | Eaton (formerly Cooper Lighting) | Metalux Accord | 2AC-LD3-25-UNV-L835-CD1-U | Indoor Luminaires | Troffer | 2x2 Luminaires for Ambient Lighting of Interior Commercial Spaces | Standard | TRUE | 2376 | 90.45 | 26.27 | 19.5 | 0.921 |  |  | 5 | 50000 | 10/8/2013 | Not Yet Verified | Not Yet Verified | Not Yet Verified |  | 2 | 2300 | 90 | 26 |  |  | 3500 | 85
P00000DEN | Eaton (formerly Cooper Lighting) | Metalux Accord | 22AC-LD3-18-UNV-L830-CD1-U | Indoor Luminaires | Troffer | 2x2 Luminaires for Ambient Lighting of Interior Commercial Spaces | Standard | TRUE | 1886 | 96.7 | 19.54 | 24 | 0.876 |  |  | 5 | 50000 | 11/19/2013 | Not Yet Verified | Not Yet Verified | Not Yet Verified |  | 2.1
P00000DEP | Eaton (formerly Cooper Lighting) | Metalux Accord | [All Rating]-22AC[Types include "Blank", A, and S]-LD3-27-"blank"-[Voltage include 120V through 277V]-[Options include "blank" and EL]-L827-[All Flex]-[Driver Type include CD and 5LTD]1-[Sensors Include "blank" & "All Sensors"]-[All Packaging] | Indoor Luminaires | Troffer | 2x2 Luminaires for Ambient Lighting of Interior Commercial Spaces | Standard | FALSE | [9 empty] | 11/19/2013 | Not Yet Verified | Not Yet Verified | Not Yet Verified | Updated 9-7-2016 |  | 2536 | 82.9 | 30.6 | 7 | 0.9 | 2700 | 85
P00000DEQ | Eaton (formerly Cooper Lighting) | Metalux Accord | [All Rating]-22AC[Types include "Blank", A, and S]-LD3-18-"blank"-[Voltage include 120V through 277V]-[Options include "blank" and EL]-L830-[All Flex]-CD1-[Sensors Include "blank" & "All Sensors"]-[All Packaging] | Indoor Luminaires | Troffer | 2x2 Luminaires for Ambient Lighting of Interior Commercial Spaces | Standard | FALSE | [9 empty] | 11/19/2013 | Not Yet Verified | Not Yet Verified | Not Yet Verified | Updated 9-7-2016 |  | 1886 | 96.5 | 19.54 | 8 | 0.9 | 3000 | 85
P00000DER | Eaton (formerly Cooper Lighting) | Metalux Accord | [All Rating]-22AC[Types include "Blank", A, and S]-LD3-23-"blank"-[Voltage include 120V through 277V]-[Options include "blank" and EL]-L830-[All Flex]-CD1-[Sensors Include "blank" & "All Sensors"]-[All Packaging] | Indoor Luminaires | Troffer | 2x2 Luminaires for Ambient Lighting of Interior Commercial Spaces | Standard | FALSE | [9 empty] | 11/19/2013 | Not Yet Verified | Not Yet Verified | Not Yet Verified | Updated 9-7-2016 |  | 2234 | 84.9 | 26.3 | 6 | 0.9 | 3000 | 85
P00000DES | Eaton (formerly Cooper Lighting) | Metalux Accord | [All Rating]-22AC[Types include "Blank", A, and S]-LD3-27-"blank"-[Voltage include 120V through 277V]-[Options include "blank" and EL]-L830-[All Flex]-[Driver Type include CD and 5LTD]1-[Sensors Include "blank" & "All Sensors"]-[All Packaging] | Indoor Luminaires | Troffer | 2x2 Luminaires for Ambient Lighting of Interior Commercial Spaces | Standard | FALSE | [9 empty] | 11/19/2013 | Not Yet Verified | Not Yet Verified | Not Yet Verified | Updated 9-7-2016 |  | 2759 | 89.9 | 30.7 | 7 | 0.9 | 3000 | 85
P00000DEU | Eaton (formerly Cooper Lighting) | Metalux Accord | [All Rating]-22AC[Types include "Blank", A, and S]-LD3-18-"blank"-[Voltage include 120V through 277V]-[Options include "blank" and EL]-L835-[All Flex]-CD1-[Sensors Include "blank" & "All Sensors"]-[All Packaging] | Indoor Luminaires | Troffer | 2x2 Luminaires for Ambient Lighting of Interior Commercial Spaces | Standard | FALSE | [9 empty] | 11/19/2013 | Not Yet Verified | Not Yet Verified | Not Yet Verified | Updated 9-7-2016 |  | 1889 | 91.7 | 20.6 | 8 | 0.9 | 3500 | 85
P00000DEV | Eaton (formerly Cooper Lighting) | Metalux Accord | [All Rating]-22AC[Types include "Blank", A, and S]-LD3-23-"blank"-[Voltage include 120V through 277V]-[Options include "blank" and EL]-L835-[All Flex]-CD1-[Sensors Include "blank" & "All Sensors"]-[All Packaging] | Indoor Luminaires | Troffer | 2x2 Luminaires for Ambient Lighting of Interior Commercial Spaces | Standard | FALSE | [9 empty] | 11/19/2013 | Not Yet Verified | Not Yet Verified | Not Yet Verified | Updated 9-7-2016 |  | 2376 | 90.3 | 26.3 | 6 | 0.9 | 3500 | 85
P00000DEW | Eaton (formerly Cooper Lighting) | Metalux Accord | [All Rating]-22AC[Types include "Blank", A, and S]-LD3-27-"blank"-[Voltage include 120V through 277V]-[Options include "blank" and EL]-L835-[All Flex]-[Driver Type include CD and 5LTD]1-[Sensors Include "blank" & "All Sensors"]-[All Packaging] | Indoor Luminaires | Troffer | 2x2 Luminaires for Ambient Lighting of Interior Commercial Spaces | Standard | FALSE | [9 empty] | 11/19/2013 | Not Yet Verified | Not Yet Verified | Not Yet Verified | Updated 9-7-2016 |  | 2794 | 93.8 | 29.8 | 7 | 0.9 | 3500 | 85
P00000DF0 | Eaton (formerly Cooper Lighting) | Metalux Accord | [All Rating]-22AC[Types include "Blank", A, and S]-LD3-18-"blank"-[Voltage include 120V through 277V]-[Options include "blank" and EL]-L840-[All Flex]-CD1-[Sensors Include "blank" & "All Sensors"]-[All Packaging] | Indoor Luminaires | Troffer | 2x2 Luminaires for Ambient Lighting of Interior Commercial Spaces | Standard | FALSE | [9 empty] | 11/19/2013 | Not Yet Verified | Not Yet Verified | Not Yet Verified | Updated 9-7-2016 |  | 1901 | 92.3 | 20.6 | 8 | 0.9 | 4000 | 85
P00000DF1 | Eaton (formerly Cooper Lighting) | Metalux Accord | [All Rating]-22AC[Types include "Blank", A, and S]-LD3-23-"blank"-[Voltage include 120V through 277V]-[Options include "blank" and EL]-L840-[All Flex]-CD1-[Sensors Include "blank" & "All Sensors"]-[All Packaging] | Indoor Luminaires | Troffer | 2x2 Luminaires for Ambient Lighting of Interior Commercial Spaces | Standard | FALSE | [9 empty] | 11/19/2013 | Not Yet Verified | Not Yet Verified | Not Yet Verified | Updated 9-7-2016 |  | 2391 | 90.1 | 26.3 | 6 | 0.9 | 4000 | 85
P00000DF2 | Eaton (formerly Cooper Lighting) | Metalux Accord | [All Rating]-22AC[Types include "Blank", A, and S]-LD3-27-"blank"-[Voltage include 120V through 277V]-[Options include "blank" and EL]-L840-[All Flex]-[Driver Type include CD and 5LTD]1-[Sensors Include "blank" & "All Sensors"]-[All Packaging] | Indoor Luminaires | Troffer | 2x2 Luminaires for Ambient Lighting of Interior Commercial Spaces | Standard | FALSE | [9 empty] | 11/19/2013 | Not Yet Verified | Not Yet Verified | Not Yet Verified | Updated 9-7-2016 |  | 2920 | 98 | 29.8 | 7 | 0.9 | 4000 | 85
P00000DF6 | Eaton (formerly Cooper Lighting) | Metalux Accord | [All Rating]-22AC[Types include "Blank", A, and S]-LD3-18-"blank"-[Voltage include 120V through 277V]-[Options include "blank" and EL]-L850-[All Flex]-CD1-[Sensors Include "blank" & "All Sensors"]-[All Packaging] | Indoor Luminaires | Troffer | 2x2 Luminaires for Ambient Lighting of Interior Commercial Spaces | Standard | FALSE | [9 empty] | 11/19/2013 | Not Yet Verified | Not Yet Verified | Not Yet Verified | Updated 9-7-2016 |  | 1925 | 93.4 | 20.6 | 8 | 0.9 | 5000 | 85
P00000DF7 | Eaton (formerly Cooper Lighting) | Metalux Accord | [All Rating]-22AC[Types include "Blank", A, and S]-LD3-23-"blank"-[Voltage include 120V through 277V]-[Options include "blank" and EL]-L850-[All Flex]-CD1-[Sensors Include "blank" & "All Sensors"]-[All Packaging] | Indoor Luminaires | Troffer | 2x2 Luminaires for Ambient Lighting of Interior Commercial Spaces | Standard | FALSE | [9 empty] | 11/19/2013 | Not Yet Verified | Not Yet Verified | Not Yet Verified | Updated 9-7-2016 |  | 2415 | 91.8 | 26.3 | 6 | 0.9 | 5000 | 85
P00000DF8 | Eaton (formerly Cooper Lighting) | Metalux Accord | [All Rating]-22AC[Types include "Blank", A, and S]-LD3-27-"blank"-[Voltage include 120V through 277V]-[Options include "blank" and EL]-L850-[All Flex]-[Driver Type include CD and 5LTD]1-[Sensors Include "blank" & "All Sensors"]-[All Packaging] | Indoor Luminaires | Troffer | 2x2 Luminaires for Ambient Lighting of Interior Commercial Spaces | Standard | FALSE | [9 empty] | 11/19/2013 | Not Yet Verified | Not Yet Verified | Not Yet Verified | Updated 9-7-2016 |  | 2994 | 99.8 | 30 | 7 | 0.9 | 5000 | 85
P00000CZP | Eaton (formerly Cooper Lighting) | Metalux Accord | [All Rating]-22AC[All Type]-LD3-23-[blank]-[Voltages include 120V thru 277V]-[All Options]-L835-[All Flex]-CD1-[All Packaging] | Indoor Luminaires | Troffer | 2x2 Luminaires for Ambient Lighting of Interior Commercial Spaces | Standard | FALSE | [9 empty] | 10/8/2013 | Not Yet Verified | Not Yet Verified | Not Yet Verified |  |  | 2300 | 90 | 26 |  |  | 3500 | 85
P00000DCQ | Eaton (formerly Cooper Lighting) | Corelite | R2X-WO-1L35-1C-UNV-22 | Indoor Luminaires | Troffer | 2x2 Luminaires for Ambient Lighting of Interior Commercial Spaces | Standard | TRUE | 2101 | 83.04 | 25.3 | 22.71 | 0.897 |  |  | 5 | 60000 | 11/7/2013 | Not Yet Verified | Not Yet Verified | Not Yet Verified |  | 2.1 | 2101 | 83 | 25.3 |  | 0.996 | 3500 | 85
P00000DCR | Eaton (formerly Cooper Lighting) | Corelite | R2X-WO-2L30-1C-UNV-22-T1 | Indoor Luminaires | Troffer | 2x2 Luminaires for Ambient Lighting of Interior Commercial Spaces | Standard | TRUE | 2456 | 85.42 | 28.75 | 19.59 | 0.886 | 3054 | 83.3 | 5 | 60000 | 11/7/2013 | Not Yet Verified | Not Yet Verified | Not Yet Verified |  | 2.1
P00000DCT | Eaton (formerly Cooper Lighting) | Corelite | R2X-WO-2L30-1-[Wiring C, D, E, B, T, and Y]-[Voltage 120V thru 277V]-22-[Ceiling Type T1, T9, CC, and SU]-Blank-[Integral Control Options DS, 2S, and Blank]-[Options AR, CP, NY, AM, W(Any length), LG, and MWS] | Indoor Luminaires | Troffer | 2x2 Luminaires for Ambient Lighting of Interior Commercial Spaces | Standard | FALSE | [9 empty] | 11/22/2013 | Not Yet Verified | Not Yet Verified | Not Yet Verified |  |  | 2535 | 86.52 | 29.3 |  | 0.997 | 3000 | 85
P00000DCV | Eaton (formerly Cooper Lighting) | Corelite | R2X-WO-1L35-1-[Wiring C, D, E, B, T, and Y]-[Voltage 120V thru 277V]-22-[Ceiling Type T1, T9, CC, and SU]-Blank-[Integral Control Options DS, 2S, and Blank]-[Options AR, CP, NY, AM, W(Any length), LG, and MWS] | Indoor Luminaires | Troffer | 2x2 Luminaires for Ambient Lighting of Interior Commercial Spaces | Standard | FALSE | [9 empty] | 11/22/2013 | Not Yet Verified | Not Yet Verified | Not Yet Verified |  |  | 2101 | 83.04 | 25.3 |  | 0.996 | 3500 | 85
P00000DCW | Eaton (formerly Cooper Lighting) | Corelite | R2X-WO-2L35-1-[Wiring C, D, E, B, T, and Y]-[Voltage 120V thru 277V]-22-[Ceiling Type T1, T9, CC, and SU]-Blank-[Integral Control Options DS, 2S, and Blank]-[Options AR, CP, NY, AM, W(Any length), LG, and MWS] | Indoor Luminaires | Troffer | 2x2 Luminaires for Ambient Lighting of Interior Commercial Spaces | Standard | FALSE | [9 empty] | 11/22/2013 | Not Yet Verified | Not Yet Verified | Not Yet Verified |  |  | 2583 | 88.16 | 29.3 |  | 0.997 | 3500 | 85
P00000DCZ | Eaton (formerly Cooper Lighting) | Corelite | R2X-WO-1L40-1-[Wiring C, D, E, B, T, and Y]-[Voltage 120V thru 277V]-22-[Ceiling Type T1, T9, CC, and SU]-Blank-[Integral Control Options DS, 2S, and Blank]-[Options AR, CP, NY, AM, W(Any length), LG, and MWS] | Indoor Luminaires | Troffer | 2x2 Luminaires for Ambient Lighting of Interior Commercial Spaces | Standard | FALSE | [9 empty] | 11/22/2013 | Not Yet Verified | Not Yet Verified | Not Yet Verified |  |  | 2163 | 85.48 | 25.3 |  | 0.996 | 4000 | 85
P00000DD0 | Eaton (formerly Cooper Lighting) | Corelite | R2X-WO-2L40-1-[Wiring C, D, E, B, T, and Y]-[Voltage 120V thru 277V]-22-[Ceiling Type T1, T9, CC, and SU]-Blank-[Integral Control Options DS, 2S, and Blank]-[Options AR, CP, NY, AM, W(Any length), LG, and MWS] | Indoor Luminaires | Troffer | 2x2 Luminaires for Ambient Lighting of Interior Commercial Spaces | Standard | FALSE | [9 empty] | 11/22/2013 | Not Yet Verified | Not Yet Verified | Not Yet Verified |  |  | 2632 | 91.17 | 28.87 |  | 0.997 | 4000 | 85
P8C9KMFUS | Eaton (formerly Cooper Lighting) | Metalux Troffer | 22GR-LD4-30-A19/156-UNV-L830-CD1-U | Indoor Luminaires | Troffer | 2x2 Luminaires for Ambient Lighting of Interior Commercial Spaces | Standard | TRUE | 2673 | 82.5 | 32.4 | 6.64 | 0.996 |  |  | 5 | 50000 | 10/20/2014 | Dimmable | Continuous (Can dim down to ≤ 10% (W)) | Not Yet Verified |  | 2.1
P3Y5SPDAB | Eaton (formerly Cooper Lighting) | Metalux Troffer | 22GR-LD4-20-A19/156-UNV-L830-CD1-U | Indoor Luminaires | Troffer | 2x2 Luminaires for Ambient Lighting of Interior Commercial Spaces | Standard | TRUE | 1875 | 94.2 | 19.9 | 9.11 | 0.993 |  |  | 5 |  | 10/20/2014 | Dimmable | Continuous (Can dim down to ≤ 10% (W)) | Not Yet Verified |  | 2.1
PYEFCTQ4 | Eaton (formerly Cooper Lighting) | Metalux | 22GR3235D | Indoor Luminaires | Troffer | 2x2 Luminaires for Ambient Lighting of Interior Commercial Spaces | Standard | FALSE | [9 empty] | 5/25/2016 | Dimmable | Continuous (Can dim down to ≤ 10% (W)) | Not Yet Verified |  |  | 3202.36 | 96.26 | 33.27 | 9.3667 | 0.991 | 3500 | 82
PSWHPR9Z | Eaton (formerly Cooper Lighting) | Metalux | 22GR2440D | Indoor Luminaires | Troffer | 2x2 Luminaires for Ambient Lighting of Interior Commercial Spaces | Standard | FALSE | [9 empty] | 5/25/2016 | Dimmable | Continuous (Can dim down to ≤ 10% (W)) | Not Yet Verified |  |  | 2482.9 | 104.16 | 23.84 | 7.3 | 0.99 | 4000 | 82
PJQP46YE | Eaton (formerly Cooper Lighting) | Metalux | 22GR3240D | Indoor Luminaires | Troffer | 2x2 Luminaires for Ambient Lighting of Interior Commercial Spaces | Standard | FALSE | [9 empty] | 5/25/2016 | Dimmable | Continuous (Can dim down to ≤ 10% (W)) | Not Yet Verified |  |  | 3279.22 | 98.57 | 33.27 | 9.3667 | 0.991 | 4000 | 82
PT9HHHZZ | Eaton (formerly Cooper Lighting) | Metalux | 22GR2435D | Indoor Luminaires | Troffer | 2x2 Luminaires for Ambient Lighting of Interior Commercial Spaces | Standard | FALSE | [9 empty] | 5/25/2016 | Dimmable | Continuous (Can dim down to ≤ 10% (W)) | Not Yet Verified |  |  | 2424.7 | 101.72 | 23.84 | 7.3 | 0.99 | 3500 | 82
PE59NSY2 | Eaton (formerly Cooper Lighting) | Metalux Troffer | 22GR3240[120-277V][Options include “blank”,-GL,-GM,-EL,-EL7W,-EL10W,-EL14] | Indoor Luminaires | Troffer | 2x2 Luminaires for Ambient Lighting of Interior Commercial Spaces | Standard | FALSE | [9 empty] | 9/10/2015 | Dimmable | Continuous (Can dim down to ≤ 10% (W)) | Not Yet Verified |  |  | 3279.22 | 98.57 | 33.27 | 9.367 | 0.991 | 4000 | 82
P6ZAHGNT | Eaton (formerly Cooper Lighting) | Metalux Troffer | 22GR3235[120-277V][Options include “blank”,-GL,-GM,-EL,-EL7W,-EL10W,-EL14] | Indoor Luminaires | Troffer | 2x2 Luminaires for Ambient Lighting of Interior Commercial Spaces | Standard | FALSE | [9 empty] | 9/10/2015 | Dimmable | Continuous (Can dim down to ≤ 10% (W)) | Not Yet Verified |  |  | 3202.36 | 96.26 | 33.27 | 9.367 | 0.991 | 3500 | 82
PR67DZ9Y | Eaton (formerly Cooper Lighting) | Metalux Troffer | 22GR2040[120-277V][Options include “blank”,-GL,-GM,-EL,-EL7W,-EL10W,-EL14] | Indoor Luminaires | Troffer | 2x2 Luminaires for Ambient Lighting of Interior Commercial Spaces | Standard | FALSE | [9 empty] | 9/10/2015 | Dimmable | Continuous (Can dim down to ≤ 10% (W)) | Not Yet Verified |  |  | 2127.61 | 105.47 | 20.17 | 8.9 | 0.986 | 4000 | 82
PRFPDXER | Eaton (formerly Cooper Lighting) | Metalux Troffer | 22GR2035[120-277V][Options include “blank”,-GL,-GM,-EL,-EL7W,-EL10W,-EL14] | Indoor Luminaires | Troffer | 2x2 Luminaires for Ambient Lighting of Interior Commercial Spaces | Standard | FALSE | [9 empty] | 9/10/2015 | Dimmable | Continuous (Can dim down to ≤ 10% (W)) | Not Yet Verified |  |  | 2077.75 | 102.99 | 20.17 | 8.9 | 0.986 | 3500 | 82
PE5N4KJY | Eaton (formerly Cooper Lighting) | Metalux Troffer | 22GR2440[120-277V][Options include “blank”,-GL,-GM,-EL,-EL7W,-EL10W,-EL14] | Indoor Luminaires | Troffer | 2x2 Luminaires for Ambient Lighting of Interior Commercial Spaces | Standard | FALSE | [9 empty] | 9/10/2015 | Dimmable | Continuous (Can dim down to ≤ 10% (W)) | Not Yet Verified |  |  | 2482.9 | 104.16 | 23.84 | 7.3 | 0.99 | 4000 | 82
PWF95N5C | Eaton (formerly Cooper Lighting) | Metalux Troffer | 22GR2435[120-277V][Options include “blank”,-GL,-GM,-EL,-EL7W,-EL10W,-EL14] | Indoor Luminaires | Troffer | 2x2 Luminaires for Ambient Lighting of Interior Commercial Spaces | Standard | FALSE | [9 empty] | 9/10/2015 | Dimmable | Continuous (Can dim down to ≤ 10% (W)) | Not Yet Verified |  |  | 2424.7 | 101.72 | 23.84 | 7.3 | 0.99 | 3500 | 82
P153GGVK | Eaton (formerly Cooper Lighting) | Metalux Troffer | [Ratings blank or ATW-SW4-]22GR[Door Frames blank, FA, RA, FAN, RAN, FAB or RAB]-LD4-20-F1-[Voltages 120V thru 277V]-[Fusing Options GL or GM]-[Emergency Options blank, EL, EL14 or EL10W]-L840-[All Flex]-CD1-[Mechanical Options PAF, G1, G2 or G3]-[All Packaging] | Indoor Luminaires | Troffer | 2x2 Luminaires for Ambient Lighting of Interior Commercial Spaces | Standard | FALSE | [9 empty] | 10/20/2014 | Dimmable | Continuous (Can dim down to ≤ 10% (W)) | Not Yet Verified |  |  | 2134.02 | 105.78 | 20.17 | 8.9 | 0.986 | 4000 | 82
PR3ZZCE9 | Eaton (formerly Cooper Lighting) | Metalux Troffer | [Ratings blank or ATW-SW4-]22GR[Door Frames blank, FA, RA, FAN, RAN, FAB or RAB]-LD4-24-F1-[Voltages 120V thru 277V]-[Fusing Options GL or GM]-[Emergency Options blank, EL, EL14 or EL10W]-L840-[All Flex]-CD1-[Mechanical Options PAF, G1, G2 or G3]-[All Packaging] | Indoor Luminaires | Troffer | 2x2 Luminaires for Ambient Lighting of Interior Commercial Spaces | Standard | FALSE | [9 empty] | 10/20/2014 | Dimmable | Continuous (Can dim down to ≤ 10% (W)) | Not Yet Verified |  |  | 2490.37 | 104.48 | 23.84 | 7.3 | 0.99 | 4000 | 82
P26UJYQD | Eaton (formerly Cooper Lighting) | Metalux Troffer | [Ratings blank or ATW-SW4-]22GR[Door Frames blank, FA, RA, FAN, RAN, FAB or RAB]-LD4-28-F1-[Voltages 120V thru 277V]-[Fusing Options GL or GM]-[Emergency Options blank, EL, EL14 or EL10W]-L840-[All Flex]-CD1-[Mechanical Options PAF, G1, G2 or G3]-[All Packaging] | Indoor Luminaires | Troffer | 2x2 Luminaires for Ambient Lighting of Interior Commercial Spaces | Standard | FALSE | [9 empty] | 10/20/2014 | Dimmable | Continuous (Can dim down to ≤ 10% (W)) | Not Yet Verified |  |  | 2871.3 | 101.83 | 28.2 | 6.3 | 0.993 | 4000 | 82
PQ54DHVQ | Eaton (formerly Cooper Lighting) | Metalux Troffer | [Ratings blank or ATW-SW4-]22GR[Door Frames blank, FA, RA, FAN, RAN, FAB or RAB]-LD4-32-F1-[Voltages 120V thru 277V]-[Fusing Options GL or GM]-[Emergency Options blank, EL, EL14 or EL10W]-L840-[All Flex]-[Driver Types CD or 5LTD]1-[Mechanical Options PAF, G1, G2 or G3]-[All Packaging] | Indoor Luminaires | Troffer | 2x2 Luminaires for Ambient Lighting of Interior Commercial Spaces | Standard | FALSE | [9 empty] | 10/20/2014 | Dimmable | Continuous (Can dim down to ≤ 10% (W)) | Not Yet Verified |  |  | 3289.09 | 98.87 | 33.27 | 9.3667 | 0.991 | 4000 | 82
P4NKDXFK | Eaton (formerly Cooper Lighting) | Metalux Troffer | [Ratings blank or ATW-SW4-]22GR[Door Frames blank, FA, RA, FAN, RAN, FAB or RAB]-LD4-32-F1-[Voltages 120V thru 277V]-[Fusing Options GL or GM]-[Emergency Options blank, EL, EL14 or EL10W]-L840-[All Flex]-SD1-[Mechanical Options PAF, G1, G2 or G3]-[All Packaging] | Indoor Luminaires | Troffer | 2x2 Luminaires for Ambient Lighting of Interior Commercial Spaces | Standard | FALSE | [9 empty] | 10/20/2014 | Dimmable | Stepped | Not Yet Verified |  |  | 3289.09 | 95.15 | 34.57 | 14.1 | 0.987 | 4000 | 82
PKV7E8AP | Eaton (formerly Cooper Lighting) | Metalux Troffer | [Ratings blank or ATW-SW4-]22GR[Door Frames blank, FA, RA, FAN, RAN, FAB or RAB]-LD4-20-A-[Voltages 120V thru 277V]-[Fusing Options GL or GM]-[Emergency Options blank, EL, EL14 or EL10W]-L840-[All Flex]-CD1-[Mechanical Options PAF, G1, G2 or G3]-[All Packaging] | Indoor Luminaires | Troffer | 2x2 Luminaires for Ambient Lighting of Interior Commercial Spaces | Standard | FALSE | [9 empty] | 10/20/2014 | Dimmable | Continuous (Can dim down to ≤ 10% (W)) | Not Yet Verified |  |  | 2127.61 | 105.47 | 20.17 | 8.9 | 0.986 | 4000 | 82
PTUANN68 | Eaton (formerly Cooper Lighting) | Metalux Troffer | [Ratings blank or ATW-SW4-]22GR[Door Frames blank, FA, RA, FAN, RAN, FAB or RAB]-LD4-24-A-[Voltages 120V thru 277V]-[Fusing Options GL or GM]-[Emergency Options blank, EL, EL14 or EL10W]-L840-[All Flex]-CD1-[Mechanical Options PAF, G1, G2 or G3]-[All Packaging] | Indoor Luminaires | Troffer | 2x2 Luminaires for Ambient Lighting of Interior Commercial Spaces | Standard | FALSE | [9 empty] | 10/20/2014 | Dimmable | Continuous (Can dim down to ≤ 10% (W)) | Not Yet Verified |  |  | 2482.9 | 104.16 | 23.84 | 7.3 | 0.99 | 4000 | 82
PDYW5DEF | Eaton (formerly Cooper Lighting) | Metalux Troffer | [Ratings blank or ATW-SW4-]22GR[Door Frames blank, FA, RA, FAN, RAN, FAB or RAB]-LD4-28-A-[Voltages 120V thru 277V]-[Fusing Options GL or GM]-[Emergency Options blank, EL, EL14 or EL10W]-L840-[All Flex]-CD1-[Mechanical Options PAF, G1, G2 or G3]-[All Packaging] | Indoor Luminaires | Troffer | 2x2 Luminaires for Ambient Lighting of Interior Commercial Spaces | Standard | FALSE | [9 empty] | 10/20/2014 | Dimmable | Continuous (Can dim down to ≤ 10% (W)) | Not Yet Verified |  |  | 2862.68 | 101.53 | 28.2 | 6.3 | 0.993 | 4000 | 82
PZYDS4X9 | Eaton (formerly Cooper Lighting) | Metalux Troffer | [Ratings blank or ATW-SW4-]22GR[Door Frames blank, FA, RA, FAN, RAN, FAB or RAB]-LD4-32-A-[Voltages 120V thru 277V]-[Fusing Options GL or GM]-[Emergency Options blank, EL, EL14 or EL10W]-L840-[All Flex]-[Driver Types CD or 5LTD]1-[Mechanical Options PAF, G1, G2 or G3]-[All Packaging] | Indoor Luminaires | Troffer | 2x2 Luminaires for Ambient Lighting of Interior Commercial Spaces | Standard | FALSE | [9 empty] | 10/20/2014 | Dimmable | Continuous (Can dim down to ≤ 10% (W)) | Not Yet Verified |  |  | 3279.22 | 98.57 | 33.27 | 9.3667 | 0.991 | 4000 | 82
PDB8MVEV | Eaton (formerly Cooper Lighting) | Metalux Troffer | [Ratings blank or ATW-SW4-]22GR[Door Frames blank, FA, RA, FAN, RAN, FAB or RAB]-LD4-32-A-[Voltages 120V thru 277V]-[Fusing Options GL or GM]-[Emergency Options blank, EL, EL14 or EL10W]-L840-[All Flex]-SD1-[Mechanical Options PAF, G1, G2 or G3]-[All Packaging] | Indoor Luminaires | Troffer | 2x2 Luminaires for Ambient Lighting of Interior Commercial Spaces | Standard | FALSE | [9 empty] | 10/20/2014 | Dimmable | Stepped | Not Yet Verified |  |  | 3279.22 | 94.87 | 34.57 | 14.1 | 0.987 | 4000 | 82
PEMG74JR | Eaton (formerly Cooper Lighting) | Metalux Troffer | [Ratings blank or ATW-SW4-]22GR[Door Frames blank, FA, RA, FAN, RAN, FAB or RAB]-LD4-20-A125-[Voltages 120V thru 277V]-[Fusing Options GL or GM]-[Emergency Options blank, EL, EL14 or EL10W]-L840-[All Flex]-CD1-[Mechanical Options PAF, G1, G2 or G3]-[All Packaging] | Indoor Luminaires | Troffer | 2x2 Luminaires for Ambient Lighting of Interior Commercial Spaces | Standard | FALSE | [9 empty] | 10/20/2014 | Dimmable | Continuous (Can dim down to ≤ 10% (W)) | Not Yet Verified |  |  | 2123.35 | 105.25 | 20.17 | 8.9 | 0.986 | 4000 | 82
PVM545ES | Eaton (formerly Cooper Lighting) | Metalux Troffer | [Ratings blank or ATW-SW4-]22GR[Door Frames blank, FA, RA, FAN, RAN, FAB or RAB]-LD4-24-A125-[Voltages 120V thru 277V]-[Fusing Options GL or GM]-[Emergency Options blank, EL, EL14 or EL10W]-L840-[All Flex]-CD1-[Mechanical Options PAF, G1, G2 or G3]-[All Packaging] | Indoor Luminaires | Troffer | 2x2 Luminaires for Ambient Lighting of Interior Commercial Spaces | Standard | FALSE | [9 empty] | 10/20/2014 | Dimmable | Continuous (Can dim down to ≤ 10% (W)) | Not Yet Verified |  |  | 2477.92 | 103.95 | 23.84 | 7.3 | 0.99 | 4000 | 82
PNG6TRRP | Eaton (formerly Cooper Lighting) | Metalux Troffer | [Ratings blank or ATW-SW4-]22GR[Door Frames blank, FA, RA, FAN, RAN, FAB or RAB]-LD4-28-A125-[Voltages 120V thru 277V]-[Fusing Options GL or GM]-[Emergency Options blank, EL, EL14 or EL10W]-L840-[All Flex]-CD1-[Mechanical Options PAF, G1, G2 or G3]-[All Packaging] | Indoor Luminaires | Troffer | 2x2 Luminaires for Ambient Lighting of Interior Commercial Spaces | Standard | FALSE | [9 empty] | 10/20/2014 | Dimmable | Continuous (Can dim down to ≤ 10% (W)) | Not Yet Verified |  |  | 2856.94 | 101.32 | 28.2 | 6.3 | 0.993 | 4000 | 82
P3WN9V9W | Eaton (formerly Cooper Lighting) | Metalux Troffer | [Ratings blank or ATW-SW4-]22GR[Door Frames blank, FA, RA, FAN, RAN, FAB or RAB]-LD4-32-A125-[Voltages 120V thru 277V]-[Fusing Options GL or GM]-[Emergency Options blank, EL, EL14 or EL10W]-L840-[All Flex]-[Driver Types CD or 5LTD]1-[Mechanical Options PAF, G1, G2 or G3]-[All Packaging] | Indoor Luminaires | Troffer | 2x2 Luminaires for Ambient Lighting of Interior Commercial Spaces | Standard | FALSE | [9 empty] | 10/20/2014 | Dimmable | Continuous (Can dim down to ≤ 10% (W)) | Not Yet Verified |  |  | 3272.64 | 98.37 | 33.27 | 9.3667 | 0.991 | 4000 | 82
PW715KAM | Eaton (formerly Cooper Lighting) | Metalux Troffer | [Ratings blank or ATW-SW4-]22GR[Door Frames blank, FA, RA, FAN, RAN, FAB or RAB]-LD4-32-A125-[Voltages 120V thru 277V]-[Fusing Options GL or GM]-[Emergency Options blank, EL, EL14 or EL10W]-L840-[All Flex]-SD1-[Mechanical Options PAF, G1, G2 or G3]-[All Packaging] | Indoor Luminaires | Troffer | 2x2 Luminaires for Ambient Lighting of Interior Commercial Spaces | Standard | FALSE | [9 empty] | 10/20/2014 | Dimmable | Stepped | Not Yet Verified |  |  | 3272.64 | 94.68 | 34.57 | 14.1 | 0.987 | 4000 | 82
PMJ7S1RY | Eaton (formerly Cooper Lighting) | Metalux Troffer | [Ratings blank or ATW-SW4-]22GR[Door Frames blank, FA, RA, FAN, RAN, FAB or RAB]-LD4-20-A19/156-[Voltages 120V thru 277V]-[Fusing Options GL or GM]-[Emergency Options blank, EL, EL14 or EL10W]-L840-[All Flex]-CD1-[Mechanical Options PAF, G1, G2 or G3]-[All Packaging] | Indoor Luminaires | Troffer | 2x2 Luminaires for Ambient Lighting of Interior Commercial Spaces | Standard | FALSE | [9 empty] | 10/20/2014 | Dimmable | Continuous (Can dim down to ≤ 10% (W)) | Not Yet Verified |  |  | 1981.44 | 98.22 | 20.17 | 8.9 | 0.986 | 4000 | 82
PGNQBFQ1 | Eaton (formerly Cooper Lighting) | Metalux Troffer | [Ratings blank or ATW-SW4-]22GR[Door Frames blank, FA, RA, FAN, RAN, FAB or RAB]-LD4-24-A19/156-[Voltage s 120V]-[Fusing Options GL or GM]-[Emergency Options blank, EL, EL14 or EL10W]-L840-[All Flex]-CD1-[Mechanical Options PAF, G1, G2 or G3]-[All Packaging] | Indoor Luminaires | Troffer | 2x2 Luminaires for Ambient Lighting of Interior Commercial Spaces | Standard | FALSE | [9 empty] | 10/20/2014 | Dimmable | Continuous (Can dim down to ≤ 10% (W)) | Not Yet Verified |  |  | 2097.74 | 88 | 23.84 | 7.3 | 0.99 | 4000 | 82
PUJK6YCH | Eaton (formerly Cooper Lighting) | Metalux Troffer | [Ratings blank or ATW-SW4-]22GR[Door Frames blank, FA, RA, FAN, RAN, FAB or RAB]-LD4-28-A19/156-[Voltage s 120V]-[Fusing Options GL or GM]-[Emergency Options blank, EL, EL14 or EL10W]-L840-[All Flex]-CD1-[Mechanical Options PAF, G1, G2 or G3]-[All Packaging] | Indoor Luminaires | Troffer | 2x2 Luminaires for Ambient Lighting of Interior Commercial Spaces | Standard | FALSE | [9 empty] | 10/20/2014 | Dimmable | Continuous (Can dim down to ≤ 10% (W)) | Not Yet Verified |  |  | 2448.03 | 86.82 | 28.2 | 6.3 | 0.993 | 4000 | 82
PTUVETJ4 | Eaton (formerly Cooper Lighting) | Metalux Troffer | [Ratings blank or ATW-SW4-]22GR[Door Frames blank, FA, RA, FAN, RAN, FAB or RAB]-LD4-32-A19/156-[Voltages 120V thru 277V]-[Fusing Options GL or GM]-[Emergency Options blank, EL, EL14 or EL10W]-L840-[All Flex]-[Driver Types CD or 5LTD]1-[Mechanical Options PAF, G1, G2 or G3]-[All Packaging] | Indoor Luminaires | Troffer | 2x2 Luminaires for Ambient Lighting of Interior Commercial Spaces | Standard | FALSE | [9 empty] | 10/20/2014 | Dimmable | Continuous (Can dim down to ≤ 10% (W)) | Not Yet Verified |  |  | 3233.17 | 97.19 | 33.27 | 9.3667 | 0.991 | 4000 | 82
PRZQJ8D4 | Eaton (formerly Cooper Lighting) | Metalux Troffer | [Ratings blank or ATW-SW4-]22GR[Door Frames blank, FA, RA, FAN, RAN, FAB or RAB]-LD4-32-A19/156-[Voltages 120V thru 277V]-[Fusing Options GL or GM]-[Emergency Options blank, EL, EL14 or EL10W]-L840-[All Flex]-SD1-[Mechanical Options PAF, G1, G2 or G3]-[All Packaging] | Indoor Luminaires | Troffer | 2x2 Luminaires for Ambient Lighting of Interior Commercial Spaces | Standard | FALSE | [9 empty] | 10/20/2014 | Dimmable | Stepped | Not Yet Verified |  |  | 3233.17 | 93.53 | 34.57 | 14.1 | 0.987 | 4000 | 82
PPFNGDW3 | Eaton (formerly Cooper Lighting) | Metalux Troffer | [Ratings blank or ATW-SW4-]22GR[Door Frames blank, FA, RA, FAN, RAN, FAB or RAB]-LD4-20-F1-[Voltages 120V thru 277V]-[Fusing Options GL or GM]-[Emergency Options blank, EL, EL14 or EL10W]-L850-[All Flex]-CD1-[Mechanical Options PAF, G1, G2 or G3]-[All Packaging] | Indoor Luminaires | Troffer | 2x2 Luminaires for Ambient Lighting of Interior Commercial Spaces | Standard | FALSE | [9 empty] | 10/20/2014 | Dimmable | Continuous (Can dim down to ≤ 10% (W)) | Not Yet Verified |  |  | 2290.32 | 113.53 | 20.17 | 8.9 | 0.986 | 5000 | 82
PBEDB5W5 | Eaton (formerly Cooper Lighting) | Metalux Troffer | [Ratings blank or ATW-SW4-]22GR[Door Frames blank, FA, RA, FAN, RAN, FAB or RAB]-LD4-24-F1-[Voltages 120V thru 277V]-[Fusing Options GL or GM]-[Emergency Options blank, EL, EL14 or EL10W]-L850-[All Flex]-CD1-[Mechanical Options PAF, G1, G2 or G3]-[All Packaging] | Indoor Luminaires | Troffer | 2x2 Luminaires for Ambient Lighting of Interior Commercial Spaces | Standard | FALSE | [9 empty] | 10/20/2014 | Dimmable | Continuous (Can dim down to ≤ 10% (W)) | Not Yet Verified |  |  | 2672.77 | 112.13 | 23.84 | 7.3 | 0.99 | 5000 | 82
PYRJF2B3 | Eaton (formerly Cooper Lighting) | Metalux Troffer | [Ratings blank or ATW-SW4-]22GR[Door Frames blank, FA, RA, FAN, RAN, FAB or RAB]-LD4-28-F1-[Voltages 120V thru 277V]-[Fusing Options GL or GM]-[Emergency Options blank, EL, EL14 or EL10W]-L850-[All Flex]-CD1-[Mechanical Options PAF, G1, G2 or G3]-[All Packaging] | Indoor Luminaires | Troffer | 2x2 Luminaires for Ambient Lighting of Interior Commercial Spaces | Standard | FALSE | [9 empty] | 10/20/2014 | Dimmable | Continuous (Can dim down to ≤ 10% (W)) | Not Yet Verified |  |  | 3081.6 | 109.29 | 28.2 | 6.3 | 0.993 | 5000 | 82
PJ1W55HG | Eaton (formerly Cooper Lighting) | Metalux Troffer | [Ratings blank or ATW-SW4-]22GR[Door Frames blank, FA, RA, FAN, RAN, FAB or RAB]-LD4-32-F1-[Voltages 120V thru 277V]-[Fusing Options GL or GM]-[Emergency Options blank, EL, EL14 or EL10W]-L850-[All Flex]-[Driver Types CD or 5LTD]1-[Mechanical Options PAF, G1, G2 or G3]-[All Packaging] | Indoor Luminaires | Troffer | 2x2 Luminaires for Ambient Lighting of Interior Commercial Spaces | Standard | FALSE | [9 empty] | 10/20/2014 | Dimmable | Continuous (Can dim down to ≤ 10% (W)) | Not Yet Verified |  |  | 3529.99 | 105.86 | 33.35 | 9.3667 | 0.991 | 5000 | 82
PBCDYGKE | Eaton (formerly Cooper Lighting) | Metalux Troffer | [Ratings blank or ATW-SW4-]22GR[Door Frames blank, FA, RA, FAN, RAN, FAB or RAB]-LD4-32-F1-[Voltages 120V thru 277V]-[Fusing Options GL or GM]-[Emergency Options blank, EL, EL14 or EL10W]-L850-[All Flex]-SD1-[Mechanical Options PAF, G1, G2 or G3]-[All Packaging] | Indoor Luminaires | Troffer | 2x2 Luminaires for Ambient Lighting of Interior Commercial Spaces | Standard | FALSE | [9 empty] | 10/20/2014 | Dimmable | Stepped | Not Yet Verified |  |  | 3529.99 | 102.12 | 34.57 | 14.1 | 0.987 | 5000 | 82
PERHEFYE | Eaton (formerly Cooper Lighting) | Metalux Troffer | [Ratings blank or ATW-SW4-]22GR[Door Frames blank, FA, RA, FAN, RAN, FAB or RAB]-LD4-20-A-[Voltages 120V thru 277V]-[Fusing Options GL or GM]-[Emergency Options blank, EL, EL14 or EL10W]-L850-[All Flex]-CD1-[Mechanical Options PAF, G1, G2 or G3]-[All Packaging] | Indoor Luminaires | Troffer | 2x2 Luminaires for Ambient Lighting of Interior Commercial Spaces | Standard | FALSE | [9 empty] | 10/20/2014 | Dimmable | Continuous (Can dim down to ≤ 10% (W)) | Not Yet Verified |  |  | 2283.45 | 113.19 | 20.17 | 8.9 | 0.986 | 5000 | 82
P954YQF1 | Eaton (formerly Cooper Lighting) | Metalux Troffer | [Ratings blank or ATW-SW4-]22GR[Door Frames blank, FA, RA, FAN, RAN, FAB or RAB]-LD4-24-A-[Voltages 120V thru 277V]-[Fusing Options GL or GM]-[Emergency Options blank, EL, EL14 or EL10W]-L850-[All Flex]-CD1-[Mechanical Options PAF, G1, G2 or G3]-[All Packaging] | Indoor Luminaires | Troffer | 2x2 Luminaires for Ambient Lighting of Interior Commercial Spaces | Standard | FALSE | [9 empty] | 10/20/2014 | Dimmable | Continuous (Can dim down to ≤ 10% (W)) | Not Yet Verified |  |  | 2664.75 | 111.79 | 23.84 | 7.3 | 0.99 | 5000 | 82
PFY45VZX | Eaton (formerly Cooper Lighting) | Metalux Troffer | [Ratings blank or ATW-SW4-]22GR[Door Frames blank, FA, RA, FAN, RAN, FAB or RAB]-LD4-28-A-[Voltages 120V thru 277V]-[Fusing Options GL or GM]-[Emergency Options blank, EL, EL14 or EL10W]-L850-[All Flex]-CD1-[Mechanical Options PAF, G1, G2 or G3]-[All Packaging] | Indoor Luminaires | Troffer | 2x2 Luminaires for Ambient Lighting of Interior Commercial Spaces | Standard | FALSE | [9 empty] | 10/20/2014 | Dimmable | Continuous (Can dim down to ≤ 10% (W)) | Not Yet Verified |  |  | 3072.35 | 108.96 | 28.2 | 6.3 | 0.993 | 5000 | 82
PQWX4TBU | Eaton (formerly Cooper Lighting) | Metalux Troffer | [Ratings blank or ATW-SW4-]22GR[Door Frames blank, FA, RA, FAN, RAN, FAB or RAB]-LD4-32-A-[Voltages 120V thru 277V]-[Fusing Options GL or GM]-[Emergency Options blank, EL, EL14 or EL10W]-L850-[All Flex]-[Driver Types CD or 5LTD]1-[Mechanical Options PAF, G1, G2 or G3]-[All Packaging] | Indoor Luminaires | Troffer | 2x2 Luminaires for Ambient Lighting of Interior Commercial Spaces | Standard | FALSE | [9 empty] | 10/20/2014 | Dimmable | Continuous (Can dim down to ≤ 10% (W)) | Not Yet Verified |  |  | 3519.4 | 105.79 | 33.27 | 9.3667 | 0.991 | 5000 | 82
PVJZKU51 | Eaton (formerly Cooper Lighting) | Metalux Troffer | [Ratings blank or ATW-SW4-]22GR[Door Frames blank, FA, RA, FAN, RAN, FAB or RAB]-LD4-32-A-[Voltages 120V thru 277V]-[Fusing Options GL or GM]-[Emergency Options blank, EL, EL14 or EL10W]-L850-[All Flex]-SD1-[Mechanical Options PAF, G1, G2 or G3]-[All Packaging] | Indoor Luminaires | Troffer | 2x2 Luminaires for Ambient Lighting of Interior Commercial Spaces | Standard | FALSE | [9 empty] | 10/20/2014 | Dimmable | Stepped | Not Yet Verified |  |  | 3519.4 | 101.81 | 34.57 | 14.1 | 0.987 | 5000 | 82
P6MNEHGJ | Eaton (formerly Cooper Lighting) | Metalux Troffer | [Ratings blank or ATW-SW4-]22GR[Door Frames blank, FA, RA, FAN, RAN, FAB or RAB]-LD4-20-A125-[Voltages 120V thru 277V]-[Fusing Options GL or GM]-[Emergency Options blank, EL, EL14 or EL10W]-L850-[All Flex]-CD1-[Mechanical Options PAF, G1, G2 or G3]-[All Packaging] | Indoor Luminaires | Troffer | 2x2 Luminaires for Ambient Lighting of Interior Commercial Spaces | Standard | FALSE | [9 empty] | 10/20/2014 | Dimmable | Continuous (Can dim down to ≤ 10% (W)) | Not Yet Verified |  |  | 2278.86 | 112.96 | 20.17 | 8.9 | 0.986 | 5000 | 82
P2RBT1UR | Eaton (formerly Cooper Lighting) | Metalux Troffer | [Ratings blank or ATW-SW4-]22GR[Door Frames blank, FA, RA, FAN, RAN, FAB or RAB]-LD4-24-A125-[Voltages 120V thru 277V]-[Fusing Options GL or GM]-[Emergency Options blank, EL, EL14 or EL10W]-L850-[All Flex]-CD1-[Mechanical Options PAF, G1, G2 or G3]-[All Packaging] | Indoor Luminaires | Troffer | 2x2 Luminaires for Ambient Lighting of Interior Commercial Spaces | Standard | FALSE | [9 empty] | 10/20/2014 | Dimmable | Continuous (Can dim down to ≤ 10% (W)) | Not Yet Verified |  |  | 2659.4 | 111.57 | 23.84 | 7.3 | 0.99 | 5000 | 82
PU2VKE8R | Eaton (formerly Cooper Lighting) | Metalux Troffer | [Ratings blank or ATW-SW4-]22GR[Door Frames blank, FA, RA, FAN, RAN, FAB or RAB]-LD4-28-A125-[Voltages 120V thru 277V]-[Fusing Options GL or GM]-[Emergency Options blank, EL, EL14 or EL10W]-L850-[All Flex]-CD1-[Mechanical Options PAF, G1, G2 or G3]-[All Packaging] | Indoor Luminaires | Troffer | 2x2 Luminaires for Ambient Lighting of Interior Commercial Spaces | Standard | FALSE | [9 empty] | 10/20/2014 | Dimmable | Continuous (Can dim down to ≤ 10% (W)) | Not Yet Verified |  |  | 3066.19 | 108.74 | 28.2 | 6.3 | 0.993 | 5000 | 82
PA9D4NRA | Eaton (formerly Cooper Lighting) | Metalux Troffer | [Ratings blank or ATW-SW4-]22GR[Door Frames blank, FA, RA, FAN, RAN, FAB or RAB]-LD4-32-A125-[Voltages 120V thru 277V]-[Fusing Options GL or GM]-[Emergency Options blank, EL, EL14 or EL10W]-L850-[All Flex]-[Driver Types CD or 5LTD]1-[Mechanical Options PAF, G1, G2 or G3]-[All Packaging] | Indoor Luminaires | Troffer | 2x2 Luminaires for Ambient Lighting of Interior Commercial Spaces | Standard | FALSE | [9 empty] | 10/20/2014 | Dimmable | Continuous (Can dim down to ≤ 10% (W)) | Not Yet Verified |  |  | 3512.34 | 105.58 | 33.27 | 9.3667 | 0.991 | 5000 | 82
P8CN3VY5 | Eaton (formerly Cooper Lighting) | Metalux Troffer | [Ratings blank or ATW-SW4-]22GR[Door Frames blank, FA, RA, FAN, RAN, FAB or RAB]-LD4-32-A125-[Voltages 120V thru 277V]-[Fusing Options GL or GM]-[Emergency Options blank, EL, EL14 or EL10W]-L850-[All Flex]-SD1-[Mechanical Options PAF, G1, G2 or G3]-[All Packaging] | Indoor Luminaires | Troffer | 2x2 Luminaires for Ambient Lighting of Interior Commercial Spaces | Standard | FALSE | [9 empty] | 10/20/2014 | Dimmable | Stepped | Not Yet Verified |  |  | 3512.34 | 101.61 | 34.57 | 14.1 | 0.987 | 5000 | 82
PZKASBAV | Eaton (formerly Cooper Lighting) | Metalux Troffer | [Ratings blank or ATW-SW4-]22GR[Door Frames blank, FA, RA, FAN, RAN, FAB or RAB]-LD4-20-A19/156-[Voltages 120V thru 277V]-[Fusing Options GL or GM]-[Emergency Options blank, EL, EL14 or EL10W]-L850-[All Flex]-CD1-[Mechanical Options PAF, G1, G2 or G3]-[All Packaging] | Indoor Luminaires | Troffer | 2x2 Luminaires for Ambient Lighting of Interior Commercial Spaces | Standard | FALSE | [9 empty] | 10/20/2014 | Dimmable | Continuous (Can dim down to ≤ 10% (W)) | Not Yet Verified |  |  | 2126.57 | 105.41 | 20.17 | 8.9 | 0.986 | 5000 | 82
P9J317C7 | Eaton (formerly Cooper Lighting) | Metalux Troffer | [Ratings blank or ATW-SW4-]22GR[Door Frames blank, FA, RA, FAN, RAN, FAB or RAB]-LD4-24-A19/156-[Voltages 120V thru 277V]-[Fusing Options GL or GM]-[Emergency Options blank, EL, EL14 or EL10W]-L850-[All Flex]-CD1-[Mechanical Options PAF, G1, G2 or G3]-[All Packaging] | Indoor Luminaires | Troffer | 2x2 Luminaires for Ambient Lighting of Interior Commercial Spaces | Standard | FALSE | [9 empty] | 10/20/2014 | Dimmable | Continuous (Can dim down to ≤ 10% (W)) | Not Yet Verified |  |  | 2251.38 | 94.45 | 23.84 | 7.3 | 0.99 | 5000 | 82
P1ESWX45 | Eaton (formerly Cooper Lighting) | Metalux Troffer | [Ratings blank or ATW-SW4-]22GR[Door Frames blank, FA, RA, FAN, RAN, FAB or RAB]-LD4-28-A19/156-[Voltages 120V thru 277V]-[Fusing Options GL or GM]-[Emergency Options blank, EL, EL14 or EL10W]-L850-[All Flex]-CD1-[Mechanical Options PAF, G1, G2 or G3]-[All Packaging] | Indoor Luminaires | Troffer | 2x2 Luminaires for Ambient Lighting of Interior Commercial Spaces | Standard | FALSE | [9 empty] | 10/20/2014 | Dimmable | Continuous (Can dim down to ≤ 10% (W)) | Not Yet Verified |  |  | 2627.33 | 93.18 | 28.2 | 6.3 | 0.993 | 5000 | 82
P56N771E | Eaton (formerly Cooper Lighting) | Metalux Troffer | [Ratings blank or ATW-SW4-]22GR[Door Frames blank, FA, RA, FAN, RAN, FAB or RAB]-LD4-32-A19/156-[Voltages 120V thru 277V]-[Fusing Options GL or GM]-[Emergency Options blank, EL, EL14 or EL10W]-L850-[All Flex]-[Driver Types CD or 5LTD]1-[Mechanical Options PAF, G1, G2 or G3]-[All Packaging] | Indoor Luminaires | Troffer | 2x2 Luminaires for Ambient Lighting of Interior Commercial Spaces | Standard | FALSE | [9 empty] | 10/20/2014 | Dimmable | Continuous (Can dim down to ≤ 10% (W)) | Not Yet Verified |  |  | 3469.98 | 104.3 | 33.27 | 9.3667 | 0.991 | 5000 | 82
P8QFRU64 | Eaton (formerly Cooper Lighting) | Metalux Troffer | [Ratings blank or ATW-SW4-]22GR[Door Frames blank, FA, RA, FAN, RAN, FAB or RAB]-LD4-32-A19/156-[Voltages 120V thru 277V]-[Fusing Options GL or GM]-[Emergency Options blank, EL, EL14 or EL10W]-L850-[All Flex]-SD1-[Mechanical Options PAF, G1, G2 or G3]-[All Packaging] | Indoor Luminaires | Troffer | 2x2 Luminaires for Ambient Lighting of Interior Commercial Spaces | Standard | FALSE | [9 empty] | 10/20/2014 | Dimmable | Stepped | Not Yet Verified |  |  | 3469.98 | 100.39 | 34.57 | 14.1 | 0.987 | 5000 | 82
P9Z96U5K | Eaton (formerly Cooper Lighting) | Metalux Troffer | [Ratings blank or ATW-SW4-]22GR[Door Frames blank, FA, RA, FAN, RAN, FAB or RAB]-LD4-20-F1-[Voltages 120V thru 277V]-[Fusing Options GL or GM]-[Emergency Options blank, EL, EL14 or EL10W]-L830-[All Flex]-CD1-[Mechanical Options PAF, G1, G2 or G3]-[All Packaging] | Indoor Luminaires | Troffer | 2x2 Luminaires for Ambient Lighting of Interior Commercial Spaces | Standard | FALSE | [9 empty] | 10/20/2014 | Dimmable | Continuous (Can dim down to ≤ 10% (W)) | Not Yet Verified |  |  | 1971.46 | 97.73 | 20.17 | 8.9 | 0.986 | 3000 | 82
PCVZBTKX | Eaton (formerly Cooper Lighting) | Metalux Troffer | [Ratings blank or ATW-SW4-]22GR[Door Frames blank, FA, RA, FAN, RAN, FAB or RAB]-LD4-24-F1-[Voltages 120V thru 277V]-[Fusing Options GL or GM]-[Emergency Options blank, EL, EL14 or EL10W]-L830-[All Flex]-CD1-[Mechanical Options PAF, G1, G2 or G3]-[All Packaging] | Indoor Luminaires | Troffer | 2x2 Luminaires for Ambient Lighting of Interior Commercial Spaces | Standard | FALSE | [9 empty] | 10/20/2014 | Dimmable | Continuous (Can dim down to ≤ 10% (W)) | Not Yet Verified |  |  | 2300.67 | 96.52 | 23.84 | 7.3 | 0.99 | 3000 | 82
PP6UVKYV | Eaton (formerly Cooper Lighting) | Metalux Troffer | [Ratings blank or ATW-SW4-]22GR[Door Frames blank, FA, RA, FAN, RAN, FAB or RAB]-LD4-28-F1-[Voltages 120V thru 277V]-[Fusing Options GL or GM]-[Emergency Options blank, EL, EL14 or EL10W]-L830-[All Flex]-CD1-[Mechanical Options PAF, G1, G2 or G3]-[All Packaging] | Indoor Luminaires | Troffer | 2x2 Luminaires for Ambient Lighting of Interior Commercial Spaces | Standard | FALSE | [9 empty] | 10/20/2014 | Dimmable | Continuous (Can dim down to ≤ 10% (W)) | Not Yet Verified |  |  | 2652.58 | 94.07 | 28.2 | 6.3 | 0.993 | 3000 | 82
P9A67NKZ | Eaton (formerly Cooper Lighting) | Metalux Troffer | [Ratings blank or ATW-SW4-]22GR[Door Frames blank, FA, RA, FAN, RAN, FAB or RAB]-LD4-20-A-[Voltages 120V thru 277V]-[Fusing Options GL or GM]-[Emergency Options blank, EL, EL14 or EL10W]-L830-[All Flex]-CD1-[Mechanical Options PAF, G1, G2 or G3]-[All Packaging] | Indoor Luminaires | Troffer | 2x2 Luminaires for Ambient Lighting of Interior Commercial Spaces | Standard | FALSE | [9 empty] | 10/20/2014 | Dimmable | Continuous (Can dim down to ≤ 10% (W)) | Not Yet Verified |  |  | 1965.55 | 97.43 | 20.17 | 8.9 | 0.986 | 3000 | 82
PQFSDAMS | Eaton (formerly Cooper Lighting) | Metalux Troffer | [Ratings blank or ATW-SW4-]22GR[Door Frames blank, FA, RA, FAN, RAN, FAB or RAB]-LD4-24-A-[Voltages 120V thru 277V]-[Fusing Options GL or GM]-[Emergency Options blank, EL, EL14 or EL10W]-L830-[All Flex]-CD1-[Mechanical Options PAF, G1, G2 or G3]-[All Packaging] | Indoor Luminaires | Troffer | 2x2 Luminaires for Ambient Lighting of Interior Commercial Spaces | Standard | FALSE | [9 empty] | 10/20/2014 | Dimmable | Continuous (Can dim down to ≤ 10% (W)) | Not Yet Verified |  |  | 2293.77 | 96.23 | 23.84 | 7.3 | 0.99 | 3000 | 82
PH7UT35V | Eaton (formerly Cooper Lighting) | Metalux Troffer | [Ratings blank or ATW-SW4-]22GR[Door Frames blank, FA, RA, FAN, RAN, FAB or RAB]-LD4-28-A-[Voltages 120V thru 277V]-[Fusing Options GL or GM]-[Emergency Options blank, EL, EL14 or EL10W]-L830-[All Flex]-CD1-[Mechanical Options PAF, G1, G2 or G3]-[All Packaging] | Indoor Luminaires | Troffer | 2x2 Luminaires for Ambient Lighting of Interior Commercial Spaces | Standard | FALSE | [9 empty] | 10/20/2014 | Dimmable | Continuous (Can dim down to ≤ 10% (W)) | Not Yet Verified |  |  | 2644.63 | 93.79 | 28.2 | 6.3 | 0.993 | 3000 | 82
PSZEDVFB | Eaton (formerly Cooper Lighting) | Metalux Troffer | [Ratings blank or ATW-SW4-]22GR[Door Frames blank, FA, RA, FAN, RAN, FAB or RAB]-LD4-20-A125-[Voltages 120V thru 277V]-[Fusing Options GL or GM]-[Emergency Options blank, EL, EL14 or EL10W]-L830-[All Flex]-CD1-[Mechanical Options PAF, G1, G2 or G3]-[All Packaging] | Indoor Luminaires | Troffer | 2x2 Luminaires for Ambient Lighting of Interior Commercial Spaces | Standard | FALSE | [9 empty] | 10/20/2014 | Dimmable | Continuous (Can dim down to ≤ 10% (W)) | Not Yet Verified |  |  | 1961.61 | 97.24 | 20.17 | 8.9 | 0.986 | 3000 | 82
PH5AQJVA | Eaton (formerly Cooper Lighting) | Metalux Troffer | [Ratings blank or ATW-SW4-]22GR[Door Frames blank, FA, RA, FAN, RAN, FAB or RAB]-LD4-24-A125-[Voltages 120V thru 277V]-[Fusing Options GL or GM]-[Emergency Options blank, EL, EL14 or EL10W]-L830-[All Flex]-CD1-[Mechanical Options PAF, G1, G2 or G3]-[All Packaging] | Indoor Luminaires | Troffer | 2x2 Luminaires for Ambient Lighting of Interior Commercial Spaces | Standard | FALSE | [9 empty] | 10/20/2014 | Dimmable | Continuous (Can dim down to ≤ 10% (W)) | Not Yet Verified |  |  | 2289.17 | 96.03 | 23.84 | 7.3 | 0.99 | 3000 | 82
PZC8FUWX | Eaton (formerly Cooper Lighting) | Metalux Troffer | [Ratings blank or ATW-SW4-]22GR[Door Frames blank, FA, RA, FAN, RAN, FAB or RAB]-LD4-28-A125-[Voltages 120V thru 277V]-[Fusing Options GL or GM]-[Emergency Options blank, EL, EL14 or EL10W]-L830-[All Flex]-CD1-[Mechanical Options PAF, G1, G2 or G3]-[All Packaging] | Indoor Luminaires | Troffer | 2x2 Luminaires for Ambient Lighting of Interior Commercial Spaces | Standard | FALSE | [9 empty] | 10/20/2014 | Dimmable | Continuous (Can dim down to ≤ 10% (W)) | Not Yet Verified |  |  | 2639.32 | 93.6 | 28.2 | 6.3 | 0.993 | 3000 | 82
PPH7T9FF | Eaton (formerly Cooper Lighting) | Metalux Troffer | [Ratings blank or ATW-SW4-]22GR[Door Frames blank, FA, RA, FAN, RAN, FAB or RAB]-LD4-20-A19/156-[Voltage s 120V]-[Fusing Options GL or GM]-[Emergency Options blank, EL, EL14 or EL10W]-L830-[All Flex]-CD1-[Mechanical Options PAF, G1, G2 or G3]-[All Packaging] | Indoor Luminaires | Troffer | 2x2 Luminaires for Ambient Lighting of Interior Commercial Spaces | Standard | FALSE | [9 empty] | 10/20/2014 | Dimmable | Continuous (Can dim down to ≤ 10% (W)) | Not Yet Verified |  |  | 1875 | 94.22 | 19.9 | 8.9 | 0.986 | 3000 | 82
P89CS49S | Eaton (formerly Cooper Lighting) | Metalux Troffer | [Ratings blank or ATW-SW4-]22GR[Door Frames blank, FA, RA, FAN, RAN, FAB or RAB]-LD4-20-F1-[Voltages 120V thru 277V]-[Fusing Options GL or GM]-[Emergency Options blank, EL, EL14 or EL10W]-L835-[All Flex]-CD1-[Mechanical Options PAF, G1, G2 or G3]-[All Packaging] | Indoor Luminaires | Troffer | 2x2 Luminaires for Ambient Lighting of Interior Commercial Spaces | Standard | FALSE | [9 empty] | 10/20/2014 | Dimmable | Continuous (Can dim down to ≤ 10% (W)) | Not Yet Verified |  |  | 2084 | 103.3 | 20.17 | 8.9 | 0.986 | 3500 | 82
PK143EXG | Eaton (formerly Cooper Lighting) | Metalux Troffer | [Ratings blank or ATW-SW4-]22GR[Door Frames blank, FA, RA, FAN, RAN, FAB or RAB]-LD4-24-F1-[Voltages 120V thru 277V]-[Fusing Options GL or GM]-[Emergency Options blank, EL, EL14 or EL10W]-L835-[All Flex]-CD1-[Mechanical Options PAF, G1, G2 or G3]-[All Packaging] | Indoor Luminaires | Troffer | 2x2 Luminaires for Ambient Lighting of Interior Commercial Spaces | Standard | FALSE | [9 empty] | 10/20/2014 | Dimmable | Continuous (Can dim down to ≤ 10% (W)) | Not Yet Verified |  |  | 2432 | 102.03 | 23.84 | 7.3 | 0.99 | 3500 | 82
PKRZ11RT | Eaton (formerly Cooper Lighting) | Metalux Troffer | [Ratings blank or ATW-SW4-]22GR[Door Frames blank, FA, RA, FAN, RAN, FAB or RAB]-LD4-28-F1-[Voltages 120V thru 277V]-[Fusing Options GL or GM]-[Emergency Options blank, EL, EL14 or EL10W]-L835-[All Flex]-CD1-[Mechanical Options PAF, G1, G2 or G3]-[All Packaging] | Indoor Luminaires | Troffer | 2x2 Luminaires for Ambient Lighting of Interior Commercial Spaces | Standard | FALSE | [9 empty] | 10/20/2014 | Dimmable | Continuous (Can dim down to ≤ 10% (W)) | Not Yet Verified |  |  | 2804 | 99.44 | 28.2 | 6.3 | 0.993 | 3500 | 82
P4VMHJ7C | Eaton (formerly Cooper Lighting) | Metalux Troffer | [Ratings blank or ATW-SW4-]22GR[Door Frames blank, FA, RA, FAN, RAN, FAB or RAB]-LD4-32-F1-[Voltages 120V thru 277V]-[Fusing Options GL or GM]-[Emergency Options blank, EL, EL14 or EL10W]-L835-[All Flex]-[Driver Types CD or 5LTD]1-[Mechanical Options PAF, G1, G2 or G3]-[All Packaging] | Indoor Luminaires | Troffer | 2x2 Luminaires for Ambient Lighting of Interior Commercial Spaces | Standard | FALSE | [9 empty] | 10/20/2014 | Dimmable | Continuous (Can dim down to ≤ 10% (W)) | Not Yet Verified |  |  | 3212 | 96.55 | 33.27 | 9.3667 | 0.991 | 3500 | 82
P2H2HZXE | Eaton (formerly Cooper Lighting) | Metalux Troffer | [Ratings blank or ATW-SW4-]22GR[Door Frames blank, FA, RA, FAN, RAN, FAB or RAB]-LD4-32-F1-[Voltages 120V thru 277V]-[Fusing Options GL or GM]-[Emergency Options blank, EL, EL14 or EL10W]-L835-[All Flex]-SD1-[Mechanical Options PAF, G1, G2 or G3]-[All Packaging] | Indoor Luminaires | Troffer | 2x2 Luminaires for Ambient Lighting of Interior Commercial Spaces | Standard | FALSE | [9 empty] | 10/20/2014 | Dimmable | Stepped | Not Yet Verified |  |  | 3212 | 92.92 | 34.57 | 14.1 | 0.987 | 3500 | 82
PQ84KSAZ | Eaton (formerly Cooper Lighting) | Metalux Troffer | [Ratings blank or ATW-SW4-]22GR[Door Frames blank, FA, RA, FAN, RAN, FAB or RAB]-LD4-20-A-[Voltages 120V thru 277V]-[Fusing Options GL or GM]-[Emergency Options blank, EL, EL14 or EL10W]-L835-[All Flex]-CD1-[Mechanical Options PAF, G1, G2 or G3]-[All Packaging] | Indoor Luminaires | Troffer | 2x2 Luminaires for Ambient Lighting of Interior Commercial Spaces | Standard | FALSE | [9 empty] | 10/20/2014 | Dimmable | Continuous (Can dim down to ≤ 10% (W)) | Not Yet Verified |  |  | 2077.75 | 102.99 | 20.17 | 8.9 | 0.986 | 3500 | 82
P84PJHER | Eaton (formerly Cooper Lighting) | Metalux Troffer | [Ratings blank or ATW-SW4-]22GR[Door Frames blank, FA, RA, FAN, RAN, FAB or RAB]-LD4-24-A-[Voltages 120V thru 277V]-[Fusing Options GL or GM]-[Emergency Options blank, EL, EL14 or EL10W]-L835-[All Flex]-CD1-[Mechanical Options PAF, G1, G2 or G3]-[All Packaging] | Indoor Luminaires | Troffer | 2x2 Luminaires for Ambient Lighting of Interior Commercial Spaces | Standard | FALSE | [9 empty] | 10/20/2014 | Dimmable | Continuous (Can dim down to ≤ 10% (W)) | Not Yet Verified |  |  | 2424.7 | 101.72 | 23.84 | 7.3 | 0.99 | 3500 | 82
PGY6UFU3 | Eaton (formerly Cooper Lighting) | Metalux Troffer | [Ratings blank or ATW-SW4-]22GR[Door Frames blank, FA, RA, FAN, RAN, FAB or RAB]-LD4-28-A-[Voltages 120V thru 277V]-[Fusing Options GL or GM]-[Emergency Options blank, EL, EL14 or EL10W]-L835-[All Flex]-CD1-[Mechanical Options PAF, G1, G2 or G3]-[All Packaging] | Indoor Luminaires | Troffer | 2x2 Luminaires for Ambient Lighting of Interior Commercial Spaces | Standard | FALSE | [9 empty] | 10/20/2014 | Dimmable | Continuous (Can dim down to ≤ 10% (W)) | Not Yet Verified |  |  | 2795.59 | 99.15 | 28.2 | 6.3 | 0.993 | 3500 | 82
P7HJGTYJ | Eaton (formerly Cooper Lighting) | Metalux Troffer | [Ratings blank or ATW-SW4-]22GR[Door Frames blank, FA, RA, FAN, RAN, FAB or RAB]-LD4-32-A-[Voltages 120V thru 277V]-[Fusing Options GL or GM]-[Emergency Options blank, EL, EL14 or EL10W]-L835-[All Flex]-[Driver Types CD or 5LTD]1-[Mechanical Options PAF, G1, G2 or G3]-[All Packaging] | Indoor Luminaires | Troffer | 2x2 Luminaires for Ambient Lighting of Interior Commercial Spaces | Standard | FALSE | [9 empty] | 10/20/2014 | Dimmable | Continuous (Can dim down to ≤ 10% (W)) | Not Yet Verified |  |  | 3202.36 | 96.26 | 33.27 | 9.3667 | 0.991 | 3500 | 82
PDPV1VYT | Eaton (formerly Cooper Lighting) | Metalux Troffer | [Ratings blank or ATW-SW4-]22GR[Door Frames blank, FA, RA, FAN, RAN, FAB or RAB]-LD4-32-A-[Voltages 120V thru 277V]-[Fusing Options GL or GM]-[Emergency Options blank, EL, EL14 or EL10W]-L835-[All Flex]-SD1-[Mechanical Options PAF, G1, G2 or G3]-[All Packaging] | Indoor Luminaires | Troffer | 2x2 Luminaires for Ambient Lighting of Interior Commercial Spaces | Standard | FALSE | [9 empty] | 10/20/2014 | Dimmable | Stepped | Not Yet Verified |  |  | 3202.36 | 92.64 | 34.57 | 14.1 | 0.987 | 3500 | 82
PQPY1Y8N | Eaton (formerly Cooper Lighting) | Metalux Troffer | [Ratings blank or ATW-SW4-]22GR[Door Frames blank, FA, RA, FAN, RAN, FAB or RAB]-LD4-20-A125-[Voltages 120V thru 277V]-[Fusing Options GL or GM]-[Emergency Options blank, EL, EL14 or EL10W]-L835-[All Flex]-CD1-[Mechanical Options PAF, G1, G2 or G3]-[All Packaging] | Indoor Luminaires | Troffer | 2x2 Luminaires for Ambient Lighting of Interior Commercial Spaces | Standard | FALSE | [9 empty] | 10/20/2014 | Dimmable | Continuous (Can dim down to ≤ 10% (W)) | Not Yet Verified |  |  | 2073.58 | 102.79 | 20.17 | 8.9 | 0.986 | 3500 | 82
PCUC79RC | Eaton (formerly Cooper Lighting) | Metalux Troffer | [Ratings blank or ATW-SW4-]22GR[Door Frames blank, FA, RA, FAN, RAN, FAB or RAB]-LD4-24-A125-[Voltages 120V thru 277V]-[Fusing Options GL or GM]-[Emergency Options blank, EL, EL14 or EL10W]-L835-[All Flex]-CD1-[Mechanical Options PAF, G1, G2 or G3]-[All Packaging] | Indoor Luminaires | Troffer | 2x2 Luminaires for Ambient Lighting of Interior Commercial Spaces | Standard | FALSE | [9 empty] | 10/20/2014 | Dimmable | Continuous (Can dim down to ≤ 10% (W)) | Not Yet Verified |  |  | 2419.84 | 101.52 | 23.84 | 7.3 | 0.99 | 3500 | 82
P5EXBYDC | Eaton (formerly Cooper Lighting) | Metalux Troffer | [Ratings blank or ATW-SW4-]22GR[Door Frames blank, FA, RA, FAN, RAN, FAB or RAB]-LD4-28-A125-[Voltages 120V thru 277V]-[Fusing Options GL or GM]-[Emergency Options blank, EL, EL14 or EL10W]-L835-[All Flex]-CD1-[Mechanical Options PAF, G1, G2 or G3]-[All Packaging] | Indoor Luminaires | Troffer | 2x2 Luminaires for Ambient Lighting of Interior Commercial Spaces | Standard | FALSE | [9 empty] | 10/20/2014 | Dimmable | Continuous (Can dim down to ≤ 10% (W)) | Not Yet Verified |  |  | 2789.98 | 98.95 | 28.2 | 6.3 | 0.993 | 3500 | 82
PTQ3MS65 | Eaton (formerly Cooper Lighting) | Metalux Troffer | [Ratings blank or ATW-SW4-]22GR[Door Frames blank, FA, RA, FAN, RAN, FAB or RAB]-LD4-32-A125-[Voltages 120V thru 277V]-[Fusing Options GL or GM]-[Emergency Options blank, EL, EL14 or EL10W]-L835-[All Flex]-[Driver Types CD or 5LTD]1-[Mechanical Options PAF, G1, G2 or G3]-[All Packaging] | Indoor Luminaires | Troffer | 2x2 Luminaires for Ambient Lighting of Interior Commercial Spaces | Standard | FALSE | [9 empty] | 10/20/2014 | Dimmable | Continuous (Can dim down to ≤ 10% (W)) | Not Yet Verified |  |  | 3195.94 | 96.07 | 33.27 | 9.3667 | 0.991 | 3500 | 82
PTN21DQ7 | Eaton (formerly Cooper Lighting) | Metalux Troffer | [Ratings blank or ATW-SW4-]22GR[Door Frames blank, FA, RA, FAN, RAN, FAB or RAB]-LD4-32-A125-[Voltages 120V thru 277V]-[Fusing Options GL or GM]-[Emergency Options blank, EL, EL14 or EL10W]-L835-[All Flex]-SD1-[Mechanical Options PAF, G1, G2 or G3]-[All Packaging] | Indoor Luminaires | Troffer | 2x2 Luminaires for Ambient Lighting of Interior Commercial Spaces | Standard | FALSE | [9 empty] | 10/20/2014 | Dimmable | Stepped | Not Yet Verified |  |  | 3195.94 | 92.46 | 34.57 | 14.1 | 0.987 | 3500 | 82
PB94RUSH | Eaton (formerly Cooper Lighting) | Metalux Troffer | [Ratings blank or ATW-SW4-]22GR[Door Frames blank, FA, RA, FAN, RAN, FAB or RAB]-LD4-20-A19/156-[Voltages 120V thru 277V]-[Fusing Options GL or GM]-[Emergency Options blank, EL, EL14 or EL10W]-L835-[All Flex]-CD1-[Mechanical Options PAF, G1, G2 or G3]-[All Packaging] | Indoor Luminaires | Troffer | 2x2 Luminaires for Ambient Lighting of Interior Commercial Spaces | Standard | FALSE | [9 empty] | 10/20/2014 | Dimmable | Continuous (Can dim down to ≤ 10% (W)) | Not Yet Verified |  |  | 1935 | 95.92 | 20.17 | 8.9 | 0.986 | 3500 | 82
PHGQPWPG | Eaton (formerly Cooper Lighting) | Metalux Troffer | [Ratings blank or ATW-SW4-]22GR[Door Frames blank, FA, RA, FAN, RAN, FAB or RAB]-LD4-24-A19/156-[Voltage s 120V]-[Fusing Options GL or GM]-[Emergency Options blank, EL, EL14 or EL10W]-L835-[All Flex]-CD1-[Mechanical Options PAF, G1, G2 or G3]-[All Packaging] | Indoor Luminaires | Troffer | 2x2 Luminaires for Ambient Lighting of Interior Commercial Spaces | Standard | FALSE | [9 empty] | 10/20/2014 | Dimmable | Continuous (Can dim down to ≤ 10% (W)) | Not Yet Verified |  |  | 2048.57 | 85.94 | 23.84 | 7.3 | 0.99 | 3500 | 82
PT3RQW62 | Eaton (formerly Cooper Lighting) | Metalux Troffer | [Ratings blank or ATW-SW4-]22GR[Door Frames blank, FA, RA, FAN, RAN, FAB or RAB]-LD4-28-A19/156-[Voltage s 120V]-[Fusing Options GL or GM]-[Emergency Options blank, EL, EL14 or EL10W]-L835-[All Flex]-CD1-[Mechanical Options PAF, G1, G2 or G3]-[All Packaging] | Indoor Luminaires | Troffer | 2x2 Luminaires for Ambient Lighting of Interior Commercial Spaces | Standard | FALSE | [9 empty] | 10/20/2014 | Dimmable | Continuous (Can dim down to ≤ 10% (W)) | Not Yet Verified |  |  | 2390.66 | 84.79 | 28.2 | 6.3 | 0.993 | 3500 | 82
PHB9WVZ3 | Eaton (formerly Cooper Lighting) | Metalux Troffer | [Ratings blank or ATW-SW4-]22GR[Door Frames blank, FA, RA, FAN, RAN, FAB or RAB]-LD4-32-A19/156-[Voltages 120V thru 277V]-[Fusing Options GL or GM]-[Emergency Options blank, EL, EL14 or EL10W]-L835-[All Flex]-[Driver Types CD or 5LTD]1-[Mechanical Options PAF, G1, G2 or G3]-[All Packaging] | Indoor Luminaires | Troffer | 2x2 Luminaires for Ambient Lighting of Interior Commercial Spaces | Standard | FALSE | [9 empty] | 10/20/2014 | Dimmable | Continuous (Can dim down to ≤ 10% (W)) | Not Yet Verified |  |  | 3157.4 | 94.91 | 33.27 | 9.3667 | 0.991 | 3500 | 82
PX72P7A3 | Eaton (formerly Cooper Lighting) | Metalux Troffer | [Ratings blank or ATW-SW4-]22GR[Door Frames blank, FA, RA, FAN, RAN, FAB or RAB]-LD4-32-A19/156-[Voltages 120V thru 277V]-[Fusing Options GL or GM]-[Emergency Options blank, EL, EL14 or EL10W]-L835-[All Flex]-SD1-[Mechanical Options PAF, G1, G2 or G3]-[All Packaging] | Indoor Luminaires | Troffer | 2x2 Luminaires for Ambient Lighting of Interior Commercial Spaces | Standard | FALSE | [9 empty] | 10/20/2014 | Dimmable | Stepped | Not Yet Verified |  |  | 3157.4 | 91.34 | 34.57 | 14.1 | 0.987 | 3500 | 82
PRBBWF8ZZ | Eaton (formerly Cooper Lighting) | Metalux Accord | 22AC-LD4-20-UNV-L830-CD1-U | Indoor Luminaires | Troffer | 2x2 Luminaires for Ambient Lighting of Interior Commercial Spaces | Standard | TRUE | 1968 | 98.4 | 20 | 9.35 | 0.993 |  |  | 5 | 60000 | 10/31/2014 | Dimmable | Continuous (Can dim down to ≤ 10% (W)) | Not Yet Verified |  | 2.1
P5J6NMQ6M | Eaton (formerly Cooper Lighting) | Metalux Accord | 22AC-LD4-20-UNV-L835-CD1-U | Indoor Luminaires | Troffer | 2x2 Luminaires for Ambient Lighting of Interior Commercial Spaces | Standard | TRUE | 2056.61 | 102.7 | 20.02 |  | 0.989 | 3424 | 82.2 | 5 | 60000 | 10/31/2014 | Dimmable | Continuous (Can dim down to ≤ 10% (W)) | Not Yet Verified |  | 2.1
PUS4AZ25H | Eaton (formerly Cooper Lighting) | Metalux Accord | 22AC-LD4-20-UNV-L850-CD1-U | Indoor Luminaires | Troffer | 2x2 Luminaires for Ambient Lighting of Interior Commercial Spaces | Standard | TRUE | 2219.2 | 109.3 | 20.3 |  | 0.9899 | 4967 | 82.3 | 5 | 60000 | 10/31/2014 | Dimmable | Continuous (Can dim down to ≤ 10% (W)) | Not Yet Verified |  | 2.1
PWKM6S4G | Eaton (formerly Cooper Lighting) | Metalux Accord | [Ratings blank or ATW-SW4-]22AC[Types blank or A]-LD4-20-blank-[Voltage 120V]-[Emergency Options blank, EL7W or EL10W]-L830-[All Flex]-[Driver Types CD or 5LTHD]1-[Sensors Include "blank" & "All Sensors"]-[All Packaging] | Indoor Luminaires | Troffer | 2x2 Luminaires for Ambient Lighting of Interior Commercial Spaces | Standard | FALSE | [9 empty] | 10/31/2014 | Dimmable | Continuous (Can dim down to ≤ 10% (W)) | Not Yet Verified | Updated 9-7-2016 |  | 1926 | 95.84 | 20.1 | 7.63 | 0.9837 | 3000 | 82
P3H4SX7R | Eaton (formerly Cooper Lighting) | Metalux Accord | [Ratings blank or ATW-SW4-]22AC[Types blank or A]-LD4-23-blank-[Voltage 120V]-[Emergency Options blank, EL7W or EL10W]-L830-[All Flex]-[Driver Types CD or 5LTHD]1-[Sensors Include "blank" & "All Sensors"]-[All Packaging] | Indoor Luminaires | Troffer | 2x2 Luminaires for Ambient Lighting of Interior Commercial Spaces | Standard | FALSE | [9 empty] | 10/31/2014 | Dimmable | Continuous (Can dim down to ≤ 10% (W)) | Not Yet Verified | Updated 9-7-2016 |  | 2185.01 | 95.79 | 22.81 | 7.17 | 0.9873 | 3000 | 82
PQMX2H3P | Eaton (formerly Cooper Lighting) | Metalux Accord | [Ratings blank or ATW-SW4-]22AC[Types blank or A]-LD4-27-blank-[Voltage 120V]-[Emergency Options blank, EL7W or EL10W]-L830-[All Flex]-[Driver Types CD or 5LTHD]1-[Sensors Include "blank" & "All Sensors"]-[All Packaging] | Indoor Luminaires | Troffer | 2x2 Luminaires for Ambient Lighting of Interior Commercial Spaces | Standard | FALSE | [9 empty] | 10/31/2014 | Dimmable | Continuous (Can dim down to ≤ 10% (W)) | Not Yet Verified | Updated 9-7-2016 |  | 2559.77 | 93.7 | 27.32 | 6.97 | 0.99 | 3000 | 82
PW23FKHA | Eaton (formerly Cooper Lighting) | Metalux Accord | [Ratings blank or ATW-SW4-]22AC[Types blank or A]-LD4-20-blank-[Voltage 120V]-[Emergency Options blank, EL7W or EL10W]-L835-[All Flex]-CD1-[Sensors Include "blank" & "All Sensors"]-[All Packaging] | Indoor Luminaires | Troffer | 2x2 Luminaires for Ambient Lighting of Interior Commercial Spaces | Standard | FALSE | [9 empty] | 10/31/2014 | Dimmable | Continuous (Can dim down to ≤ 10% (W)) | Not Yet Verified | Updated 9-7-2016 |  | 2030 | 102.27 | 19.85 | 8.35 | 0.9875 | 3500 | 82
PC4T6UPW | Eaton (formerly Cooper Lighting) | Metalux Accord | [Ratings blank or ATW-SW4-]22AC[Types blank or A]-LD4-20-blank-[Voltage 120V]-[Emergency Options blank, EL7W or EL10W]-L835-[All Flex]-5LTHD1-[Sensors Include "blank" & "All Sensors"]-[All Packaging] | Indoor Luminaires | Troffer | 2x2 Luminaires for Ambient Lighting of Interior Commercial Spaces | Standard | FALSE | [9 empty] | 10/31/2014 | Dimmable | Continuous (Can dim down to ≤ 10% (W)) | Not Yet Verified | Updated 9-7-2016 |  | 2030 | 98.6 | 20.59 | 6.2 | 0.976 | 3500 | 82
PAXNYRZ3 | Eaton (formerly Cooper Lighting) | Metalux Accord | [Ratings blank or ATW-SW4-]22AC[Types blank or A]-LD4-23-blank-[Voltages 120V thru 277V]-[Emergency Options blank, EL7W or EL10W]-L835-[All Flex]-CD1-[Sensors Include "blank" & "All Sensors"]-[All Packaging] | Indoor Luminaires | Troffer | 2x2 Luminaires for Ambient Lighting of Interior Commercial Spaces | Standard | FALSE | [9 empty] | 10/31/2014 | Dimmable | Continuous (Can dim down to ≤ 10% (W)) | Not Yet Verified | Updated 9-7-2016 |  | 2303 | 101.92 | 22.6 | 7.5 | 0.9905 | 3500 | 82
PJAQBAWW | Eaton (formerly Cooper Lighting) | Metalux Accord | [Ratings blank or ATW-SW4-]22AC[Types blank or A]-LD4-23-blank-[Voltage 120V]-[Emergency Options blank, EL7W or EL10W]-L835-[All Flex]-5LTHD1-[Sensors Include "blank" & "All Sensors"]-[All Packaging] | Indoor Luminaires | Troffer | 2x2 Luminaires for Ambient Lighting of Interior Commercial Spaces | Standard | FALSE | [9 empty] | 10/31/2014 | Dimmable | Continuous (Can dim down to ≤ 10% (W)) | Not Yet Verified | Updated 9-7-2016 |  | 2303 | 99.11 | 23.24 | 6.5 | 0.981 | 3500 | 82
PA3JXR1N | Eaton (formerly Cooper Lighting) | Metalux Accord | [Ratings blank or ATW-SW4-]22AC[Types blank or A]-LD4-27-blank-[Voltages 120V thru 277V]-[Emergency Options blank, EL7W or EL10W]-L835-[All Flex]-CD1-[Sensors Include "blank" & "All Sensors"]-[All Packaging] | Indoor Luminaires | Troffer | 2x2 Luminaires for Ambient Lighting of Interior Commercial Spaces | Standard | FALSE | [9 empty] | 10/31/2014 | Dimmable | Continuous (Can dim down to ≤ 10% (W)) | Not Yet Verified | Updated 9-7-2016 |  | 2698 | 99.38 | 27.15 | 7.1 | 0.9925 | 3500 | 82
PU6PSET7 | Eaton (formerly Cooper Lighting) | Metalux Accord | [Ratings blank or ATW-SW4-]22AC[Types blank or A]-LD4-27-blank-[Voltage 120V]-[Emergency Options blank, EL7W or EL10W]-L835-[All Flex]-5LTHD1-[Sensors Include "blank" & "All Sensors"]-[All Packaging] | Indoor Luminaires | Troffer | 2x2 Luminaires for Ambient Lighting of Interior Commercial Spaces | Standard | FALSE | [9 empty] | 10/31/2014 | Dimmable | Continuous (Can dim down to ≤ 10% (W)) | Not Yet Verified | Updated 9-7-2016 |  | 2698 | 97.56 | 27.66 | 6.7 | 0.985 | 3500 | 82
PMRT36A3 | Eaton (formerly Cooper Lighting) | Metalux Accord | [Ratings blank or ATW-SW4-]22AC[Types blank or A]-LD4-20-blank-[Voltage 120V]-[Emergency Options blank, EL7W or EL10W]-L840-[All Flex]-CD1-[Sensors Include "blank" & "All Sensors"]-[All Packaging] | Indoor Luminaires | Troffer | 2x2 Luminaires for Ambient Lighting of Interior Commercial Spaces | Standard | FALSE | [9 empty] | 10/31/2014 | Dimmable | Continuous (Can dim down to ≤ 10% (W)) | Not Yet Verified | Updated 9-7-2016 |  | 2084.81 | 105.03 | 19.85 | 8.35 | 0.9875 | 4000 | 82
PTJGSC5E | Eaton (formerly Cooper Lighting) | Metalux Accord | [Ratings blank or ATW-SW4-]22AC[Types blank or A]-LD4-20-blank-[Voltage 120V]-[Emergency Options blank, EL7W or EL10W]-L840-[All Flex]-5LTHD1-[Sensors Include "blank" & "All Sensors"]-[All Packaging] | Indoor Luminaires | Troffer | 2x2 Luminaires for Ambient Lighting of Interior Commercial Spaces | Standard | FALSE | [9 empty] | 10/31/2014 | Dimmable | Continuous (Can dim down to ≤ 10% (W)) | Not Yet Verified | Updated 9-7-2016 |  | 2084.81 | 101.26 | 20.59 | 6.2 | 0.976 | 4000 | 82
PC776AN8 | Eaton (formerly Cooper Lighting) | Metalux Accord | [Ratings blank or ATW-SW4-]22AC[Types blank or A]-LD4-23-blank-[Voltages 120V thru 277V]-[Emergency Options blank, EL7W or EL10W]-L840-[All Flex]-CD1-[Sensors Include "blank" & "All Sensors"]-[All Packaging] | Indoor Luminaires | Troffer | 2x2 Luminaires for Ambient Lighting of Interior Commercial Spaces | Standard | FALSE | [9 empty] | 10/31/2014 | Dimmable | Continuous (Can dim down to ≤ 10% (W)) | Not Yet Verified | Updated 9-7-2016 |  | 2365.18 | 104.67 | 22.6 | 7.5 | 0.9905 | 4000 | 82
PTW3S9HB | Eaton (formerly Cooper Lighting) | Metalux Accord | [Ratings blank or ATW-SW4-]22AC[Types blank or A]-LD4-23-blank-[Voltage 120V]-[Emergency Options blank, EL7W or EL10W]-L840-[All Flex]-5LTHD1-[Sensors Include "blank" & "All Sensors"]-[All Packaging] | Indoor Luminaires | Troffer | 2x2 Luminaires for Ambient Lighting of Interior Commercial Spaces | Standard | FALSE | [9 empty] | 10/31/2014 | Dimmable | Continuous (Can dim down to ≤ 10% (W)) | Not Yet Verified | Updated 9-7-2016 |  | 2365.18 | 101.79 | 23.24 | 6.5 | 0.981 | 4000 | 82
PDD3KW1Y | Eaton (formerly Cooper Lighting) | Metalux Accord | [Ratings blank or ATW-SW4-]22AC[Types blank or A]-LD4-27-blank-[Voltages 120V thru 277V]-[Emergency Options blank, EL7W or EL10W]-L840-[All Flex]-CD1-[Sensors Include "blank" & "All Sensors"]-[All Packaging] | Indoor Luminaires | Troffer | 2x2 Luminaires for Ambient Lighting of Interior Commercial Spaces | Standard | FALSE | [9 empty] | 10/31/2014 | Dimmable | Continuous (Can dim down to ≤ 10% (W)) | Not Yet Verified | Updated 9-7-2016 |  | 2770.85 | 102.06 | 27.15 | 7.1 | 0.9925 | 4000 | 82
P2ZK2HYG | Eaton (formerly Cooper Lighting) | Metalux Accord | [Ratings blank or ATW-SW4-]22AC[Types blank or A]-LD4-27-blank-[Voltage 120V]-[Emergency Options blank, EL7W or EL10W]-L840-[All Flex]-5LTHD1-[Sensors Include "blank" & "All Sensors"]-[All Packaging] | Indoor Luminaires | Troffer | 2x2 Luminaires for Ambient Lighting of Interior Commercial Spaces | Standard | FALSE | [9 empty] | 10/31/2014 | Dimmable | Continuous (Can dim down to ≤ 10% (W)) | Not Yet Verified | Updated 9-7-2016 |  | 2770.85 | 100.19 | 27.66 | 6.7 | 0.985 | 4000 | 82
PAF8FN58 | Eaton (formerly Cooper Lighting) | Metalux Accord | [Ratings blank or ATW-SW4-]22AC[Types blank or A]-LD4-20-blank-[Voltage 120V]-[Emergency Options blank, EL7W or EL10W]-L850-[All Flex]-CD1-[Sensors Include "blank" & "All Sensors"]-[All Packaging] | Indoor Luminaires | Troffer | 2x2 Luminaires for Ambient Lighting of Interior Commercial Spaces | Standard | FALSE | [9 empty] | 10/31/2014 | Dimmable | Continuous (Can dim down to ≤ 10% (W)) | Not Yet Verified | Updated 9-7-2016 |  | 2178.19 | 109.73 | 19.85 | 8.35 | 0.9875 | 5000 | 82
P996R74T | Eaton (formerly Cooper Lighting) | Metalux Accord | [Ratings blank or ATW-SW4-]22AC[Types blank or A]-LD4-20-blank-[Voltage 120V]-[Emergency Options blank, EL7W or EL10W]-L850-[All Flex]-5LTHD1-[Sensors Include "blank" & "All Sensors"]-[All Packaging] | Indoor Luminaires | Troffer | 2x2 Luminaires for Ambient Lighting of Interior Commercial Spaces | Standard | FALSE | [9 empty] | 10/31/2014 | Dimmable | Continuous (Can dim down to ≤ 10% (W)) | Not Yet Verified | Updated 9-7-2016 |  | 2178.19 | 105.8 | 20.59 | 6.2 | 0.976 | 5000 | 82
PVXX4TMD | Eaton (formerly Cooper Lighting) | Metalux Accord | [Ratings blank or ATW-SW4-]22AC[Types blank or A]-LD4-23-blank-[Voltages 120V thru 277V]-[Emergency Options blank, EL7W or EL10W]-L850-[All Flex]-CD1-[Sensors Include "blank" & "All Sensors"]-[All Packaging] | Indoor Luminaires | Troffer | 2x2 Luminaires for Ambient Lighting of Interior Commercial Spaces | Standard | FALSE | [9 empty] | 10/31/2014 | Dimmable | Continuous (Can dim down to ≤ 10% (W)) | Not Yet Verified | Updated 9-7-2016 |  | 2471.12 | 109.36 | 22.6 | 7.5 | 0.9905 | 5000 | 82
PRTV2W9G | Eaton (formerly Cooper Lighting) | Metalux Accord | [Ratings blank or ATW-SW4-]22AC[Types blank or A]-LD4-23-blank-[Voltage 120V]-[Emergency Options blank, EL7W or EL10W]-L850-[All Flex]-5LTHD1-[Sensors Include "blank" & "All Sensors"]-[All Packaging] | Indoor Luminaires | Troffer | 2x2 Luminaires for Ambient Lighting of Interior Commercial Spaces | Standard | FALSE | [9 empty] | 10/31/2014 | Dimmable | Continuous (Can dim down to ≤ 10% (W)) | Not Yet Verified | Updated 9-7-2016 |  | 2471.12 | 106.35 | 23.24 | 6.5 | 0.981 | 5000 | 82
P185UKWE | Eaton (formerly Cooper Lighting) | Metalux Accord | [Ratings blank or ATW-SW4-]22AC[Types blank or A]-LD4-27-blank-[Voltages 120V thru 277V]-[Emergency Options blank, EL7W or EL10W]-L850-[All Flex]-CD1-[Sensors Include "blank" & "All Sensors"]-[All Packaging] | Indoor Luminaires | Troffer | 2x2 Luminaires for Ambient Lighting of Interior Commercial Spaces | Standard | FALSE | [9 empty] | 10/31/2014 | Dimmable | Continuous (Can dim down to ≤ 10% (W)) | Not Yet Verified | Updated 9-7-2016 |  | 2894.95 | 106.64 | 27.15 | 7.1 | 0.9925 | 5000 | 82
PJHJ3VNH | Eaton (formerly Cooper Lighting) | Metalux Accord | [Ratings blank or ATW-SW4-]22AC[Types blank or A]-LD4-27-blank-[Voltage 120V]-[Emergency Options blank, EL7W or EL10W]-L850-[All Flex]-5LTHD1-[Sensors Include "blank" & "All Sensors"]-[All Packaging] | Indoor Luminaires | Troffer | 2x2 Luminaires for Ambient Lighting of Interior Commercial Spaces | Standard | FALSE | [9 empty] | 10/31/2014 | Dimmable | Continuous (Can dim down to ≤ 10% (W)) | Not Yet Verified | Updated 9-7-2016 |  | 2894.95 | 104.68 | 27.66 | 6.7 | 0.985 | 5000 | 82
PPCEM7J3 | Eaton (formerly Cooper Lighting) | Metalux | [All Rating]-22CZ-[Standard]-LD4-20-[Blank]-UNV-[All Emergency Options]-L835-[All Flex Configurations]-[Driver Include SR1 , CD1 ]-[Includes 'blank' & All Sensors]-[All Packaging] | Indoor Luminaires | Troffer | 2x2 Luminaires for Ambient Lighting of Interior Commercial Spaces | Standard | FALSE | [9 empty] | 5/11/2015 | Dimmable | Continuous (Can dim down to ≤ 10% (W)) | Not Yet Verified | Updated 9/21/2016 |  | 2056 | 107.27 | 19.2 | 8.2 | 0.986 | 3500 | 80
PPMRSAQQ | Eaton (formerly Cooper Lighting) | Metalux | [All Rating]-22CZ-[Standard]-LD4-20-[Blank]-UNV-[All Emergency Options]-L840-[All Flex Configurations]-[Driver Include SR1 , CD1 ]-[Includes 'blank' & All Sensors]-[All Packaging] | Indoor Luminaires | Troffer | 2x2 Luminaires for Ambient Lighting of Interior Commercial Spaces | Standard | FALSE | [9 empty] | 5/11/2015 | Dimmable | Continuous (Can dim down to ≤ 10% (W)) | Not Yet Verified | Updated 9/21/2016 |  | 2166 | 113.02 | 19.2 | 8.2 | 0.986 | 4000 | 80
PCFC662E | Eaton (formerly Cooper Lighting) | Metalux | [All Rating]-22CZ-[Standard]-LD4-20-[Blank]-UNV-[All Emergency Options]-L850-[All Flex Configurations]-[Driver Include SR1 , CD1 ]-[Includes 'blank' & All Sensors]-[All Packaging] | Indoor Luminaires | Troffer | 2x2 Luminaires for Ambient Lighting of Interior Commercial Spaces | Standard | FALSE | [9 empty] | 5/11/2015 | Dimmable | Continuous (Can dim down to ≤ 10% (W)) | Not Yet Verified | Updated 9/21/2016 |  | 2261 | 117.96 | 19.2 | 8.2 | 0.986 | 5000 | 80
PQ1KYG17 | Eaton (formerly Cooper Lighting) | Metalux | [All Rating]-22CZ-[Standard]-LD4-20-S-UNV-[All Emergency Options]-L835-[All Flex Configurations]-[Driver Include SR1 , CD1 ]-[Includes 'blank' & All Sensors]-[All Packaging] | Indoor Luminaires | Troffer | 2x2 Luminaires for Ambient Lighting of Interior Commercial Spaces | Standard | FALSE | [9 empty] | 5/11/2015 | Dimmable | Continuous (Can dim down to ≤ 10% (W)) | Not Yet Verified | Updated 9/21/2016 |  | 2082 | 108.62 | 19.2 | 8.2 | 0.986 | 3500 | 80
PJ8MUDMU | Eaton (formerly Cooper Lighting) | Metalux | [All Rating]-22CZ-[Standard]-LD4-20-S-UNV-[All Emergency Options]-L840-[All Flex Configurations]-[Driver Include SR1 , CD1 ]-[Includes 'blank' & All Sensors]-[All Packaging] | Indoor Luminaires | Troffer | 2x2 Luminaires for Ambient Lighting of Interior Commercial Spaces | Standard | FALSE | [9 empty] | 5/11/2015 | Dimmable | Continuous (Can dim down to ≤ 10% (W)) | Not Yet Verified | Updated 9/21/2016 |  | 2194 | 114.45 | 19.2 | 8.2 | 0.986 | 4000 | 80
PU1SH72W | Eaton (formerly Cooper Lighting) | Metalux | [All Rating]-22CZ-[Standard]-LD4-20-S-UNV-[All Emergency Options]-L850-[All Flex Configurations]-[Driver Include SR1 , CD1 ]-[Includes 'blank' & All Sensors]-[All Packaging] | Indoor Luminaires | Troffer | 2x2 Luminaires for Ambient Lighting of Interior Commercial Spaces | Standard | FALSE | [9 empty] | 5/11/2015 | Dimmable | Continuous (Can dim down to ≤ 10% (W)) | Not Yet Verified | Updated 9/21/2016 |  | 2290 | 119.45 | 19.2 | 8.2 | 0.986 | 5000 | 80
PMNXPTQZ | Eaton (formerly Cooper Lighting) | Metalux | [All Rating]-22CZ-[Standard]-LD4-24-[Blank]-UNV-[All Emergency Options]-L827-[All Flex Configurations]-[Driver Include SR1 , CD1 ]-[Sensors Include 'blank', LWT, LWL]-[All Packaging] | Indoor Luminaires | Troffer | 2x2 Luminaires for Ambient Lighting of Interior Commercial Spaces | Standard | FALSE | [9 empty] | 5/11/2015 | Dimmable | Continuous (Can dim down to ≤ 10% (W)) | Not Yet Verified | Updated 9/21/2016 |  | 2081 | 92.93 | 22.4 | 7.4 | 0.99 | 2700 | 80
PPCFG858 | Eaton (formerly Cooper Lighting) | Metalux | [All Rating]-22CZ-[Standard]-LD4-24-[Blank]-UNV-[All Emergency Options]-L830-[All Flex Configurations]-[Driver Include SR1 , CD1 ]-[Sensors Include 'blank', LWT, LWL]-[All Packaging] | Indoor Luminaires | Troffer | 2x2 Luminaires for Ambient Lighting of Interior Commercial Spaces | Standard | FALSE | [9 empty] | 5/11/2015 | Dimmable | Continuous (Can dim down to ≤ 10% (W)) | Not Yet Verified | Updated 9/21/2016 |  | 2220 | 99.14 | 22.4 | 7.4 | 0.99 | 3000 | 80
PM5XZT5E | Eaton (formerly Cooper Lighting) | Metalux | [All Rating]-22CZ-[Standard]-LD4-24-[Blank]-UNV-[All Emergency Options]-L835-[All Flex Configurations]-[Driver Include SR1 , CD1 ]-[Includes 'blank' & All Sensors]-[All Packaging] | Indoor Luminaires | Troffer | 2x2 Luminaires for Ambient Lighting of Interior Commercial Spaces | Standard | FALSE | [9 empty] | 5/11/2015 | Dimmable | Continuous (Can dim down to ≤ 10% (W)) | Not Yet Verified | Updated 9/21/2016 |  | 2349.5 | 104.935 | 22.4 | 7.4 | 0.99 | 3500 | 80
PNE76D6U | Eaton (formerly Cooper Lighting) | Metalux | [All Rating]-22CZ-[Standard]-LD4-24-[Blank]-UNV-[All Emergency Options]-L840-[All Flex Configurations]-[Driver Include SR1 , CD1 ]-[Includes 'blank' & All Sensors]-[All Packaging] | Indoor Luminaires | Troffer | 2x2 Luminaires for Ambient Lighting of Interior Commercial Spaces | Standard | FALSE | [9 empty] | 5/11/2015 | Dimmable | Continuous (Can dim down to ≤ 10% (W)) | Not Yet Verified | Updated 9/21/2016 |  | 2475.5 | 110.565 | 22.4 | 7.4 | 0.99 | 4000 | 80
PQVX8AUD | Eaton (formerly Cooper Lighting) | Metalux | [All Rating]-22CZ-[Standard]-LD4-24-[Blank]-UNV-[All Emergency Options]-L850-[All Flex Configurations]-[Driver Include SR1 , CD1 ]-[Includes 'blank' & All Sensors]-[All Packaging] | Indoor Luminaires | Troffer | 2x2 Luminaires for Ambient Lighting of Interior Commercial Spaces | Standard | FALSE | [9 empty] | 5/11/2015 | Dimmable | Continuous (Can dim down to ≤ 10% (W)) | Not Yet Verified | Updated 9/21/2016 |  | 2583.5 | 115.395 | 22.4 | 7.4 | 0.99 | 5000 | 80
PNYKZKH5 | Eaton (formerly Cooper Lighting) | Metalux | [All Rating]-22CZ-[Standard]-LD4-24-S-UNV-[All Emergency Options]-L827-[All Flex Configurations]-[Driver Include SR1 , CD1 ]-[Sensors Include 'blank', LWT, LWL]-[All Packaging] | Indoor Luminaires | Troffer | 2x2 Luminaires for Ambient Lighting of Interior Commercial Spaces | Standard | FALSE | [9 empty] | 5/11/2015 | Dimmable | Continuous (Can dim down to ≤ 10% (W)) | Not Yet Verified | Updated 9/21/2016 |  | 2107 | 94.11 | 22.4 | 7.4 | 0.99 | 2700 | 80
P6EMERVG | Eaton (formerly Cooper Lighting) | Metalux | [All Rating]-22CZ-[Standard]-LD4-24-S-UNV-[All Emergency Options]-L830-[All Flex Configurations]-[Driver Include SR1 , CD1 ]-[Sensors Include 'blank', LWT, LWL]-[All Packaging] | Indoor Luminaires | Troffer | 2x2 Luminaires for Ambient Lighting of Interior Commercial Spaces | Standard | FALSE | [9 empty] | 5/11/2015 | Dimmable | Continuous (Can dim down to ≤ 10% (W)) | Not Yet Verified | Updated 9/21/2016 |  | 2248 | 100.39 | 22.4 | 7.4 | 0.99 | 3000 | 80
P65TP6S9 | Eaton (formerly Cooper Lighting) | Metalux | [All Rating]-22CZ-[Standard]-LD4-24-S-UNV-[All Emergency Options]-L835-[All Flex Configurations]-[Driver Include SR1 , CD1 ]-[Includes 'blank' & All Sensors]-[All Packaging] | Indoor Luminaires | Troffer | 2x2 Luminaires for Ambient Lighting of Interior Commercial Spaces | Standard | FALSE | [9 empty] | 5/11/2015 | Dimmable | Continuous (Can dim down to ≤ 10% (W)) | Not Yet Verified | Updated 9/21/2016 |  | 2379.5 | 106.26 | 22.4 | 7.4 | 0.99 | 3500 | 80
PGZSPUE9 | Eaton (formerly Cooper Lighting) | Metalux | [All Rating]-22CZ-[Standard]-LD4-24-S-UNV-[All Emergency Options]-L840-[All Flex Configurations]-[Driver Include SR1 , CD1 ]-[Includes 'blank' & All Sensors]-[All Packaging] | Indoor Luminaires | Troffer | 2x2 Luminaires for Ambient Lighting of Interior Commercial Spaces | Standard | FALSE | [9 empty] | 5/11/2015 | Dimmable | Continuous (Can dim down to ≤ 10% (W)) | Not Yet Verified | Updated 9/21/2016 |  | 2506.5 | 111.955 | 22.4 | 7.4 | 0.99 | 4000 | 80
PSTH7M58 | Eaton (formerly Cooper Lighting) | Metalux | [All Rating]-22CZ-[Standard]-LD4-24-S-UNV-[All Emergency Options]-L850-[All Flex Configurations]-[Driver Include SR1 , CD1 ]-[Includes 'blank' & All Sensors]-[All Packaging] | Indoor Luminaires | Troffer | 2x2 Luminaires for Ambient Lighting of Interior Commercial Spaces | Standard | FALSE | [9 empty] | 5/11/2015 | Dimmable | Continuous (Can dim down to ≤ 10% (W)) | Not Yet Verified | Updated 9/21/2016 |  | 2616.5 | 116.855 | 22.4 | 7.4 | 0.99 | 5000 | 80
PFNAGXJR | Eaton (formerly Cooper Lighting) | Metalux | [All Rating]-22CZ-[Standard]-LD4-29-[Blank]-UNV-[All Emergency Options]-L830-[All Flex Configurations]-[Driver Include SR1 , CD1 ]-[Sensors Include 'blank', LWT, LWL]-[All Packaging] | Indoor Luminaires | Troffer | 2x2 Luminaires for Ambient Lighting of Interior Commercial Spaces | Standard | FALSE | [9 empty] | 5/11/2015 | Dimmable | Continuous (Can dim down to ≤ 10% (W)) | Not Yet Verified | Updated 9/21/2016 |  | 2681 | 93.98 | 28.5 | 6.8 | 0.993 | 3000 | 80
PAW2YMNU | Eaton (formerly Cooper Lighting) | Metalux | [All Rating]-22CZ-[Standard]-LD4-29-[Blank]-UNV-[All Emergency Options]-L835-[All Flex Configurations]-[Driver Include SR1 , CD1 ]-[Includes 'blank' & All Sensors]-[All Packaging] | Indoor Luminaires | Troffer | 2x2 Luminaires for Ambient Lighting of Interior Commercial Spaces | Standard | FALSE | [9 empty] | 5/11/2015 | Dimmable | Continuous (Can dim down to ≤ 10% (W)) | Not Yet Verified | Updated 9/21/2016 |  | 2838 | 99.475 | 28.5 | 6.8 | 0.993 | 3500 | 80
P1DVEBEE | Eaton (formerly Cooper Lighting) | Metalux | [All Rating]-22CZ-[Standard]-LD4-29-[Blank]-UNV-[All Emergency Options]-L840-[All Flex Configurations]-[Driver Include SR1 , CD1 ]-[Includes 'blank' & All Sensors]-[All Packaging] | Indoor Luminaires | Troffer | 2x2 Luminaires for Ambient Lighting of Interior Commercial Spaces | Standard | FALSE | [9 empty] | 5/11/2015 | Dimmable | Continuous (Can dim down to ≤ 10% (W)) | Not Yet Verified | Updated 9/21/2016 |  | 2990.5 | 104.805 | 28.5 | 6.8 | 0.993 | 4000 | 80
P83K2C6P | Eaton (formerly Cooper Lighting) | Metalux | [All Rating]-22CZ-[Standard]-LD4-29-[Blank]-UNV-[All Emergency Options]-L850-[All Flex Configurations]-[Driver Include SR1 , CD1 ]-[Includes 'blank' & All Sensors]-[All Packaging] | Indoor Luminaires | Troffer | 2x2 Luminaires for Ambient Lighting of Interior Commercial Spaces | Standard | FALSE | [9 empty] | 5/11/2015 | Dimmable | Continuous (Can dim down to ≤ 10% (W)) | Not Yet Verified | Updated 9/21/2016 |  | 3121 | 109.39 | 28.5 | 6.8 | 0.993 | 5000 | 80
PWDGDZHZ | Eaton (formerly Cooper Lighting) | Metalux | [All Rating]-22CZ-[Standard]-LD4-29-S-UNV-[All Emergency Options]-L827-[All Flex Configurations]-[Driver Include SR1 , CD1 ]-[Sensors Include 'blank', LWT, LWL]-[All Packaging] | Indoor Luminaires | Troffer | 2x2 Luminaires for Ambient Lighting of Interior Commercial Spaces | Standard | FALSE | [9 empty] | 5/11/2015 | Dimmable | Continuous (Can dim down to ≤ 10% (W)) | Not Yet Verified | Updated 9/21/2016 |  | 2545 | 89.21 | 28.5 | 6.8 | 0.993 | 2700 | 80
PSTFJGTG | Eaton (formerly Cooper Lighting) | Metalux | [All Rating]-22CZ-[Standard]-LD4-29-S-UNV-[All Emergency Options]-L830-[All Flex Configurations]-[Driver Include SR1 , CD1 ]-[Sensors Include 'blank', LWT, LWL]-[All Packaging] | Indoor Luminaires | Troffer | 2x2 Luminaires for Ambient Lighting of Interior Commercial Spaces | Standard | FALSE | [9 empty] | 5/11/2015 | Dimmable | Continuous (Can dim down to ≤ 10% (W)) | Not Yet Verified | Updated 9/21/2016 |  | 2715 | 95.17 | 28.5 | 6.8 | 0.993 | 3000 | 80
PD11G3Q2 | Eaton (formerly Cooper Lighting) | Metalux | [All Rating]-22CZ-[Standard]-LD4-29-S-UNV-[All Emergency Options]-L835-[All Flex Configurations]-[Driver Include SR1 , CD1 ]-[Includes 'blank' & All Sensors]-[All Packaging] | Indoor Luminaires | Troffer | 2x2 Luminaires for Ambient Lighting of Interior Commercial Spaces | Standard | FALSE | [9 empty] | 5/11/2015 | Dimmable | Continuous (Can dim down to ≤ 10% (W)) | Not Yet Verified | Updated 9/21/2016 |  | 2874 | 100.73 | 28.5 | 6.8 | 0.993 | 3500 | 80
PQY3J13H | Eaton (formerly Cooper Lighting) | Metalux | [All Rating]-22CZ-[Standard]-LD4-29-S-UNV-[All Emergency Options]-L840-[All Flex Configurations]-[Driver Include SR1 , CD1 ]-[Includes 'blank' & All Sensors]-[All Packaging] | Indoor Luminaires | Troffer | 2x2 Luminaires for Ambient Lighting of Interior Commercial Spaces | Standard | FALSE | [9 empty] | 5/11/2015 | Dimmable | Continuous (Can dim down to ≤ 10% (W)) | Not Yet Verified | Updated 9/21/2016 |  | 3028 | 106.13 | 28.5 | 6.8 | 0.993 | 4000 | 80
PV1RUPBP | Eaton (formerly Cooper Lighting) | Metalux | [All Rating]-22CZ-[Standard]-LD4-29-S-UNV-[All Emergency Options]-L850-[All Flex Configurations]-[Driver Include SR1 , CD1 ]-[Includes 'blank' & All Sensors]-[All Packaging] | Indoor Luminaires | Troffer | 2x2 Luminaires for Ambient Lighting of Interior Commercial Spaces | Standard | FALSE | [9 empty] | 5/11/2015 | Dimmable | Continuous (Can dim down to ≤ 10% (W)) | Not Yet Verified | Updated 9/21/2016 |  | 3161 | 110.775 | 28.5 | 6.8 | 0.993 | 5000 | 80
PTUUWE4H | Eaton (formerly Cooper Lighting) | Metalux | [All Rating]-22CZ-[Standard]-LD4-34-[Blank]-UNV-[All Emergency Options]-L835-[All Flex Configurations]-[Driver Include SR1 , CD1 , 5LTD1]-[Includes 'blank' & All Sensors]-[All Packaging] | Indoor Luminaires | Troffer | 2x2 Luminaires for Ambient Lighting of Interior Commercial Spaces | Standard | FALSE | [9 empty] | 5/11/2015 | Dimmable | Continuous (Can dim down to ≤ 10% (W)) | Not Yet Verified | Updated 9/21/2016 |  | 3324 | 95.52 | 34.8025 | 12.5 | 0.9885 | 3500 | 80
PWP55W85 | Eaton (formerly Cooper Lighting) | Metalux | [All Rating]-22CZ-[Standard]-LD4-34-[Blank]-UNV-[All Emergency Options]-L840-[All Flex Configurations]-[Driver Include SR1 , CD1 , 5LTD1]-[Includes 'blank' & All Sensors]-[All Packaging] | Indoor Luminaires | Troffer | 2x2 Luminaires for Ambient Lighting of Interior Commercial Spaces | Standard | FALSE | [9 empty] | 5/11/2015 | Dimmable | Continuous (Can dim down to ≤ 10% (W)) | Not Yet Verified | Updated 9/21/2016 |  | 3502.5 | 100.64 | 34.8025 | 12.5 | 0.9885 | 4000 | 80
PBVUKRXG | Eaton (formerly Cooper Lighting) | Metalux | [All Rating]-22CZ-[Standard]-LD4-34-[Blank]-UNV-[All Emergency Options]-L850-[All Flex Configurations]-[Driver Include SR1 , CD1 , 5LTD1]-[Includes 'blank' & All Sensors]-[All Packaging] | Indoor Luminaires | Troffer | 2x2 Luminaires for Ambient Lighting of Interior Commercial Spaces | Standard | FALSE | [9 empty] | 5/11/2015 | Dimmable | Continuous (Can dim down to ≤ 10% (W)) | Not Yet Verified | Updated 9/21/2016 |  | 3655.5 | 105.04 | 34.8025 | 12.5 | 0.9885 | 5000 | 80
PK7QD5NT | Eaton (formerly Cooper Lighting) | Metalux | [All Rating]-22CZ-[Standard]-LD4-34-S-UNV-[All Emergency Options]-L835-[All Flex Configurations]-[Driver Include SR1 , CD1 , 5LTD1]-[Includes 'blank' & All Sensors]-[All Packaging] | Indoor Luminaires | Troffer | 2x2 Luminaires for Ambient Lighting of Interior Commercial Spaces | Standard | FALSE | [9 empty] | 5/11/2015 | Dimmable | Continuous (Can dim down to ≤ 10% (W)) | Not Yet Verified | Updated 9/21/2016 |  | 3366 | 96.735 | 34.8025 | 12.5 | 0.9885 | 3500 | 80
PE6J7QGC | Eaton (formerly Cooper Lighting) | Metalux | [All Rating]-22CZ-[Standard]-LD4-34-S-UNV-[All Emergency Options]-L840-[All Flex Configurations]-[Driver Include SR1 , CD1 , 5LTD1]-[Includes 'blank' & All Sensors]-[All Packaging] | Indoor Luminaires | Troffer | 2x2 Luminaires for Ambient Lighting of Interior Commercial Spaces | Standard | FALSE | [9 empty] | 5/11/2015 | Dimmable | Continuous (Can dim down to ≤ 10% (W)) | Not Yet Verified | Updated 9/21/2016 |  | 3547 | 101.9 | 34.8025 | 12.5 | 0.9885 | 4000 | 80
PDZYZMK4 | Eaton (formerly Cooper Lighting) | Metalux | [All Rating]-22CZ-[Standard]-LD4-34-S-UNV-[All Emergency Options]-L850-[All Flex Configurations]-[Driver Include SR1 , CD1 , 5LTD1]-[Includes 'blank' & All Sensors]-[All Packaging] | Indoor Luminaires | Troffer | 2x2 Luminaires for Ambient Lighting of Interior Commercial Spaces | Standard | FALSE | [9 empty] | 5/11/2015 | Dimmable | Continuous (Can dim down to ≤ 10% (W)) | Not Yet Verified | Updated 9/21/2016 |  | 3702 | 106.3725 | 34.8025 | 12.5 | 0.9885 | 5000 | 80
P2HTTR21 | Eaton (formerly Cooper Lighting) | Metalux | 22CZ34S35 | Indoor Luminaires | Troffer | 2x2 Luminaires for Ambient Lighting of Interior Commercial Spaces | Standard | FALSE | [9 empty] | 9/14/2015 | Dimmable | Continuous (Can dim down to ≤ 10% (W)) | No |  |  | 3366 | 96.74 | 34.8 | 12.5 | 0.99 | 3500 | 80
PUG317FJ | Eaton (formerly Cooper Lighting) | Metalux | 22CZ34S40 | Indoor Luminaires | Troffer | 2x2 Luminaires for Ambient Lighting of Interior Commercial Spaces | Standard | FALSE | [9 empty] | 9/14/2015 | Dimmable | Continuous (Can dim down to ≤ 10% (W)) | No |  |  | 3547 | 101.9 | 34.8 | 12.5 | 0.99 | 4000 | 80
PJXSUZZV | Eaton (formerly Cooper Lighting) | Metalux | 22CZ24S35 | Indoor Luminaires | Troffer | 2x2 Luminaires for Ambient Lighting of Interior Commercial Spaces | Standard | FALSE | [9 empty] | 9/14/2015 | Dimmable | Continuous (Can dim down to ≤ 10% (W)) | No |  |  | 2379.5 | 106.26 | 22.4 | 7.4 | 0.99 | 3500 | 80
P7QYDCC9 | Eaton (formerly Cooper Lighting) | Metalux | 22CZ24S40 | Indoor Luminaires | Troffer | 2x2 Luminaires for Ambient Lighting of Interior Commercial Spaces | Standard | FALSE | [9 empty] | 9/14/2015 | Dimmable | Continuous (Can dim down to ≤ 10% (W)) | No |  |  | 2506.5 | 111.96 | 22.4 | 7.4 | 0.99 | 4000 | 80
PK8961916 | Eaton (formerly Cooper Lighting) | Metalux | 22ALNG-LD4-44-SDL-UNV-830-CD1 | Indoor Luminaires | Troffer | 2x2 Luminaires for Ambient Lighting of Interior Commercial Spaces | Standard | TRUE | 1850.7 | 95.4 | 19.4 | 9.72 | 0.988 | 2997 | 82.8 | 5 | 60000 | 6/10/2015 | Dimmable | Continuous (Can dim down to ≤ 10% (W)) | Not Yet Verified |  | 2.1
PBQDYGFB | Eaton (formerly Cooper Lighting) | Metalux | [All Rating]-22ALN-[All Trim Type]-[Standard]-LD4-20-"blank"-120V-[All Emergency Options]-L830-[All Flex Options]-CD1-[All Options]-[All Packaging] | Indoor Luminaires | Troffer | 2x2 Luminaires for Ambient Lighting of Interior Commercial Spaces | Standard | FALSE | [9 empty] | 6/10/2015 | Dimmable | Continuous (Can dim down to ≤ 10% (W)) | Not Yet Verified |  |  | 2006 | 98.82 | 20.3 | 9 | 0.986 | 3000 | 82
P3ZGCRTS | Eaton (formerly Cooper Lighting) | Metalux | [All Rating]-22ALN-[All Trim Type]-[Standard]-LD4-20-"blank"-120V-[All Emergency Options]-L835-[All Flex Options]-CD1-[All Options]-[All Packaging] | Indoor Luminaires | Troffer | 2x2 Luminaires for Ambient Lighting of Interior Commercial Spaces | Standard | FALSE | [9 empty] | 6/10/2015 | Dimmable | Continuous (Can dim down to ≤ 10% (W)) | Not Yet Verified |  |  | 2085.84 | 102.75 | 20.3 | 9 | 0.986 | 3500 | 82
PV414EJH | Eaton (formerly Cooper Lighting) | Metalux | [All Rating]-22ALN-[All Trim Type]-[Standard]-LD4-20-"blank"-120V-[All Emergency Options]-L840-[All Flex Options]-CD1-[All Options]-[All Packaging] | Indoor Luminaires | Troffer | 2x2 Luminaires for Ambient Lighting of Interior Commercial Spaces | Standard | FALSE | [9 empty] | 6/10/2015 | Dimmable | Continuous (Can dim down to ≤ 10% (W)) | Not Yet Verified |  |  | 2136.79 | 105.26 | 20.3 | 9 | 0.986 | 4000 | 82
PJ1DNWWZ | Eaton (formerly Cooper Lighting) | Metalux | [All Rating]-22ALN-[All Trim Type]-[Standard]-LD4-20-"blank"-120V-[All Emergency Options]-L850-[All Flex Options]-CD1-[All Options]-[All Packaging] | Indoor Luminaires | Troffer | 2x2 Luminaires for Ambient Lighting of Interior Commercial Spaces | Standard | FALSE | [9 empty] | 6/10/2015 | Dimmable | Continuous (Can dim down to ≤ 10% (W)) | Not Yet Verified |  |  | 2221.84 | 109.45 | 20.3 | 9 | 0.986 | 5000 | 82
P2GUV1SU | Eaton (formerly Cooper Lighting) | Metalux | [All Rating]-22ALN-[All Trim Type]-[Standard]-LD4-25-"blank"-UNV-[All Emergency Options]-L830-[All Flex Options]-CD1-[All Options]-[All Packaging] | Indoor Luminaires | Troffer | 2x2 Luminaires for Ambient Lighting of Interior Commercial Spaces | Standard | FALSE | [9 empty] | 6/10/2015 | Dimmable | Continuous (Can dim down to ≤ 10% (W)) | Not Yet Verified |  |  | 2402 | 98.04 | 24.5 | 7.2 | 0.99 | 3000 | 82
PU6PGNA1 | Eaton (formerly Cooper Lighting) | Metalux | [All Rating]-22ALN-[All Trim Type]-[Standard]-LD4-25-"blank"-UNV-[All Emergency Options]-L835-[All Flex Options]-CD1-[All Options]-[All Packaging] | Indoor Luminaires | Troffer | 2x2 Luminaires for Ambient Lighting of Interior Commercial Spaces | Standard | FALSE | [9 empty] | 6/10/2015 | Dimmable | Continuous (Can dim down to ≤ 10% (W)) | Not Yet Verified |  |  | 2497.6 | 101.94 | 24.5 | 7.2 | 0.99 | 3500 | 82
P2FT6R29 | Eaton (formerly Cooper Lighting) | Metalux | [All Rating]-22ALN-[All Trim Type]-[Standard]-LD4-25-"blank"-UNV-[All Emergency Options]-L840-[All Flex Options]-CD1-[All Options]-[All Packaging] | Indoor Luminaires | Troffer | 2x2 Luminaires for Ambient Lighting of Interior Commercial Spaces | Standard | FALSE | [9 empty] | 6/10/2015 | Dimmable | Continuous (Can dim down to ≤ 10% (W)) | Not Yet Verified |  |  | 2558.61 | 104.43 | 24.5 | 7.2 | 0.99 | 4000 | 82
PCWZDJY2 | Eaton (formerly Cooper Lighting) | Metalux | [All Rating]-22ALN-[All Trim Type]-[Standard]-LD4-25-"blank"-UNV-[All Emergency Options]-L850-[All Flex Options]-CD1-[All Options]-[All Packaging] | Indoor Luminaires | Troffer | 2x2 Luminaires for Ambient Lighting of Interior Commercial Spaces | Standard | FALSE | [9 empty] | 6/10/2015 | Dimmable | Continuous (Can dim down to ≤ 10% (W)) | Not Yet Verified |  |  | 2660.44 | 108.59 | 24.5 | 7.2 | 0.99 | 4000 | 82
PYAKWVNA | Eaton (formerly Cooper Lighting) | Metalux | [All Rating]-22ALN-[All Trim Type]-[Standard]-LD4-31-"blank"-UNV-[All Emergency Options]-L830-[All Flex Options]-CD1-[All Options]-[All Packaging] | Indoor Luminaires | Troffer | 2x2 Luminaires for Ambient Lighting of Interior Commercial Spaces | Standard | FALSE | [9 empty] | 6/10/2015 | Dimmable | Continuous (Can dim down to ≤ 10% (W)) | Not Yet Verified |  |  | 2786 | 96.4 | 28.9 | 6.2 | 0.993 | 3000 | 82
PSXS1B7B | Eaton (formerly Cooper Lighting) | Metalux | [All Rating]-22ALN-[All Trim Type]-[Standard]-LD4-31-"blank"-UNV-[All Emergency Options]-L835-[All Flex Options]-CD1-[All Options]-[All Packaging] | Indoor Luminaires | Troffer | 2x2 Luminaires for Ambient Lighting of Interior Commercial Spaces | Standard | FALSE | [9 empty] | 6/10/2015 | Dimmable | Continuous (Can dim down to ≤ 10% (W)) | Not Yet Verified |  |  | 2896.88 | 100.24 | 28.9 | 6.2 | 0.993 | 3500 | 82
P7MX3HTT | Eaton (formerly Cooper Lighting) | Metalux | [All Rating]-22ALN-[All Trim Type]-[Standard]-LD4-31-"blank"-UNV-[All Emergency Options]-L840-[All Flex Options]-CD1-[All Options]-[All Packaging] | Indoor Luminaires | Troffer | 2x2 Luminaires for Ambient Lighting of Interior Commercial Spaces | Standard | FALSE | [9 empty] | 6/10/2015 | Dimmable | Continuous (Can dim down to ≤ 10% (W)) | Not Yet Verified |  |  | 2967.65 | 102.69 | 28.9 | 6.2 | 0.993 | 4000 | 82
PVWRE4ZZ | Eaton (formerly Cooper Lighting) | Metalux | [All Rating]-22ALN-[All Trim Type]-[Standard]-LD4-31-"blank"-UNV-[All Emergency Options]-L850-[All Flex Options]-CD1-[All Options]-[All Packaging] | Indoor Luminaires | Troffer | 2x2 Luminaires for Ambient Lighting of Interior Commercial Spaces | Standard | FALSE | [9 empty] | 6/10/2015 | Dimmable | Continuous (Can dim down to ≤ 10% (W)) | Not Yet Verified |  |  | 3085.76 | 106.77 | 28.9 | 6.2 | 0.993 | 5000 | 82
PV5SS335 | Eaton (formerly Cooper Lighting) | Metalux | [All Rating]-22ALN-[All Trim Type]-[Standard]-LD4-35-"blank"-UNV-[All Emergency Options]-L830-[All Flex Options]-[ Drivers Includes CD & 5LTD]1-[All Options]-[All Packaging] | Indoor Luminaires | Troffer | 2x2 Luminaires for Ambient Lighting of Interior Commercial Spaces | Standard | FALSE | [9 empty] | 6/10/2015 | Dimmable | Continuous (Can dim down to ≤ 10% (W)) | Not Yet Verified |  |  | 3197 | 94.59 | 33.8 | 11 | 0.989 | 3000 | 82
P6DW3YZJ | Eaton (formerly Cooper Lighting) | Metalux | [All Rating]-22ALN-[All Trim Type]-[Standard]-LD4-35-"blank"-UNV-[All Emergency Options]-L835-[All Flex Options]-[ Drivers Includes CD & 5LTD]1-[All Options]-[All Packaging] | Indoor Luminaires | Troffer | 2x2 Luminaires for Ambient Lighting of Interior Commercial Spaces | Standard | FALSE | [9 empty] | 6/10/2015 | Dimmable | Continuous (Can dim down to ≤ 10% (W)) | Not Yet Verified |  |  | 3324.24 | 98.35 | 33.8 | 11 | 0.989 | 3500 | 82
PTBFQ57E | Eaton (formerly Cooper Lighting) | Metalux | [All Rating]-22ALN-[All Trim Type]-[Standard]-LD4-35-"blank"-UNV-[All Emergency Options]-L840-[All Flex Options]-[ Drivers Includes CD & 5LTD]1-[All Options]-[All Packaging] | Indoor Luminaires | Troffer | 2x2 Luminaires for Ambient Lighting of Interior Commercial Spaces | Standard | FALSE | [9 empty] | 6/10/2015 | Dimmable | Continuous (Can dim down to ≤ 10% (W)) | Not Yet Verified |  |  | 3405.44 | 100.75 | 33.8 | 11 | 0.989 | 4000 | 82
PKCKAFJD | Eaton (formerly Cooper Lighting) | Metalux | [All Rating]-22ALN-[All Trim Type]-[Standard]-LD4-35-"blank"-UNV-[All Emergency Options]-L850-[All Flex Options]-[ Drivers Includes CD & 5LTD]1-[All Options]-[All Packaging] | Indoor Luminaires | Troffer | 2x2 Luminaires for Ambient Lighting of Interior Commercial Spaces | Standard | FALSE | [9 empty] | 6/10/2015 | Dimmable | Continuous (Can dim down to ≤ 10% (W)) | Not Yet Verified |  |  | 3540.98 | 104.76 | 33.8 | 11 | 0.989 | 4000 | 82
PP4R1XM7 | Eaton (formerly Cooper Lighting) | Metalux | [All Rating]-22ALN-[All Trim Type]-[Standard]-LD4-35-"blank"-UNV-[All Emergency Options]-L830-[All Flex Options]-SD1-[All Options]-[All Packaging] | Indoor Luminaires | Troffer | 2x2 Luminaires for Ambient Lighting of Interior Commercial Spaces | Standard | FALSE | [9 empty] | 6/10/2015 | Dimmable | Stepped | Not Yet Verified |  |  | 3197 | 92.94 | 34.4 | 13.9 | 0.987 | 3000 | 82
P39JHEGB | Eaton (formerly Cooper Lighting) | Metalux | [All Rating]-22ALN-[All Trim Type]-[Standard]-LD4-35-"blank"-UNV-[All Emergency Options]-L835-[All Flex Options]-SD1-[All Options]-[All Packaging] | Indoor Luminaires | Troffer | 2x2 Luminaires for Ambient Lighting of Interior Commercial Spaces | Standard | FALSE | [9 empty] | 6/10/2015 | Dimmable | Stepped | Not Yet Verified |  |  | 3324.24 | 96.63 | 34.4 | 13.9 | 0.987 | 3500 | 82
PHBAU3HB | Eaton (formerly Cooper Lighting) | Metalux | [All Rating]-22ALN-[All Trim Type]-[Standard]-LD4-35-"blank"-UNV-[All Emergency Options]-L840-[All Flex Options]-SD1-[All Options]-[All Packaging] | Indoor Luminaires | Troffer | 2x2 Luminaires for Ambient Lighting of Interior Commercial Spaces | Standard | FALSE | [9 empty] | 6/10/2015 | Dimmable | Stepped | Not Yet Verified |  |  | 3405.44 | 99 | 34.4 | 13.9 | 0.987 | 4000 | 82
PUK192UK | Eaton (formerly Cooper Lighting) | Metalux | [All Rating]-22ALN-[All Trim Type]-[Standard]-LD4-35-"blank"-UNV-[All Emergency Options]-L850-[All Flex Options]-SD1-[All Options]-[All Packaging] | Indoor Luminaires | Troffer | 2x2 Luminaires for Ambient Lighting of Interior Commercial Spaces | Standard | FALSE | [9 empty] | 6/10/2015 | Dimmable | Stepped | Not Yet Verified |  |  | 3540.98 | 102.94 | 34.4 | 13.9 | 0.987 | 4000 | 82
PQJ88WGZS | Eaton (formerly Cooper Lighting) | Corelite | DRI-WS-1L30-1C-UNV-T1-22 | Indoor Luminaires | Troffer | 2x2 Luminaires for Ambient Lighting of Interior Commercial Spaces | Standard | TRUE | 2204 | 90 | 24.5 | 8.3 | 0.874 | 2994 | 82.3 | 5 | 50000 | 8/12/2015 | Dimmable | Continuous (Can dim down to ≤ 10% (W)) | Not Yet Verified |  | 2.1
PGWENY84 | Eaton (formerly Cooper Lighting) | Corelite | DRI-WS-1L30-1[All Wiring]-[All Input Voltages]-22-[All Ceiling Types]-Blank[All Integral Control Options][All Options] | Indoor Luminaires | Troffer | 2x2 Luminaires for Ambient Lighting of Interior Commercial Spaces | Standard | FALSE | [9 empty] | 8/12/2015 | Dimmable | Continuous (Can dim down to ≤ 10% (W)) | Not Yet Verified |  |  | 2205 | 90.74 | 24.3 | 6.4 | 0.995 | 3000 | 82
P5K4JWNF | Eaton (formerly Cooper Lighting) | Corelite | DRI-WS-1L35-1[All Wiring]-[All Input Voltages]-22-[All Ceiling Types]-Blank[All Integral Control Options][All Options] | Indoor Luminaires | Troffer | 2x2 Luminaires for Ambient Lighting of Interior Commercial Spaces | Standard | FALSE | [9 empty] | 8/12/2015 | Dimmable | Continuous (Can dim down to ≤ 10% (W)) | Not Yet Verified |  |  | 2286 | 94.07 | 24.3 | 6.4 | 0.995 | 3500 | 82
PE13CF2T | Eaton (formerly Cooper Lighting) | Corelite | DRI-WS-1L40-1[All Wiring]-[All Input Voltages]-22-[All Ceiling Types]-Blank[All Integral Control Options][All Options] | Indoor Luminaires | Troffer | 2x2 Luminaires for Ambient Lighting of Interior Commercial Spaces | Standard | FALSE | [9 empty] | 8/12/2015 | Dimmable | Continuous (Can dim down to ≤ 10% (W)) | Not Yet Verified |  |  | 2316 | 95.31 | 24.3 | 6.4 | 0.995 | 4000 | 82
P9TBG61R | Eaton (formerly Cooper Lighting) | Corelite | DRI-WS-2L30-1[All Wiring]-[All Input Voltages]-22-[All Ceiling Types]-Blank[All Integral Control Options][All Options] | Indoor Luminaires | Troffer | 2x2 Luminaires for Ambient Lighting of Interior Commercial Spaces | Standard | FALSE | [9 empty] | 8/12/2015 | Dimmable | Continuous (Can dim down to ≤ 10% (W)) | Not Yet Verified |  |  | 2592 | 91.27 | 28.4 | 6 | 0.996 | 3000 | 82
P2JZK72K | Eaton (formerly Cooper Lighting) | Corelite | DRI-WS-2L35-1[All Wiring]-[All Input Voltages]-22-[All Ceiling Types]-Blank[All Integral Control Options][All Options] | Indoor Luminaires | Troffer | 2x2 Luminaires for Ambient Lighting of Interior Commercial Spaces | Standard | FALSE | [9 empty] | 8/12/2015 | Dimmable | Continuous (Can dim down to ≤ 10% (W)) | Not Yet Verified |  |  | 2687 | 94.61 | 28.4 | 6 | 0.996 | 3500 | 82
PFXFNXAR | Eaton (formerly Cooper Lighting) | Corelite | DRI-WS-2L40-1[All Wiring]-[All Input Voltages]-22-[All Ceiling Types]-Blank[All Integral Control Options][All Options] | Indoor Luminaires | Troffer | 2x2 Luminaires for Ambient Lighting of Interior Commercial Spaces | Standard | FALSE | [9 empty] | 8/12/2015 | Dimmable | Continuous (Can dim down to ≤ 10% (W)) | Not Yet Verified |  |  | 2722 | 95.85 | 28.4 | 6 | 0.996 | 4000 | 82
PT674BDF | Eaton (formerly Cooper Lighting) | Corelite | DRI-WS-3L30-1[All Wiring]-[All Input Voltages]-22-[All Ceiling Types]-Blank[All Integral Control Options][All Options] | Indoor Luminaires | Troffer | 2x2 Luminaires for Ambient Lighting of Interior Commercial Spaces | Standard | FALSE | [9 empty] | 8/12/2015 | Dimmable | Continuous (Can dim down to ≤ 10% (W)) | Not Yet Verified |  |  | 3156 | 90.17 | 35 | 5.6 | 0.997 | 3000 | 82
PNY6UBTG | Eaton (formerly Cooper Lighting) | Corelite | DRI-WS-3L35-1[All Wiring]-[All Input Voltages]-22-[All Ceiling Types]-Blank[All Integral Control Options][All Options] | Indoor Luminaires | Troffer | 2x2 Luminaires for Ambient Lighting of Interior Commercial Spaces | Standard | FALSE | [9 empty] | 8/12/2015 | Dimmable | Continuous (Can dim down to ≤ 10% (W)) | Not Yet Verified |  |  | 3273 | 93.51 | 35 | 5.6 | 0.997 | 3500 | 82
PDDE3HPD | Eaton (formerly Cooper Lighting) | Corelite | DRI-WS-3L40-1[All Wiring]-[All Input Voltages]-22-[All Ceiling Types]-Blank[All Integral Control Options][All Options] | Indoor Luminaires | Troffer | 2x2 Luminaires for Ambient Lighting of Interior Commercial Spaces | Standard | FALSE | [9 empty] | 8/12/2015 | Dimmable | Continuous (Can dim down to ≤ 10% (W)) | Not Yet Verified |  |  | 3315 | 94.71 | 35 | 5.6 | 0.997 | 4000 | 82
PTVYWUH9 | Eaton (formerly Cooper Lighting) | Metalux | 22FR-24-UNV-L827-CD1-U | Indoor Luminaires | Troffer | 2x2 Luminaires for Ambient Lighting of Interior Commercial Spaces | Standard | TRUE | 2249 | 105.6 | 21.3 | 4.89 | 0.996 | 2762 | 81.6 | 5 | 60000 | 2/8/2016 | Dimmable | Continuous (Can dim down to ≤ 10% (W)) | Yes |  | 3.1
PBGRUB7B | Eaton (formerly Cooper Lighting) | Metalux | 22FR-24-UNV-L850-CD1-U | Indoor Luminaires | Troffer | 2x2 Luminaires for Ambient Lighting of Interior Commercial Spaces | Standard | TRUE | 3420.53 | 98.65 | 34.67 | 5.67 | 0.997 | 5014 | 83.4 | 5 | 60000 | 2/8/2016 | Dimmable | Continuous (Can dim down to ≤ 10% (W)) | Yes |  | 3.1
P7E5Y6XN | Eaton (formerly Cooper Lighting) | Metalux | 22FR-LD4-32-UNV-L827-CD1-U | Indoor Luminaires | Troffer | 2x2 Luminaires for Ambient Lighting of Interior Commercial Spaces | Standard | TRUE | 3259 | 90.5 | 36 | 7.54 | 0.963 | 2762 | 81.6 | 5 | 60000 | 2/8/2016 | Dimmable | Continuous (Can dim down to ≤ 10% (W)) | Yes |  | 3.1
P85Y7PRG | Eaton (formerly Cooper Lighting) | Metalux | [All Rating]-22FR-[All Door Frames]-LD4-24-[Blank]-[Voltages Include 120-277]-[All Emergency Options]-L827-[All Flex Options]-CD1-[Sensors Include "Blank" & "All Sensors"]-[All Packaging] | Indoor Luminaires | Troffer | 2x2 Luminaires for Ambient Lighting of Interior Commercial Spaces | Standard | FALSE | [9 empty] | 2/8/2016 | Dimmable | Continuous (Can dim down to ≤ 10% (W)) | Yes | Updated 9-7-2016 |  | 2249 | 106.03 | 21.21 | 4.5 | 0.993 | 2700 | 80
PBFQN4XF | Eaton (formerly Cooper Lighting) | Metalux | [All Rating]-22FR-[All Door Frames]-LD4-24-[Blank]-[Voltages Include 120-277]-[All Emergency Options]-L830-[All Flex Options]-CD1-[Sensors Include "Blank" & "All Sensors"]-[All Packaging] | Indoor Luminaires | Troffer | 2x2 Luminaires for Ambient Lighting of Interior Commercial Spaces | Standard | FALSE | [9 empty] | 2/8/2016 | Dimmable | Continuous (Can dim down to ≤ 10% (W)) | Yes | Updated 9-7-2016 |  | 2277.36 | 107.37 | 21.21 | 4.5 | 0.993 | 3000 | 80
P7J5255B | Eaton (formerly Cooper Lighting) | Metalux | [All Rating]-22FR-[All Door Frames]-LD4-24-[Blank]-[Voltages Include 120-277]-[All Emergency Options]-L835-[All Flex Options]-CD1-[Sensors Include "Blank" & "All Sensors"]-[All Packaging] | Indoor Luminaires | Troffer | 2x2 Luminaires for Ambient Lighting of Interior Commercial Spaces | Standard | FALSE | [9 empty] | 2/8/2016 | Dimmable | Continuous (Can dim down to ≤ 10% (W)) | Yes | Updated 9-7-2016 |  | 2345 | 110.56 | 21.21 | 4.5 | 0.993 | 3500 | 80
PZ97SJYP | Eaton (formerly Cooper Lighting) | Metalux | [All Rating]-22FR-[All Door Frames]-LD4-24-[Blank]-[Voltages Include 120-277]-[All Emergency Options]-L840-[All Flex Options]-CD1-[Sensors Include "Blank" & "All Sensors"]-[All Packaging] | Indoor Luminaires | Troffer | 2x2 Luminaires for Ambient Lighting of Interior Commercial Spaces | Standard | FALSE | [9 empty] | 2/8/2016 | Dimmable | Continuous (Can dim down to ≤ 10% (W)) | Yes | Updated 9-7-2016 |  | 2382.58 | 112.33 | 21.21 | 4.5 | 0.993 | 4000 | 80
PR6545Y5 | Eaton (formerly Cooper Lighting) | Metalux | [All Rating]-22FR-[All Door Frames]-LD4-24-[Blank]-[Voltages Include 120-277]-[All Emergency Options]-L850-[All Flex Options]-CD1-[Sensors Include "Blank" & "All Sensors"]-[All Packaging] | Indoor Luminaires | Troffer | 2x2 Luminaires for Ambient Lighting of Interior Commercial Spaces | Standard | FALSE | [9 empty] | 2/8/2016 | Dimmable | Continuous (Can dim down to ≤ 10% (W)) | Yes | Updated 9-7-2016 |  | 2600.54 | 122.61 | 21.21 | 4.5 | 0.993 | 5000 | 80
P4H1VC21 | Eaton (formerly Cooper Lighting) | Metalux | [All Rating]-22FR-[All Door Frames]-LD4-24-[Blank]-[Voltages Include 120]-[All Emergency Options]-L827-[All Flex Options]-SD1-[Sensors Include "Blank" & "All Sensors"]-[All Packaging] | Indoor Luminaires | Troffer | 2x2 Luminaires for Ambient Lighting of Interior Commercial Spaces | Standard | FALSE | [9 empty] | 2/8/2016 | Dimmable | Stepped | Yes | Updated 9-7-2016 |  | 2249 | 97.76 | 23 | 17.21 | 0.9792 | 2700 | 80
PMKPG13F | Eaton (formerly Cooper Lighting) | Metalux | [All Rating]-22FR-[All Door Frames]-LD4-24-[Blank]-[Voltages Include 120]-[All Emergency Options]-L830-[All Flex Options]-SD1-[Sensors Include "Blank" & "All Sensors"]-[All Packaging] | Indoor Luminaires | Troffer | 2x2 Luminaires for Ambient Lighting of Interior Commercial Spaces | Standard | FALSE | [9 empty] | 2/8/2016 | Dimmable | Stepped | Yes | Updated 9-7-2016 |  | 2277.36 | 98.99 | 23 | 17.21 | 0.9792 | 3000 | 80
P8T9W9MH | Eaton (formerly Cooper Lighting) | Metalux | [All Rating]-22FR-[All Door Frames]-LD4-24-[Blank]-[Voltages Include 120]-[All Emergency Options]-L835-[All Flex Options]-SD1-[Sensors Include "Blank" & "All Sensors"]-[All Packaging] | Indoor Luminaires | Troffer | 2x2 Luminaires for Ambient Lighting of Interior Commercial Spaces | Standard | FALSE | [9 empty] | 2/8/2016 | Dimmable | Stepped | Yes | Updated 9-7-2016 |  | 2345 | 101.94 | 23 | 17.21 | 0.9792 | 3500 | 80
P61QD23V | Eaton (formerly Cooper Lighting) | Metalux | [All Rating]-22FR-[All Door Frames]-LD4-24-[Blank]-[Voltages Include 120]-[All Emergency Options]-L840-[All Flex Options]-SD1-[Sensors Include "Blank" & "All Sensors"]-[All Packaging] | Indoor Luminaires | Troffer | 2x2 Luminaires for Ambient Lighting of Interior Commercial Spaces | Standard | FALSE | [9 empty] | 2/8/2016 | Dimmable | Stepped | Yes | Updated 9-7-2016 |  | 2382.58 | 103.57 | 23 | 17.21 | 0.9792 | 4000 | 80
PKVU98KD | Eaton (formerly Cooper Lighting) | Metalux | [All Rating]-22FR-[All Door Frames]-LD4-24-[Blank]-[Voltages Include 120]-[All Emergency Options]-L850-[All Flex Options]-SD1-[Sensors Include "Blank" & "All Sensors"]-[All Packaging] | Indoor Luminaires | Troffer | 2x2 Luminaires for Ambient Lighting of Interior Commercial Spaces | Standard | FALSE | [9 empty] | 2/8/2016 | Dimmable | Stepped | Yes | Updated 9-7-2016 |  | 2600.54 | 113.04 | 23 | 17.21 | 0.9792 | 5000 | 80
PAEG3CMP | Eaton (formerly Cooper Lighting) | Metalux | [All Rating]-22FR-[All Door Frames]-LD4-24-[Blank]-[Voltages Include 120-277]-[All Emergency Options]-L827-[All Flex Options]-HCD1-[Sensors Include "Blank" & "All Sensors"]-[All Packaging] | Indoor Luminaires | Troffer | 2x2 Luminaires for Ambient Lighting of Interior Commercial Spaces | Standard | FALSE | [9 empty] | 2/8/2016 | Dimmable | Continuous (Can dim down to ≤ 10% (W)) | Yes | Updated 9-7-2016 |  | 2249 | 106.03 | 21.21 | 4.5 | 0.993 | 2700 | 80
PZUKU5HT | Eaton (formerly Cooper Lighting) | Metalux | [All Rating]-22FR-[All Door Frames]-LD4-24-[Blank]-[Voltages Include 120-277]-[All Emergency Options]-L830-[All Flex Options]-HCD1-[Sensors Include "Blank" & "All Sensors"]-[All Packaging] | Indoor Luminaires | Troffer | 2x2 Luminaires for Ambient Lighting of Interior Commercial Spaces | Standard | FALSE | [9 empty] | 2/8/2016 | Dimmable | Continuous (Can dim down to ≤ 10% (W)) | Yes | Updated 9-7-2016 |  | 2277.36 | 107.37 | 21.21 | 4.5 | 0.993 | 3000 | 80
PP5G5NX8 | Eaton (formerly Cooper Lighting) | Metalux | [All Rating]-22FR-[All Door Frames]-LD4-24-[Blank]-[Voltages Include 120-277]-[All Emergency Options]-L835-[All Flex Options]-HCD1-[Sensors Include "Blank" & "All Sensors"]-[All Packaging] | Indoor Luminaires | Troffer | 2x2 Luminaires for Ambient Lighting of Interior Commercial Spaces | Standard | FALSE | [9 empty] | 2/8/2016 | Dimmable | Continuous (Can dim down to ≤ 10% (W)) | Yes | Updated 9-7-2016 |  | 2345 | 110.56 | 21.21 | 4.5 | 0.993 | 3500 | 80
PSKRK9FB | Eaton (formerly Cooper Lighting) | Metalux | [All Rating]-22FR-[All Door Frames]-LD4-24-[Blank]-[Voltages Include 120-277]-[All Emergency Options]-L840-[All Flex Options]-HCD1-[Sensors Include "Blank" & "All Sensors"]-[All Packaging] | Indoor Luminaires | Troffer | 2x2 Luminaires for Ambient Lighting of Interior Commercial Spaces | Standard | FALSE | [9 empty] | 2/8/2016 | Dimmable | Continuous (Can dim down to ≤ 10% (W)) | Yes | Updated 9-7-2016 |  | 2382.58 | 112.33 | 21.21 | 4.5 | 0.993 | 4000 | 80
P15G3TC7 | Eaton (formerly Cooper Lighting) | Metalux | [All Rating]-22FR-[All Door Frames]-LD4-24-[Blank]-[Voltages Include 120-277]-[All Emergency Options]-L850-[All Flex Options]-HCD1-[Sensors Include "Blank" & "All Sensors"]-[All Packaging] | Indoor Luminaires | Troffer | 2x2 Luminaires for Ambient Lighting of Interior Commercial Spaces | Standard | FALSE | [9 empty] | 2/8/2016 | Dimmable | Continuous (Can dim down to ≤ 10% (W)) | Yes | Updated 9-7-2016 |  | 2600.54 | 122.61 | 21.21 | 4.5 | 0.993 | 5000 | 80
PN346A4F | Eaton (formerly Cooper Lighting) | Metalux | [All Rating]-22FR-[All Door Frames]-LD4-24-[Blank]-[Voltages Include 120]-[All Emergency Options]-L827-[All Flex Options]-5LTHD1-[Sensors Include "Blank" & "All Sensors"]-[All Packaging] | Indoor Luminaires | Troffer | 2x2 Luminaires for Ambient Lighting of Interior Commercial Spaces | Standard | FALSE | [9 empty] | 2/8/2016 | Dimmable | Continuous (Can dim down to ≤ 10% (W)) | Yes | Updated 9-7-2016 |  | 2249 | 101.22 | 22.22 | 6.3 | 0.977 | 2700 | 80
PFDV6VB7 | Eaton (formerly Cooper Lighting) | Metalux | [All Rating]-22FR-[All Door Frames]-LD4-24-[Blank]-[Voltages Include 120]-[All Emergency Options]-L830-[All Flex Options]-5LTHD1-[Sensors Include "Blank" & "All Sensors"]-[All Packaging] | Indoor Luminaires | Troffer | 2x2 Luminaires for Ambient Lighting of Interior Commercial Spaces | Standard | FALSE | [9 empty] | 2/8/2016 | Dimmable | Continuous (Can dim down to ≤ 10% (W)) | Yes | Updated 9-7-2016 |  | 2277.36 | 102.5 | 22.22 | 6.3 | 0.977 | 3000 | 80
PZMDWYET | Eaton (formerly Cooper Lighting) | Metalux | [All Rating]-22FR-[All Door Frames]-LD4-24-[Blank]-[Voltages Include 120]-[All Emergency Options]-L835-[All Flex Options]-5LTHD1-[Sensors Include "Blank" & "All Sensors"]-[All Packaging] | Indoor Luminaires | Troffer | 2x2 Luminaires for Ambient Lighting of Interior Commercial Spaces | Standard | FALSE | [9 empty] | 2/8/2016 | Dimmable | Continuous (Can dim down to ≤ 10% (W)) | Yes | Updated 9-7-2016 |  | 2345 | 105.54 | 22.22 | 6.3 | 0.977 | 3500 | 80
P51SDEN8 | Eaton (formerly Cooper Lighting) | Metalux | [All Rating]-22FR-[All Door Frames]-LD4-24-[Blank]-[Voltages Include 120]-[All Emergency Options]-L840-[All Flex Options]-5LTHD1-[Sensors Include "Blank" & "All Sensors"]-[All Packaging] | Indoor Luminaires | Troffer | 2x2 Luminaires for Ambient Lighting of Interior Commercial Spaces | Standard | FALSE | [9 empty] | 2/8/2016 | Dimmable | Continuous (Can dim down to ≤ 10% (W)) | Yes | Updated 9-7-2016 |  | 2382.58 | 107.23 | 22.22 | 6.3 | 0.977 | 4000 | 80
PZC1NEVA | Eaton (formerly Cooper Lighting) | Metalux | [All Rating]-22FR-[All Door Frames]-LD4-24-[Blank]-[Voltages Include 120]-[All Emergency Options]-L850-[All Flex Options]-5LTHD1-[Sensors Include "Blank" & "All Sensors"]-[All Packaging] | Indoor Luminaires | Troffer | 2x2 Luminaires for Ambient Lighting of Interior Commercial Spaces | Standard | FALSE | [9 empty] | 2/8/2016 | Dimmable | Continuous (Can dim down to ≤ 10% (W)) | Yes | Updated 9-7-2016 |  | 2600.54 | 117.04 | 22.22 | 6.3 | 0.977 | 5000 | 80
PCP9M32K | Eaton (formerly Cooper Lighting) | Metalux | [All Rating]-22FR-[All Door Frames]-LD4-32-[Blank]-[Voltages Include 120]-[All Emergency Options]-L835-[All Flex Options]-CD1-[Sensors Include "Blank" & "All Sensors"]-[All Packaging] | Indoor Luminaires | Troffer | 2x2 Luminaires for Ambient Lighting of Interior Commercial Spaces | Standard | FALSE | [9 empty] | 2/8/2016 | Dimmable | Continuous (Can dim down to ≤ 10% (W)) | Yes | Updated 9-7-2016 |  | 3313 | 95.75 | 34.6 | 5.5 | 0.996 | 3500 | 80
PF5QPDDB | Eaton (formerly Cooper Lighting) | Metalux | [All Rating]-22FR-[All Door Frames]-LD4-32-[Blank]-[Voltages Include 120-277]-[All Emergency Options]-L840-[All Flex Options]-CD1-[Sensors Include "Blank" & "All Sensors"]-[All Packaging] | Indoor Luminaires | Troffer | 2x2 Luminaires for Ambient Lighting of Interior Commercial Spaces | Standard | FALSE | [9 empty] | 2/8/2016 | Dimmable | Continuous (Can dim down to ≤ 10% (W)) | Yes | Updated 9-7-2016 |  | 3366.09 | 97.29 | 34.6 | 5.5 | 0.996 | 4000 | 80
PTDG47QT | Eaton (formerly Cooper Lighting) | Metalux | [All Rating]-22FR-[All Door Frames]-LD4-32-[Blank]-[Voltages Include 120-277]-[All Emergency Options]-L850-[All Flex Options]-CD1-[Sensors Include "Blank" & "All Sensors"]-[All Packaging] | Indoor Luminaires | Troffer | 2x2 Luminaires for Ambient Lighting of Interior Commercial Spaces | Standard | FALSE | [9 empty] | 2/8/2016 | Dimmable | Continuous (Can dim down to ≤ 10% (W)) | Yes | Updated 9-7-2016 |  | 3674.03 | 106.19 | 34.6 | 5.5 | 0.996 | 5000 | 80
PCN25SHS | Eaton (formerly Cooper Lighting) | Metalux | [All Rating]-22FR-[All Door Frames]-LD4-32-[Blank]-[Voltages Include 120]-[All Emergency Options]-L835-[All Flex Options]-5LTD1-[Sensors Include "Blank" & "All Sensors"]-[All Packaging] | Indoor Luminaires | Troffer | 2x2 Luminaires for Ambient Lighting of Interior Commercial Spaces | Standard | FALSE | [9 empty] | 2/8/2016 | Dimmable | Continuous (Can dim down to ≤ 10% (W)) | Yes | Updated 9-7-2016 |  | 3313 | 95.75 | 34.6 | 15.9 | 0.984 | 3500 | 80
PA4UQS6X | Eaton (formerly Cooper Lighting) | Metalux | [All Rating]-22FR-[All Door Frames]-LD4-32-[Blank]-[Voltages Include 120]-[All Emergency Options]-L840-[All Flex Options]-5LTD1-[Sensors Include "Blank" & "All Sensors"]-[All Packaging] | Indoor Luminaires | Troffer | 2x2 Luminaires for Ambient Lighting of Interior Commercial Spaces | Standard | FALSE | [9 empty] | 2/8/2016 | Dimmable | Continuous (Can dim down to ≤ 10% (W)) | Yes | Updated 9-7-2016 |  | 3366.09 | 97.29 | 34.6 | 15.9 | 0.984 | 4000 | 80
P7EJ5NHY | Eaton (formerly Cooper Lighting) | Metalux | [All Rating]-22FR-[All Door Frames]-LD4-32-[Blank]-[Voltages Include 120]-[All Emergency Options]-L850-[All Flex Options]-5LTD1-[Sensors Include "Blank" & "All Sensors"]-[All Packaging] | Indoor Luminaires | Troffer | 2x2 Luminaires for Ambient Lighting of Interior Commercial Spaces | Standard | FALSE | [9 empty] | 2/8/2016 | Dimmable | Continuous (Can dim down to ≤ 10% (W)) | Yes | Updated 9-7-2016 |  | 3674.03 | 106.19 | 34.6 | 15.9 | 0.984 | 5000 | 80
P9UTGFSA | Eaton (formerly Cooper Lighting) | Metalux | [All Rating]-22FR-[All Door Frames]-LD4-32-[Blank]-[Voltages Include 120]-[All Emergency Options]-L835-[All Flex Options]-HCD1-[Sensors Include "Blank" & "All Sensors"]-[All Packaging] | Indoor Luminaires | Troffer | 2x2 Luminaires for Ambient Lighting of Interior Commercial Spaces | Standard | FALSE | [9 empty] | 2/8/2016 | Dimmable | Continuous (Can dim down to ≤ 10% (W)) | Yes | Updated 9-7-2016 |  | 3313 | 95.75 | 34.6 | 5.5 | 0.996 | 3500 | 80
PAGSKU4E | Eaton (formerly Cooper Lighting) | Metalux | [All Rating]-22FR-[All Door Frames]-LD4-32-[Blank]-[Voltages Include 120-277]-[All Emergency Options]-L840-[All Flex Options]-HCD1-[Sensors Include "Blank" & "All Sensors"]-[All Packaging] | Indoor Luminaires | Troffer | 2x2 Luminaires for Ambient Lighting of Interior Commercial Spaces | Standard | FALSE | [9 empty] | 2/8/2016 | Dimmable | Continuous (Can dim down to ≤ 10% (W)) | Yes | Updated 9-7-2016 |  | 3366.09 | 97.29 | 34.6 | 5.5 | 0.996 | 4000 | 80
PB68WHPW | Eaton (formerly Cooper Lighting) | Metalux | [All Rating]-22FR-[All Door Frames]-LD4-32-[Blank]-[Voltages Include 120-277]-[All Emergency Options]-L850-[All Flex Options]-HCD1-[Sensors Include "Blank" & "All Sensors"]-[All Packaging] | Indoor Luminaires | Troffer | 2x2 Luminaires for Ambient Lighting of Interior Commercial Spaces | Standard | FALSE | [9 empty] | 2/8/2016 | Dimmable | Continuous (Can dim down to ≤ 10% (W)) | Yes | Updated 9-7-2016 |  | 3674.03 | 106.19 | 34.6 | 5.5 | 0.996 | 5000 | 80
P978VG5G | Eaton (formerly Cooper Lighting) | Metalux | [All Rating]-22FR-[All Door Frames]-LD4-32-[Blank]-[Voltages Include 120]-[All Emergency Options]-L835-[All Flex Options]-5LTHD1-[Sensors Include "Blank" & "All Sensors"]-[All Packaging] | Indoor Luminaires | Troffer | 2x2 Luminaires for Ambient Lighting of Interior Commercial Spaces | Standard | FALSE | [9 empty] | 2/8/2016 | Dimmable | Continuous (Can dim down to ≤ 10% (W)) | Yes | Updated 9-7-2016 |  | 3313 | 94.3 | 35.13 | 6.9 | 0.988 | 3500 | 80
PKB4JKKB | Eaton (formerly Cooper Lighting) | Metalux | [All Rating]-22FR-[All Door Frames]-LD4-32-[Blank]-[Voltages Include 120]-[All Emergency Options]-L840-[All Flex Options]-5LTHD1-[Sensors Include "Blank" & "All Sensors"]-[All Packaging] | Indoor Luminaires | Troffer | 2x2 Luminaires for Ambient Lighting of Interior Commercial Spaces | Standard | FALSE | [9 empty] | 2/8/2016 | Dimmable | Continuous (Can dim down to ≤ 10% (W)) | Yes | Updated 9-7-2016 |  | 3366.09 | 95.81 | 35.13 | 6.9 | 0.988 | 4000 | 80
PJAGKQW7 | Eaton (formerly Cooper Lighting) | Metalux | [All Rating]-22FR-[All Door Frames]-LD4-32-[Blank]-[Voltages Include 120]-[All Emergency Options]-L850-[All Flex Options]-5LTHD1-[Sensors Include "Blank" & "All Sensors"]-[All Packaging] | Indoor Luminaires | Troffer | 2x2 Luminaires for Ambient Lighting of Interior Commercial Spaces | Standard | FALSE | [9 empty] | 2/8/2016 | Dimmable | Continuous (Can dim down to ≤ 10% (W)) | Yes | Updated 9-7-2016 |  | 3674.03 | 104.58 | 35.13 | 6.9 | 0.988 | 5000 | 80
P3ZMWYPR | Eaton (formerly Cooper Lighting) | Metalux | [All Rating]-22FR-[All Door Frames]-LD4-24-HP-[Voltages Include 120]-[All Emergency Options]-L827-[All Flex Options]-CD1-[Sensors Include "Blank" & "All Sensors"]-[All Packaging] | Indoor Luminaires | Troffer | 2x2 Luminaires for Ambient Lighting of Interior Commercial Spaces | Standard | FALSE | [9 empty] | 2/8/2016 | Dimmable | Continuous (Can dim down to ≤ 10% (W)) | Yes | Updated 9-7-2016 |  | 2249 | 113.02 | 19.9 | 6.9 | 0.989 | 2700 | 80
P6E6YTQD | Eaton (formerly Cooper Lighting) | Metalux | [All Rating]-22FR-[All Door Frames]-LD4-24-HP-[Voltages Include 120]-[All Emergency Options]-L830-[All Flex Options]-CD1-[Sensors Include "Blank" & "All Sensors"]-[All Packaging] | Indoor Luminaires | Troffer | 2x2 Luminaires for Ambient Lighting of Interior Commercial Spaces | Standard | FALSE | [9 empty] | 2/8/2016 | Dimmable | Continuous (Can dim down to ≤ 10% (W)) | Yes | Updated 9-7-2016 |  | 2288.04 | 114.98 | 19.9 | 6.9 | 0.989 | 3000 | 80
PTGENSTP | Eaton (formerly Cooper Lighting) | Metalux | [All Rating]-22FR-[All Door Frames]-LD4-24-HP-[Voltages Include 120]-[All Emergency Options]-L835-[All Flex Options]-CD1-[Sensors Include "Blank" & "All Sensors"]-[All Packaging] | Indoor Luminaires | Troffer | 2x2 Luminaires for Ambient Lighting of Interior Commercial Spaces | Premium | FALSE | [9 empty] | 2/8/2016 | Dimmable | Continuous (Can dim down to ≤ 10% (W)) | Yes | Updated 9-7-2016 |  | 2356 | 118.39 | 19.9 | 6.9 | 0.989 | 3500 | 80
PRZEPZWN | Eaton (formerly Cooper Lighting) | Metalux | [All Rating]-22FR-[All Door Frames]-LD4-24-HP-[Voltages Include 120]-[All Emergency Options]-L840-[All Flex Options]-CD1-[Sensors Include "Blank" & "All Sensors"]-[All Packaging] | Indoor Luminaires | Troffer | 2x2 Luminaires for Ambient Lighting of Interior Commercial Spaces | Premium | FALSE | [9 empty] | 2/8/2016 | Dimmable | Continuous (Can dim down to ≤ 10% (W)) | Yes | Updated 9-7-2016 |  | 2393.76 | 120.29 | 19.9 | 6.9 | 0.989 | 4000 | 80
PKJK61JK | Eaton (formerly Cooper Lighting) | Metalux | [All Rating]-22FR-[All Door Frames]-LD4-24-HP-[Voltages Include 120]-[All Emergency Options]-L850-[All Flex Options]-CD1-[Sensors Include "Blank" & "All Sensors"]-[All Packaging] | Indoor Luminaires | Troffer | 2x2 Luminaires for Ambient Lighting of Interior Commercial Spaces | Premium | FALSE | [9 empty] | 2/8/2016 | Dimmable | Continuous (Can dim down to ≤ 10% (W)) | Yes | Updated 9-7-2016 |  | 2612.74 | 131.29 | 19.9 | 6.9 | 0.989 | 5000 | 80
PPCWK48E | Eaton (formerly Cooper Lighting) | Metalux | [All Rating]-22FR-[All Door Frames]-LD4-24-HP-[Voltages Include 120]-[All Emergency Options]-L827-[All Flex Options]-SD1-[Sensors Include "Blank" & "All Sensors"]-[All Packaging] | Indoor Luminaires | Troffer | 2x2 Luminaires for Ambient Lighting of Interior Commercial Spaces | Standard | FALSE | [9 empty] | 2/8/2016 | Dimmable | Stepped | Yes | Updated 9-7-2016 |  | 2249 | 103.44 | 21.74 | 17.5 | 0.978 | 2700 | 80
PAK9ENQD | Eaton (formerly Cooper Lighting) | Metalux | [All Rating]-22FR-[All Door Frames]-LD4-24-HP-[Voltages Include 120]-[All Emergency Options]-L830-[All Flex Options]-SD1-[Sensors Include "Blank" & "All Sensors"]-[All Packaging] | Indoor Luminaires | Troffer | 2x2 Luminaires for Ambient Lighting of Interior Commercial Spaces | Standard | FALSE | [9 empty] | 2/8/2016 | Dimmable | Stepped | Yes | Updated 9-7-2016 |  | 2288.04 | 105.24 | 21.74 | 17.5 | 0.978 | 3000 | 80
PHP38WHN | Eaton (formerly Cooper Lighting) | Metalux | [All Rating]-22FR-[All Door Frames]-LD4-24-HP-[Voltages Include 120]-[All Emergency Options]-L835-[All Flex Options]-SD1-[Sensors Include "Blank" & "All Sensors"]-[All Packaging] | Indoor Luminaires | Troffer | 2x2 Luminaires for Ambient Lighting of Interior Commercial Spaces | Standard | FALSE | [9 empty] | 2/8/2016 | Dimmable | Stepped | Yes | Updated 9-7-2016 |  | 2356 | 108.36 | 21.74 | 17.5 | 0.978 | 3500 | 80
P9GG83CW | Eaton (formerly Cooper Lighting) | Metalux | [All Rating]-22FR-[All Door Frames]-LD4-24-HP-[Voltages Include 120]-[All Emergency Options]-L840-[All Flex Options]-SD1-[Sensors Include "Blank" & "All Sensors"]-[All Packaging] | Indoor Luminaires | Troffer | 2x2 Luminaires for Ambient Lighting of Interior Commercial Spaces | Standard | FALSE | [9 empty] | 2/8/2016 | Dimmable | Stepped | Yes | Updated 9-7-2016 |  | 2393.76 | 110.1 | 21.74 | 17.5 | 0.978 | 4000 | 80
P6V33F4E | Eaton (formerly Cooper Lighting) | Metalux | [All Rating]-22FR-[All Door Frames]-LD4-24-HP-[Voltages Include 120]-[All Emergency Options]-L850-[All Flex Options]-SD1-[Sensors Include "Blank" & "All Sensors"]-[All Packaging] | Indoor Luminaires | Troffer | 2x2 Luminaires for Ambient Lighting of Interior Commercial Spaces | Premium | FALSE | [9 empty] | 2/8/2016 | Dimmable | Stepped | Yes | Updated 9-7-2016 |  | 2612.74 | 120.17 | 21.74 | 17.5 | 0.978 | 5000 | 80
PEUCXVHR | Eaton (formerly Cooper Lighting) | Metalux | [All Rating]-22FR-[All Door Frames]-LD4-24-HP-[Voltages Include 120-277]-[All Emergency Options]-L827-[All Flex Options]-HCD1-[Sensors Include "Blank" & "All Sensors"]-[All Packaging] | Indoor Luminaires | Troffer | 2x2 Luminaires for Ambient Lighting of Interior Commercial Spaces | Standard | FALSE | [9 empty] | 2/8/2016 | Dimmable | Continuous (Can dim down to ≤ 10% (W)) | Yes | Updated 9-7-2016 |  | 2249 | 112.48 | 20 | 4.5 | 0.992 | 2700 | 80
PQEJNFHC | Eaton (formerly Cooper Lighting) | Metalux | [All Rating]-22FR-[All Door Frames]-LD4-24-HP-[Voltages Include 120-277]-[All Emergency Options]-L830-[All Flex Options]-HCD1-[Sensors Include "Blank" & "All Sensors"]-[All Packaging] | Indoor Luminaires | Troffer | 2x2 Luminaires for Ambient Lighting of Interior Commercial Spaces | Standard | FALSE | [9 empty] | 2/8/2016 | Dimmable | Continuous (Can dim down to ≤ 10% (W)) | Yes | Updated 9-7-2016 |  | 2288.04 | 114.43 | 20 | 4.5 | 0.992 | 3000 | 80
P6T7DA8P | Eaton (formerly Cooper Lighting) | Metalux | [All Rating]-22FR-[All Door Frames]-LD4-24-HP-[Voltages Include 120-277]-[All Emergency Options]-L835-[All Flex Options]-HCD1-[Sensors Include "Blank" & "All Sensors"]-[All Packaging] | Indoor Luminaires | Troffer | 2x2 Luminaires for Ambient Lighting of Interior Commercial Spaces | Premium | FALSE | [9 empty] | 2/8/2016 | Dimmable | Continuous (Can dim down to ≤ 10% (W)) | Yes | Updated 9-7-2016 |  | 2356 | 117.83 | 20 | 4.5 | 0.992 | 3500 | 80
P5PMB5UD | Eaton (formerly Cooper Lighting) | Metalux | [All Rating]-22FR-[All Door Frames]-LD4-24-HP-[Voltages Include 120-277]-[All Emergency Options]-L840-[All Flex Options]-HCD1-[Sensors Include "Blank" & "All Sensors"]-[All Packaging] | Indoor Luminaires | Troffer | 2x2 Luminaires for Ambient Lighting of Interior Commercial Spaces | Premium | FALSE | [9 empty] | 2/8/2016 | Dimmable | Continuous (Can dim down to ≤ 10% (W)) | Yes | Updated 9-7-2016 |  | 2393.76 | 119.72 | 20 | 4.5 | 0.992 | 4000 | 80
P1FMFW9D | Eaton (formerly Cooper Lighting) | Metalux | [All Rating]-22FR-[All Door Frames]-LD4-24-HP-[Voltages Include 120-277]-[All Emergency Options]-L850-[All Flex Options]-HCD1-[Sensors Include "Blank" & "All Sensors"]-[All Packaging] | Indoor Luminaires | Troffer | 2x2 Luminaires for Ambient Lighting of Interior Commercial Spaces | Premium | FALSE | [9 empty] | 2/8/2016 | Dimmable | Continuous (Can dim down to ≤ 10% (W)) | Yes | Updated 9-7-2016 |  | 2612.74 | 130.67 | 20 | 4.5 | 0.992 | 5000 | 80
P51KBA7V | Eaton (formerly Cooper Lighting) | Metalux | [All Rating]-22FR-[All Door Frames]-LD4-24-HP-[Voltages Include 120]-[All Emergency Options]-L827-[All Flex Options]-5LTHD1-[Sensors Include "Blank" & "All Sensors"]-[All Packaging] | Indoor Luminaires | Troffer | 2x2 Luminaires for Ambient Lighting of Interior Commercial Spaces | Standard | FALSE | [9 empty] | 2/8/2016 | Dimmable | Continuous (Can dim down to ≤ 10% (W)) | Yes | Updated 9-7-2016 |  | 2249 | 106.95 | 21.03 | 6.2 | 0.976 | 2700 | 80
PB8WW5UA | Eaton (formerly Cooper Lighting) | Metalux | [All Rating]-22FR-[All Door Frames]-LD4-24-HP-[Voltages Include 120]-[All Emergency Options]-L830-[All Flex Options]-5LTHD1-[Sensors Include "Blank" & "All Sensors"]-[All Packaging] | Indoor Luminaires | Troffer | 2x2 Luminaires for Ambient Lighting of Interior Commercial Spaces | Standard | FALSE | [9 empty] | 2/8/2016 | Dimmable | Continuous (Can dim down to ≤ 10% (W)) | Yes | Updated 9-7-2016 |  | 2288.04 | 108.8 | 21.03 | 6.2 | 0.976 | 3000 | 80
PC5YF61J | Eaton (formerly Cooper Lighting) | Metalux | [All Rating]-22FR-[All Door Frames]-LD4-24-HP-[Voltages Include 120]-[All Emergency Options]-L835-[All Flex Options]-5LTHD1-[Sensors Include "Blank" & "All Sensors"]-[All Packaging] | Indoor Luminaires | Troffer | 2x2 Luminaires for Ambient Lighting of Interior Commercial Spaces | Standard | FALSE | [9 empty] | 2/8/2016 | Dimmable | Continuous (Can dim down to ≤ 10% (W)) | Yes | Updated 9-7-2016 |  | 2356 | 112.03 | 21.03 | 6.2 | 0.976 | 3500 | 80
PF1VZZMY | Eaton (formerly Cooper Lighting) | Metalux | [All Rating]-22FR-[All Door Frames]-LD4-24-HP-[Voltages Include 120]-[All Emergency Options]-L840-[All Flex Options]-5LTHD1-[Sensors Include "Blank" & "All Sensors"]-[All Packaging] | Indoor Luminaires | Troffer | 2x2 Luminaires for Ambient Lighting of Interior Commercial Spaces | Premium | FALSE | [9 empty] | 2/8/2016 | Dimmable | Continuous (Can dim down to ≤ 10% (W)) | Yes | Updated 9-7-2016 |  | 2393.76 | 113.83 | 21.03 | 6.2 | 0.976 | 4000 | 80
P97FVJ9A | Eaton (formerly Cooper Lighting) | Metalux | [All Rating]-22FR-[All Door Frames]-LD4-24-HP-[Voltages Include 120]-[All Emergency Options]-L850-[All Flex Options]-5LTHD1-[Sensors Include "Blank" & "All Sensors"]-[All Packaging] | Indoor Luminaires | Troffer | 2x2 Luminaires for Ambient Lighting of Interior Commercial Spaces | Premium | FALSE | [9 empty] | 2/8/2016 | Dimmable | Continuous (Can dim down to ≤ 10% (W)) | Yes | Updated 9-7-2016 |  | 2612.74 | 124.24 | 21.03 | 6.2 | 0.976 | 5000 | 80
P3WB9A33 | Eaton (formerly Cooper Lighting) | Metalux | [All Rating]-22FR-[All Door Frames]-LD4-32-HP-[Voltages Include 120-277]-[All Emergency Options]-L827-[All Flex Options]-CD1-[Sensors Include "Blank" & "All Sensors"]-[All Packaging] | Indoor Luminaires | Troffer | 2x2 Luminaires for Ambient Lighting of Interior Commercial Spaces | Standard | FALSE | [9 empty] | 2/8/2016 | Dimmable | Continuous (Can dim down to ≤ 10% (W)) | Yes | Updated 9-7-2016 |  | 3076.1 | 107.18 | 28.7 | 7.2 | 0.993 | 2700 | 80
PQZRA9DY | Eaton (formerly Cooper Lighting) | Metalux | [All Rating]-22FR-[All Door Frames]-LD4-32-HP-[Voltages Include 120-277]-[All Emergency Options]-L830-[All Flex Options]-CD1-[Sensors Include "Blank" & "All Sensors"]-[All Packaging] | Indoor Luminaires | Troffer | 2x2 Luminaires for Ambient Lighting of Interior Commercial Spaces | Standard | FALSE | [9 empty] | 2/8/2016 | Dimmable | Continuous (Can dim down to ≤ 10% (W)) | Yes | Updated 9-7-2016 |  | 3144.6 | 109.57 | 28.7 | 7.2 | 0.993 | 3000 | 80
PKYAZH4Z | Eaton (formerly Cooper Lighting) | Metalux | [All Rating]-22FR-[All Door Frames]-LD4-32-HP-[Voltages Include 120-277]-[All Emergency Options]-L835-[All Flex Options]-CD1-[Sensors Include "Blank" & "All Sensors"]-[All Packaging] | Indoor Luminaires | Troffer | 2x2 Luminaires for Ambient Lighting of Interior Commercial Spaces | Premium | FALSE | [9 empty] | 2/8/2016 | Dimmable | Continuous (Can dim down to ≤ 10% (W)) | Yes | Updated 9-7-2016 |  | 3238 | 112.82 | 28.7 | 7.2 | 0.993 | 3500 | 80
P91MKV6C | Eaton (formerly Cooper Lighting) | Metalux | [All Rating]-22FR-[All Door Frames]-LD4-32-HP-[Voltages Include 120-277]-[All Emergency Options]-L840-[All Flex Options]-CD1-[Sensors Include "Blank" & "All Sensors"]-[All Packaging] | Indoor Luminaires | Troffer | 2x2 Luminaires for Ambient Lighting of Interior Commercial Spaces | Premium | FALSE | [9 empty] | 2/8/2016 | Dimmable | Continuous (Can dim down to ≤ 10% (W)) | Yes | Updated 9-7-2016 |  | 3289.89 | 114.63 | 28.7 | 7.2 | 0.993 | 4000 | 80
PARAVV9J | Eaton (formerly Cooper Lighting) | Metalux | [All Rating]-22FR-[All Door Frames]-LD4-32-HP-[Voltages Include 120-277]-[All Emergency Options]-L850-[All Flex Options]-CD1-[Sensors Include "Blank" & "All Sensors"]-[All Packaging] | Indoor Luminaires | Troffer | 2x2 Luminaires for Ambient Lighting of Interior Commercial Spaces | Premium | FALSE | [9 empty] | 2/8/2016 | Dimmable | Continuous (Can dim down to ≤ 10% (W)) | Yes | Updated 9-7-2016 |  | 3590.86 | 125.12 | 28.7 | 7.2 | 0.993 | 5000 | 80
PJWF58S1 | Eaton (formerly Cooper Lighting) | Metalux | [All Rating]-22FR-[All Door Frames]-LD4-32-HP-[Voltages Include 120]-[All Emergency Options]-L827-[All Flex Options]-5LTD1-[Sensors Include "Blank" & "All Sensors"]-[All Packaging] | Indoor Luminaires | Troffer | 2x2 Luminaires for Ambient Lighting of Interior Commercial Spaces | Standard | FALSE | [9 empty] | 2/8/2016 | Dimmable | Continuous (Can dim down to ≤ 10% (W)) | Yes | Updated 9-7-2016 |  | 3076.1 | 106.81 | 28.8 | 17.3 | 0.982 | 2700 | 80
PAEZZHAY | Eaton (formerly Cooper Lighting) | Metalux | [All Rating]-22FR-[All Door Frames]-LD4-32-HP-[Voltages Include 120]-[All Emergency Options]-L830-[All Flex Options]-5LTD1-[Sensors Include "Blank" & "All Sensors"]-[All Packaging] | Indoor Luminaires | Troffer | 2x2 Luminaires for Ambient Lighting of Interior Commercial Spaces | Standard | FALSE | [9 empty] | 2/8/2016 | Dimmable | Continuous (Can dim down to ≤ 10% (W)) | Yes | Updated 9-7-2016 |  | 3144.6 | 109.18 | 28.8 | 17.3 | 0.982 | 3000 | 80
PJE6AEM3 | Eaton (formerly Cooper Lighting) | Metalux | [All Rating]-22FR-[All Door Frames]-LD4-32-HP-[Voltages Include 120]-[All Emergency Options]-L835-[All Flex Options]-5LTD1-[Sensors Include "Blank" & "All Sensors"]-[All Packaging] | Indoor Luminaires | Troffer | 2x2 Luminaires for Ambient Lighting of Interior Commercial Spaces | Standard | FALSE | [9 empty] | 2/8/2016 | Dimmable | Continuous (Can dim down to ≤ 10% (W)) | Yes | Updated 9-7-2016 |  | 3238 | 112.43 | 28.8 | 17.3 | 0.982 | 3500 | 80
P61YR6ZP | Eaton (formerly Cooper Lighting) | Metalux | [All Rating]-22FR-[All Door Frames]-LD4-32-HP-[Voltages Include 120]-[All Emergency Options]-L840-[All Flex Options]-5LTD1-[Sensors Include "Blank" & "All Sensors"]-[All Packaging] | Indoor Luminaires | Troffer | 2x2 Luminaires for Ambient Lighting of Interior Commercial Spaces | Premium | FALSE | [9 empty] | 2/8/2016 | Dimmable | Continuous (Can dim down to ≤ 10% (W)) | Yes | Updated 9-7-2016 |  | 3289.89 | 114.23 | 28.8 | 17.3 | 0.982 | 4000 | 80
PJQQQDPB | Eaton (formerly Cooper Lighting) | Metalux | [All Rating]-22FR-[All Door Frames]-LD4-32-HP-[Voltages Include 120]-[All Emergency Options]-L850-[All Flex Options]-5LTD1-[Sensors Include "Blank" & "All Sensors"]-[All Packaging] | Indoor Luminaires | Troffer | 2x2 Luminaires for Ambient Lighting of Interior Commercial Spaces | Premium | FALSE | [9 empty] | 2/8/2016 | Dimmable | Continuous (Can dim down to ≤ 10% (W)) | Yes | Updated 9-7-2016 |  | 3590.86 | 124.68 | 28.8 | 17.3 | 0.982 | 5000 | 80
PB55KM89 | Eaton (formerly Cooper Lighting) | Metalux | [All Rating]-22FR-[All Door Frames]-LD4-32-HP-[Voltages Include 120]-[All Emergency Options]-L827-[All Flex Options]-SD1-[Sensors Include "Blank" & "All Sensors"]-[All Packaging] | Indoor Luminaires | Troffer | 2x2 Luminaires for Ambient Lighting of Interior Commercial Spaces | Standard | FALSE | [9 empty] | 2/8/2016 | Dimmable | Stepped | Yes | Updated 9-7-2016 |  | 3076.1 | 100.8 | 30.52 | 15.1 | 0.985 | 2700 | 80
PVXWN6Q2 | Eaton (formerly Cooper Lighting) | Metalux | [All Rating]-22FR-[All Door Frames]-LD4-32-HP-[Voltages Include 120]-[All Emergency Options]-L830-[All Flex Options]-SD1-[Sensors Include "Blank" & "All Sensors"]-[All Packaging] | Indoor Luminaires | Troffer | 2x2 Luminaires for Ambient Lighting of Interior Commercial Spaces | Standard | FALSE | [9 empty] | 2/8/2016 | Dimmable | Stepped | Yes | Updated 9-7-2016 |  | 3144.6 | 103.04 | 30.52 | 15.1 | 0.985 | 3000 | 80
PKEVQXSN | Eaton (formerly Cooper Lighting) | Metalux | [All Rating]-22FR-[All Door Frames]-LD4-32-HP-[Voltages Include 120-277]-[All Emergency Options]-L835-[All Flex Options]-SD1-[Sensors Include "Blank" & "All Sensors"]-[All Packaging] | Indoor Luminaires | Troffer | 2x2 Luminaires for Ambient Lighting of Interior Commercial Spaces | Standard | FALSE | [9 empty] | 2/8/2016 | Dimmable | Stepped | Yes | Updated 9-7-2016 |  | 3238 | 106.1 | 30.52 | 15.1 | 0.985 | 3500 | 80
P6SPB2M1 | Eaton (formerly Cooper Lighting) | Metalux | [All Rating]-22FR-[All Door Frames]-LD4-32-HP-[Voltages Include 120-277]-[All Emergency Options]-L840-[All Flex Options]-SD1-[Sensors Include "Blank" & "All Sensors"]-[All Packaging] | Indoor Luminaires | Troffer | 2x2 Luminaires for Ambient Lighting of Interior Commercial Spaces | Standard | FALSE | [9 empty] | 2/8/2016 | Dimmable | Stepped | Yes | Updated 9-7-2016 |  | 3289.89 | 107.8 | 30.52 | 15.1 | 0.985 | 4000 | 80
P1JJDXWG | Eaton (formerly Cooper Lighting) | Metalux | [All Rating]-22FR-[All Door Frames]-LD4-32-HP-[Voltages Include 120-277]-[All Emergency Options]-L850-[All Flex Options]-SD1-[Sensors Include "Blank" & "All Sensors"]-[All Packaging] | Indoor Luminaires | Troffer | 2x2 Luminaires for Ambient Lighting of Interior Commercial Spaces | Premium | FALSE | [9 empty] | 2/8/2016 | Dimmable | Stepped | Yes | Updated 9-7-2016 |  | 3590.86 | 117.66 | 30.52 | 15.1 | 0.985 | 5000 | 80
PKAZ4N4M | Eaton (formerly Cooper Lighting) | Metalux | [All Rating]-22FR-[All Door Frames]-LD4-32-HP-[Voltages Include 120-277]-[All Emergency Options]-L827-[All Flex Options]-HCD1-[Sensors Include "Blank" & "All Sensors"]-[All Packaging] | Indoor Luminaires | Troffer | 2x2 Luminaires for Ambient Lighting of Interior Commercial Spaces | Standard | FALSE | [9 empty] | 2/8/2016 | Dimmable | Continuous (Can dim down to ≤ 10% (W)) | Yes | Updated 9-7-2016 |  | 3076.1 | 106.81 | 28.8 | 5.1 | 0.996 | 2700 | 80
PCCDAKX8 | Eaton (formerly Cooper Lighting) | Metalux | [All Rating]-22FR-[All Door Frames]-LD4-32-HP-[Voltages Include 120-277]-[All Emergency Options]-L830-[All Flex Options]-HCD1-[Sensors Include "Blank" & "All Sensors"]-[All Packaging] | Indoor Luminaires | Troffer | 2x2 Luminaires for Ambient Lighting of Interior Commercial Spaces | Standard | FALSE | [9 empty] | 2/8/2016 | Dimmable | Continuous (Can dim down to ≤ 10% (W)) | Yes | Updated 9-7-2016 |  | 3144.6 | 109.18 | 28.8 | 5.1 | 0.996 | 3000 | 80
PJ5AS6ZF | Eaton (formerly Cooper Lighting) | Metalux | [All Rating]-22FR-[All Door Frames]-LD4-32-HP-[Voltages Include 120-277]-[All Emergency Options]-L835-[All Flex Options]-HCD1-[Sensors Include "Blank" & "All Sensors"]-[All Packaging] | Indoor Luminaires | Troffer | 2x2 Luminaires for Ambient Lighting of Interior Commercial Spaces | Standard | FALSE | [9 empty] | 2/8/2016 | Dimmable | Continuous (Can dim down to ≤ 10% (W)) | Yes | Updated 9-7-2016 |  | 3238 | 112.43 | 28.8 | 5.1 | 0.996 | 3500 | 80
PNRJVXH5 | Eaton (formerly Cooper Lighting) | Metalux | [All Rating]-22FR-[All Door Frames]-LD4-32-HP-[Voltages Include 120-277]-[All Emergency Options]-L840-[All Flex Options]-HCD1-[Sensors Include "Blank" & "All Sensors"]-[All Packaging] | Indoor Luminaires | Troffer | 2x2 Luminaires for Ambient Lighting of Interior Commercial Spaces | Premium | FALSE | [9 empty] | 2/8/2016 | Dimmable | Continuous (Can dim down to ≤ 10% (W)) | Yes | Updated 9-7-2016 |  | 3289.89 | 114.23 | 28.8 | 5.1 | 0.996 | 4000 | 80
PNMHH3VA | Eaton (formerly Cooper Lighting) | Metalux | [All Rating]-22FR-[All Door Frames]-LD4-32-HP-[Voltages Include 120-277]-[All Emergency Options]-L850-[All Flex Options]-HCD1-[Sensors Include "Blank" & "All Sensors"]-[All Packaging] | Indoor Luminaires | Troffer | 2x2 Luminaires for Ambient Lighting of Interior Commercial Spaces | Premium | FALSE | [9 empty] | 2/8/2016 | Dimmable | Continuous (Can dim down to ≤ 10% (W)) | Yes | Updated 9-7-2016 |  | 3590.86 | 124.68 | 28.8 | 5.1 | 0.996 | 5000 | 80
PE5WJYB3 | Eaton (formerly Cooper Lighting) | Metalux | [All Rating]-22FR-[All Door Frames]-LD4-32-HP-[Voltages Include 120]-[All Emergency Options]-L827-[All Flex Options]-5LTHD1-[Sensors Include "Blank" & "All Sensors"]-[All Packaging] | Indoor Luminaires | Troffer | 2x2 Luminaires for Ambient Lighting of Interior Commercial Spaces | Standard | FALSE | [9 empty] | 2/8/2016 | Dimmable | Continuous (Can dim down to ≤ 10% (W)) | Yes | Updated 9-7-2016 |  | 3076.1 | 104.18 | 29.53 | 6.7 | 0.985 | 2700 | 80
PPKARY3R | Eaton (formerly Cooper Lighting) | Metalux | [All Rating]-22FR-[All Door Frames]-LD4-32-HP-[Voltages Include 120]-[All Emergency Options]-L830-[All Flex Options]-5LTHD1-[Sensors Include "Blank" & "All Sensors"]-[All Packaging] | Indoor Luminaires | Troffer | 2x2 Luminaires for Ambient Lighting of Interior Commercial Spaces | Standard | FALSE | [9 empty] | 2/8/2016 | Dimmable | Continuous (Can dim down to ≤ 10% (W)) | Yes | Updated 9-7-2016 |  | 3144.6 | 106.5 | 29.53 | 6.7 | 0.985 | 3000 | 80
PQJX17B7 | Eaton (formerly Cooper Lighting) | Metalux | [All Rating]-22FR-[All Door Frames]-LD4-32-HP-[Voltages Include 120]-[All Emergency Options]-L835-[All Flex Options]-5LTHD1-[Sensors Include "Blank" & "All Sensors"]-[All Packaging] | Indoor Luminaires | Troffer | 2x2 Luminaires for Ambient Lighting of Interior Commercial Spaces | Standard | FALSE | [9 empty] | 2/8/2016 | Dimmable | Continuous (Can dim down to ≤ 10% (W)) | Yes | Updated 9-7-2016 |  | 3238 | 109.66 | 29.53 | 6.7 | 0.985 | 3500 | 80
PVRH1WR1 | Eaton (formerly Cooper Lighting) | Metalux | [All Rating]-22FR-[All Door Frames]-LD4-32-HP-[Voltages Include 120]-[All Emergency Options]-L840-[All Flex Options]-5LTHD1-[Sensors Include "Blank" & "All Sensors"]-[All Packaging] | Indoor Luminaires | Troffer | 2x2 Luminaires for Ambient Lighting of Interior Commercial Spaces | Standard | FALSE | [9 empty] | 2/8/2016 | Dimmable | Continuous (Can dim down to ≤ 10% (W)) | Yes | Updated 9-7-2016 |  | 3289.89 | 111.42 | 29.53 | 6.7 | 0.985 | 4000 | 80
P152SC7E | Eaton (formerly Cooper Lighting) | Metalux | [All Rating]-22FR-[All Door Frames]-LD4-32-HP-[Voltages Include 120]-[All Emergency Options]-L850-[All Flex Options]-5LTHD1-[Sensors Include "Blank" & "All Sensors"]-[All Packaging] | Indoor Luminaires | Troffer | 2x2 Luminaires for Ambient Lighting of Interior Commercial Spaces | Premium | FALSE | [9 empty] | 2/8/2016 | Dimmable | Continuous (Can dim down to ≤ 10% (W)) | Yes | Updated 9-7-2016 |  | 3590.86 | 121.61 | 29.53 | 6.7 | 0.985 | 5000 | 80
P6S2E1FD | Eaton (formerly Cooper Lighting) | Metalux | 22ENA-LD1-24-UNV-L830-CD1-U | Indoor Luminaires | Troffer | 2x2 Luminaires for Ambient Lighting of Interior Commercial Spaces | Premium | TRUE | 2264 | 107.3 | 21.12 | 8.83 | 0.994 |  |  | 5 | 100000 | 3/17/2016 | Dimmable | Continuous (Can dim down to ≤ 10% (W)) | Yes |  | 3.1
P6DQSJJ8 | Eaton (formerly Cooper Lighting) | Metalux | 22SR-LD1-19-S-UNV-L840-CD1-U | Indoor Luminaires | Troffer | 2x2 Luminaires for Ambient Lighting of Interior Commercial Spaces | Premium | TRUE | 2007 | 109.1 | 18.35 | 10.3 | 0.992 |  |  | 5 | 100000 | 3/17/2016 | Dimmable | Continuous (Can dim down to ≤ 10% (W)) | Yes |  | 3.1
PJRHJPNJ | Eaton (formerly Cooper Lighting) | Metalux | [All Rating]-22EN[All Air]-LD2-19-"Blank"-UNV-[All Emergency]-L835[All Flex]-[Driver Includes CD & HCD]1-["Blank" or All Sensors]-[All Packaging] | Indoor Luminaires | Troffer | 2x2 Luminaires for Ambient Lighting of Interior Commercial Spaces | Premium | FALSE | [9 empty] | 3/17/2016 | Dimmable | Continuous (Can dim down to ≤ 10% (W)) | Yes | Updated 8/4/2016 |  | 2030 | 123.03 | 16.5 | 4.58 | 0.988 | 3500 | 80
PCKKQAAE | Eaton (formerly Cooper Lighting) | Metalux | [All Rating]-22EN[All Air]-LD2-19-"Blank"-UNV-[All Emergency]-L840[All Flex]-[Driver Includes CD & HCD]1-["Blank" or All Sensors]-[All Packaging] | Indoor Luminaires | Troffer | 2x2 Luminaires for Ambient Lighting of Interior Commercial Spaces | Premium | FALSE | [9 empty] | 3/17/2016 | Dimmable | Continuous (Can dim down to ≤ 10% (W)) | Yes | Updated 8/4/2016 |  | 2071 | 125.52 | 16.5 | 4.58 | 0.988 | 4000 | 80
PP4BU2KM | Eaton (formerly Cooper Lighting) | Metalux | [All Rating]-22EN[All Air]-LD2-19-"Blank"-UNV-[All Emergency]-L850[All Flex]-[Driver Includes CD & HCD]1-["Blank" or All Sensors]-[All Packaging] | Indoor Luminaires | Troffer | 2x2 Luminaires for Ambient Lighting of Interior Commercial Spaces | Premium | FALSE | [9 empty] | 3/17/2016 | Dimmable | Continuous (Can dim down to ≤ 10% (W)) | Yes | Updated 8/4/2016 |  | 2253 | 136.55 | 16.5 | 4.58 | 0.988 | 5000 | 80
PNCNYQ34 | Eaton (formerly Cooper Lighting) | Metalux | [All Rating]-22EN[All Air]-LD2-19-"Blank"-120V-[All Emergency]-L835[All Flex]-5LTHD1-"Blank"-[All Packaging] | Indoor Luminaires | Troffer | 2x2 Luminaires for Ambient Lighting of Interior Commercial Spaces | Premium | FALSE | [9 empty] | 3/17/2016 | Dimmable | Continuous (Can dim down to ≤ 10% (W)) | No |  |  | 2030 | 123.03 | 16.5 | 5.88 | 0.969 | 3500 | 80
PPQW4M5H | Eaton (formerly Cooper Lighting) | Metalux | [All Rating]-22EN[All Air]-LD2-19-"Blank"-120V-[All Emergency]-L840[All Flex]-5LTHD1-"Blank"-[All Packaging] | Indoor Luminaires | Troffer | 2x2 Luminaires for Ambient Lighting of Interior Commercial Spaces | Premium | FALSE | [9 empty] | 3/17/2016 | Dimmable | Continuous (Can dim down to ≤ 10% (W)) | No |  |  | 2071 | 125.52 | 16.5 | 5.88 | 0.969 | 4000 | 80
PVMFB3NN | Eaton (formerly Cooper Lighting) | Metalux | [All Rating]-22EN[All Air]-LD2-19-"Blank"-120V-[All Emergency]-L850[All Flex]-5LTHD1-"Blank"-[All Packaging] | Indoor Luminaires | Troffer | 2x2 Luminaires for Ambient Lighting of Interior Commercial Spaces | Premium | FALSE | [9 empty] | 3/17/2016 | Dimmable | Continuous (Can dim down to ≤ 10% (W)) | No |  |  | 2253 | 136.55 | 16.5 | 5.88 | 0.969 | 5000 | 80
PBK5WVZG | Eaton (formerly Cooper Lighting) | Metalux | [All Rating]-22EN[All Air]-LD2-25-"Blank"-UNV-[All Emergency]-L835[All Flex]-[Driver Includes CD & HCD]1-["Blank" or All Sensors]-[All Packaging] | Indoor Luminaires | Troffer | 2x2 Luminaires for Ambient Lighting of Interior Commercial Spaces | Premium | FALSE | [9 empty] | 3/17/2016 | Dimmable | Continuous (Can dim down to ≤ 10% (W)) | Yes | Updated 8/4/2016 |  | 2571 | 128.55 | 20 | 5.87 | 0.991 | 3500 | 80
PZZ1C4M6 | Eaton (formerly Cooper Lighting) | Metalux | [All Rating]-22EN[All Air]-LD2-25-"Blank"-UNV-[All Emergency]-L840[All Flex]-[Driver Includes CD & HCD]1-["Blank" or All Sensors]-[All Packaging] | Indoor Luminaires | Troffer | 2x2 Luminaires for Ambient Lighting of Interior Commercial Spaces | Premium | FALSE | [9 empty] | 3/17/2016 | Dimmable | Continuous (Can dim down to ≤ 10% (W)) | Yes | Updated 8/4/2016 |  | 2622 | 131.1 | 20 | 5.87 | 0.991 | 4000 | 80
PN6W8URY | Eaton (formerly Cooper Lighting) | Metalux | [All Rating]-22EN[All Air]-LD2-25-"Blank"-UNV-[All Emergency]-L850[All Flex]-[Driver Includes CD & HCD]1-["Blank" or All Sensors]-[All Packaging] | Indoor Luminaires | Troffer | 2x2 Luminaires for Ambient Lighting of Interior Commercial Spaces | Premium | FALSE | [9 empty] | 3/17/2016 | Dimmable | Continuous (Can dim down to ≤ 10% (W)) | Yes | Updated 8/4/2016 |  | 2854 | 142.7 | 20 | 5.87 | 0.991 | 5000 | 80
P5YVZE73 | Eaton (formerly Cooper Lighting) | Metalux | [All Rating]-22EN[All Air]-LD2-25-"Blank"-120V-[All Emergency]-L835[All Flex]-5LTHD1-"Blank"-[All Packaging] | Indoor Luminaires | Troffer | 2x2 Luminaires for Ambient Lighting of Interior Commercial Spaces | Premium | FALSE | [9 empty] | 3/17/2016 | Dimmable | Continuous (Can dim down to ≤ 10% (W)) | No |  |  | 2571 | 128.55 | 20 | 6.3 | 0.977 | 3500 | 80
PT5T989M | Eaton (formerly Cooper Lighting) | Metalux | [All Rating]-22EN[All Air]-LD2-25-"Blank"-120V-[All Emergency]-L840[All Flex]-5LTHD1-"Blank"-[All Packaging] | Indoor Luminaires | Troffer | 2x2 Luminaires for Ambient Lighting of Interior Commercial Spaces | Premium | FALSE | [9 empty] | 3/17/2016 | Dimmable | Continuous (Can dim down to ≤ 10% (W)) | No |  |  | 2622 | 131.1 | 20 | 6.3 | 0.977 | 4000 | 80
P2TC5DWZ | Eaton (formerly Cooper Lighting) | Metalux | [All Rating]-22EN[All Air]-LD2-25-"Blank"-120V-[All Emergency]-L850[All Flex]-5LTHD1-"Blank"-[All Packaging] | Indoor Luminaires | Troffer | 2x2 Luminaires for Ambient Lighting of Interior Commercial Spaces | Premium | FALSE | [9 empty] | 3/17/2016 | Dimmable | Continuous (Can dim down to ≤ 10% (W)) | No |  |  | 2854 | 142.7 | 20 | 6.3 | 0.977 | 5000 | 80
P162STNH | Eaton (formerly Cooper Lighting) | Metalux | [All Rating]-22EN[All Air]-LD2-30-"Blank"-UNV-[All Emergency]-L835[All Flex]-[Driver Includes CD & HCD]1-["Blank" or All Sensors]-[All Packaging] | Indoor Luminaires | Troffer | 2x2 Luminaires for Ambient Lighting of Interior Commercial Spaces | Premium | FALSE | [9 empty] | 3/17/2016 | Dimmable | Continuous (Can dim down to ≤ 10% (W)) | Yes | Updated 8/4/2016 |  | 2988 | 120 | 24.9 | 6.12 | 0.993 | 3500 | 80
PQVCJ7YF | Eaton (formerly Cooper Lighting) | Metalux | [All Rating]-22EN[All Air]-LD2-30-"Blank"-UNV-[All Emergency]-L840[All Flex]-[Driver Includes CD & HCD]1-["Blank" or All Sensors]-[All Packaging] | Indoor Luminaires | Troffer | 2x2 Luminaires for Ambient Lighting of Interior Commercial Spaces | Premium | FALSE | [9 empty] | 3/17/2016 | Dimmable | Continuous (Can dim down to ≤ 10% (W)) | Yes | Updated 8/4/2016 |  | 3048 | 122.41 | 24.9 | 6.12 | 0.993 | 4000 | 80
PXJ7Q3QF | Eaton (formerly Cooper Lighting) | Metalux | [All Rating]-22EN[All Air]-LD2-30-"Blank"-UNV-[All Emergency]-L850[All Flex]-[Driver Includes CD & HCD]1-["Blank" or All Sensors]-[All Packaging] | Indoor Luminaires | Troffer | 2x2 Luminaires for Ambient Lighting of Interior Commercial Spaces | Premium | FALSE | [9 empty] | 3/17/2016 | Dimmable | Continuous (Can dim down to ≤ 10% (W)) | Yes | Updated 8/4/2016 |  | 3317 | 133.21 | 24.9 | 6.12 | 0.993 | 5000 | 80
P4GC6NVV | Eaton (formerly Cooper Lighting) | Metalux | [All Rating]-22EN[All Air]-LD2-30-"Blank"-120V-[All Emergency]-L835[All Flex]-5LTHD1-"Blank"-[All Packaging] | Indoor Luminaires | Troffer | 2x2 Luminaires for Ambient Lighting of Interior Commercial Spaces | Premium | FALSE | [9 empty] | 3/17/2016 | Dimmable | Continuous (Can dim down to ≤ 10% (W)) | No |  |  | 2988 | 120 | 24.9 | 6.59 | 0.983 | 3500 | 80
PPTDQ49E | Eaton (formerly Cooper Lighting) | Metalux | [All Rating]-22EN[All Air]-LD2-30-"Blank"-120V-[All Emergency]-L840[All Flex]-5LTHD1-"Blank"-[All Packaging] | Indoor Luminaires | Troffer | 2x2 Luminaires for Ambient Lighting of Interior Commercial Spaces | Premium | FALSE | [9 empty] | 3/17/2016 | Dimmable | Continuous (Can dim down to ≤ 10% (W)) | No |  |  | 3048 | 122.41 | 24.9 | 6.59 | 0.983 | 4000 | 80
P34GXUVC | Eaton (formerly Cooper Lighting) | Metalux | [All Rating]-22EN[All Air]-LD2-30-"Blank"-120V-[All Emergency]-L850[All Flex]-5LTHD1-"Blank"-[All Packaging] | Indoor Luminaires | Troffer | 2x2 Luminaires for Ambient Lighting of Interior Commercial Spaces | Premium | FALSE | [9 empty] | 3/17/2016 | Dimmable | Continuous (Can dim down to ≤ 10% (W)) | No |  |  | 3317 | 133.21 | 24.9 | 6.59 | 0.983 | 5000 | 80
PKR1BKEE | Eaton (formerly Cooper Lighting) | Metalux | [All Rating]-22EN[All Air]-LD2-34-"Blank"-UNV-[All Emergency]-L835[All Flex]-[Driver Includes CD & HCD]1-["Blank" or All Sensors]-[All Packaging] | Indoor Luminaires | Troffer | 2x2 Luminaires for Ambient Lighting of Interior Commercial Spaces | Premium | FALSE | [9 empty] | 3/17/2016 | Dimmable | Continuous (Can dim down to ≤ 10% (W)) | Yes | Updated 8/4/2016 |  | 3370 | 118.25 | 28.5 | 6.18 | 0.994 | 3500 | 80
PHFQMGT7 | Eaton (formerly Cooper Lighting) | Metalux | [All Rating]-22EN[All Air]-LD2-34-"Blank"-UNV-[All Emergency]-L840[All Flex]-[Driver Includes CD & HCD]1-["Blank" or All Sensors]-[All Packaging] | Indoor Luminaires | Troffer | 2x2 Luminaires for Ambient Lighting of Interior Commercial Spaces | Premium | FALSE | [9 empty] | 3/17/2016 | Dimmable | Continuous (Can dim down to ≤ 10% (W)) | Yes | Updated 8/4/2016 |  | 3437 | 120.6 | 28.5 | 6.18 | 0.994 | 4000 | 80
PZYWE3XB | Eaton (formerly Cooper Lighting) | Metalux | [All Rating]-22EN[All Air]-LD2-34-"Blank"-UNV-[All Emergency]-L850[All Flex]-[Driver Includes CD & HCD]1-["Blank" or All Sensors]-[All Packaging] | Indoor Luminaires | Troffer | 2x2 Luminaires for Ambient Lighting of Interior Commercial Spaces | Premium | FALSE | [9 empty] | 3/17/2016 | Dimmable | Continuous (Can dim down to ≤ 10% (W)) | Yes | Updated 8/4/2016 |  | 3741 | 131.26 | 28.5 | 6.18 | 0.994 | 5000 | 80
PB84CZB5 | Eaton (formerly Cooper Lighting) | Metalux | [All Rating]-22EN[All Air]-LD2-34-"Blank"-120V-[All Emergency]-L835[All Flex]-5LTHD1-"Blank"-[All Packaging] | Indoor Luminaires | Troffer | 2x2 Luminaires for Ambient Lighting of Interior Commercial Spaces | Premium | FALSE | [9 empty] | 3/17/2016 | Dimmable | Continuous (Can dim down to ≤ 10% (W)) | No |  |  | 3370 | 118.25 | 28.5 | 6.76 | 0.986 | 3500 | 80
PRZ3H5CT | Eaton (formerly Cooper Lighting) | Metalux | [All Rating]-22EN[All Air]-LD2-34-"Blank"-120V-[All Emergency]-L840[All Flex]-5LTHD1-"Blank"-[All Packaging] | Indoor Luminaires | Troffer | 2x2 Luminaires for Ambient Lighting of Interior Commercial Spaces | Premium | FALSE | [9 empty] | 3/17/2016 | Dimmable | Continuous (Can dim down to ≤ 10% (W)) | No |  |  | 3437 | 120.6 | 28.5 | 6.76 | 0.986 | 4000 | 80
P2N4CQRF | Eaton (formerly Cooper Lighting) | Metalux | [All Rating]-22EN[All Air]-LD2-34-"Blank"-120V-[All Emergency]-L850[All Flex]-5LTHD1-"Blank"-[All Packaging] | Indoor Luminaires | Troffer | 2x2 Luminaires for Ambient Lighting of Interior Commercial Spaces | Premium | FALSE | [9 empty] | 3/17/2016 | Dimmable | Continuous (Can dim down to ≤ 10% (W)) | No |  |  | 3741 | 131.26 | 28.5 | 6.76 | 0.986 | 5000 | 80
PMZDXRHC | Eaton (formerly Cooper Lighting) | Metalux | [All Rating]-22EN[All Air]-LD2-39-"Blank"-UNV-[All Emergency]-L835[All Flex]-[Driver Includes CD, HCD & 5LTD]1-["Blank" or All Sensors]-[All Packaging] | Indoor Luminaires | Troffer | 2x2 Luminaires for Ambient Lighting of Interior Commercial Spaces | Premium | FALSE | [9 empty] | 3/17/2016 | Dimmable | Continuous (Can dim down to ≤ 10% (W)) | Yes | Updated 8/4/2016 |  | 3863 | 116.01 | 33.3 | 7.67 | 0.994 | 3500 | 80
PEVS27BH | Eaton (formerly Cooper Lighting) | Metalux | [All Rating]-22EN[All Air]-LD2-39-"Blank"-UNV-[All Emergency]-L840[All Flex]-[Driver Includes CD, HCD & 5LTD]1-["Blank" or All Sensors]-[All Packaging] | Indoor Luminaires | Troffer | 2x2 Luminaires for Ambient Lighting of Interior Commercial Spaces | Premium | FALSE | [9 empty] | 3/17/2016 | Dimmable | Continuous (Can dim down to ≤ 10% (W)) | Yes | Updated 8/4/2016 |  | 3940 | 118.32 | 33.3 | 7.67 | 0.994 | 4000 | 80
PS79VCK3 | Eaton (formerly Cooper Lighting) | Metalux | [All Rating]-22EN[All Air]-LD2-39-"Blank"-UNV-[All Emergency]-L850[All Flex]-[Driver Includes CD, HCD & 5LTD]1-["Blank" or All Sensors]-[All Packaging] | Indoor Luminaires | Troffer | 2x2 Luminaires for Ambient Lighting of Interior Commercial Spaces | Premium | FALSE | [9 empty] | 3/17/2016 | Dimmable | Continuous (Can dim down to ≤ 10% (W)) | Yes | Updated 8/4/2016 |  | 4288 | 128.77 | 33.3 | 7.67 | 0.994 | 5000 | 80
PRWCNQP7 | Eaton (formerly Cooper Lighting) | Metalux | [All Rating]-22EN[All Air]-LD2-39-"Blank"-120V-[All Emergency]-L835[All Flex]-SD1-"Blank"-[All Packaging] | Indoor Luminaires | Troffer | 2x2 Luminaires for Ambient Lighting of Interior Commercial Spaces | Premium | FALSE | [9 empty] | 3/17/2016 | Dimmable | Stepped | No |  |  | 3863 | 116.01 | 33.3 | 13.73 | 0.988 | 3500 | 80
PM2CNG5Z | Eaton (formerly Cooper Lighting) | Metalux | [All Rating]-22EN[All Air]-LD2-39-"Blank"-120V-[All Emergency]-L840[All Flex]-SD1-"Blank"-[All Packaging] | Indoor Luminaires | Troffer | 2x2 Luminaires for Ambient Lighting of Interior Commercial Spaces | Premium | FALSE | [9 empty] | 3/17/2016 | Dimmable | Stepped | No |  |  | 3940 | 118.32 | 33.3 | 13.73 | 0.988 | 4000 | 80
PJZRJ42M | Eaton (formerly Cooper Lighting) | Metalux | [All Rating]-22EN[All Air]-LD2-39-"Blank"-120V-[All Emergency]-L850[All Flex]-SD1-"Blank"-[All Packaging] | Indoor Luminaires | Troffer | 2x2 Luminaires for Ambient Lighting of Interior Commercial Spaces | Premium | FALSE | [9 empty] | 3/17/2016 | Dimmable | Stepped | No |  |  | 4288 | 128.77 | 33.3 | 13.73 | 0.988 | 5000 | 80
PDMS7BJJ | Eaton (formerly Cooper Lighting) | Metalux | [All Rating]-22EN[All Air]-LD2-39-"Blank"-120V-[All Emergency]-L835[All Flex]-5LTHD1-"Blank"-[All Packaging] | Indoor Luminaires | Troffer | 2x2 Luminaires for Ambient Lighting of Interior Commercial Spaces | Premium | FALSE | [9 empty] | 3/17/2016 | Dimmable | Continuous (Can dim down to ≤ 10% (W)) | No |  |  | 3863 | 116.01 | 33.3 | 6.89 | 0.988 | 3500 | 80
PR5SMEP6 | Eaton (formerly Cooper Lighting) | Metalux | [All Rating]-22EN[All Air]-LD2-39-"Blank"-120V-[All Emergency]-L840[All Flex]-5LTHD1-"Blank"-[All Packaging] | Indoor Luminaires | Troffer | 2x2 Luminaires for Ambient Lighting of Interior Commercial Spaces | Premium | FALSE | [9 empty] | 3/17/2016 | Dimmable | Continuous (Can dim down to ≤ 10% (W)) | No |  |  | 3940 | 118.32 | 33.3 | 6.89 | 0.988 | 4000 | 80
PCBJA4E4 | Eaton (formerly Cooper Lighting) | Metalux | [All Rating]-22EN[All Air]-LD2-39-"Blank"-120V-[All Emergency]-L850[All Flex]-5LTHD1-"Blank"-[All Packaging] | Indoor Luminaires | Troffer | 2x2 Luminaires for Ambient Lighting of Interior Commercial Spaces | Premium | FALSE | [9 empty] | 3/17/2016 | Dimmable | Continuous (Can dim down to ≤ 10% (W)) | No |  |  | 4288 | 128.77 | 33.3 | 6.89 | 0.988 | 5000 | 80
PPDK89BP | Eaton (formerly Cooper Lighting) | Metalux | [All Rating]-22EN[All Air]-LD2-19-"Blank"-UNV-[All Emergency]-L830[All Flex]-[Driver Includes CD & HCD]1-["Blank" or All Sensors]-[All Packaging] | Indoor Luminaires | Troffer | 2x2 Luminaires for Ambient Lighting of Interior Commercial Spaces | Standard | FALSE | [9 empty] | 3/17/2016 | Dimmable | Continuous (Can dim down to ≤ 10% (W)) | Yes | Updated 8/4/2016 |  | 1969 | 119.33 | 16.5 | 4.58 | 0.988 | 3000 | 80
PTJUNXXV | Eaton (formerly Cooper Lighting) | Metalux | [All Rating]-22EN[All Air]-LD2-19-"Blank"-120V-[All Emergency]-L830[All Flex]-5LTHD1-"Blank"-[All Packaging] | Indoor Luminaires | Troffer | 2x2 Luminaires for Ambient Lighting of Interior Commercial Spaces | Standard | FALSE | [9 empty] | 3/17/2016 | Dimmable | Continuous (Can dim down to ≤ 10% (W)) | No |  |  | 1969 | 119.33 | 16.5 | 5.88 | 0.969 | 3000 | 80
PR8RVKQG | Eaton (formerly Cooper Lighting) | Metalux | [All Rating]-22EN[All Air]-LD2-25-"Blank"-UNV-[All Emergency]-L830[All Flex]-[Driver Includes CD & HCD]1-["Blank" or All Sensors]-[All Packaging] | Indoor Luminaires | Troffer | 2x2 Luminaires for Ambient Lighting of Interior Commercial Spaces | Standard | FALSE | [9 empty] | 3/17/2016 | Dimmable | Continuous (Can dim down to ≤ 10% (W)) | Yes | Updated 8/4/2016 |  | 2494 | 124.7 | 20 | 5.87 | 0.991 | 3000 | 80
PMWHDUPD | Eaton (formerly Cooper Lighting) | Metalux | [All Rating]-22EN[All Air]-LD2-25-"Blank"-120V-[All Emergency]-L830[All Flex]-5LTHD1-"Blank"-[All Packaging] | Indoor Luminaires | Troffer | 2x2 Luminaires for Ambient Lighting of Interior Commercial Spaces | Standard | FALSE | [9 empty] | 3/17/2016 | Dimmable | Continuous (Can dim down to ≤ 10% (W)) | No |  |  | 2494 | 124.7 | 20 | 6.3 | 0.977 | 3000 | 80
PZSFB9Y8 | Eaton (formerly Cooper Lighting) | Metalux | [All Rating]-22EN[All Air]-LD2-30-"Blank"-UNV-[All Emergency]-L830[All Flex]-[Driver Includes CD & HCD]1-["Blank" or All Sensors]-[All Packaging] | Indoor Luminaires | Troffer | 2x2 Luminaires for Ambient Lighting of Interior Commercial Spaces | Standard | FALSE | [9 empty] | 3/17/2016 | Dimmable | Continuous (Can dim down to ≤ 10% (W)) | Yes | Updated 8/4/2016 |  | 2898 | 116.39 | 24.9 | 6.12 | 0.993 | 3000 | 80
PB2Y7SP7 | Eaton (formerly Cooper Lighting) | Metalux | [All Rating]-22EN[All Air]-LD2-30-"Blank"-120V-[All Emergency]-L830[All Flex]-5LTHD1-"Blank"-[All Packaging] | Indoor Luminaires | Troffer | 2x2 Luminaires for Ambient Lighting of Interior Commercial Spaces | Standard | FALSE | [9 empty] | 3/17/2016 | Dimmable | Continuous (Can dim down to ≤ 10% (W)) | No |  |  | 2898 | 116.39 | 24.9 | 6.59 | 0.983 | 3000 | 80
PVDN4MMN | Eaton (formerly Cooper Lighting) | Metalux | [All Rating]-22EN[All Air]-LD2-34-"Blank"-UNV-[All Emergency]-L830[All Flex]-[Driver Includes CD & HCD]1-["Blank" or All Sensors]-[All Packaging] | Indoor Luminaires | Troffer | 2x2 Luminaires for Ambient Lighting of Interior Commercial Spaces | Standard | FALSE | [9 empty] | 3/17/2016 | Dimmable | Continuous (Can dim down to ≤ 10% (W)) | Yes | Updated 8/4/2016 |  | 3269 | 114.7 | 28.5 | 6.18 | 0.994 | 3000 | 80
PQHDPWNB | Eaton (formerly Cooper Lighting) | Metalux | [All Rating]-22EN[All Air]-LD2-34-"Blank"-120V-[All Emergency]-L830[All Flex]-5LTHD1-"Blank"-[All Packaging] | Indoor Luminaires | Troffer | 2x2 Luminaires for Ambient Lighting of Interior Commercial Spaces | Standard | FALSE | [9 empty] | 3/17/2016 | Dimmable | Continuous (Can dim down to ≤ 10% (W)) | No |  |  | 3269 | 114.7 | 28.5 | 6.76 | 0.986 | 3000 | 80
PTB4RYJ3 | Eaton (formerly Cooper Lighting) | Metalux | [All Rating]-22EN[All Air]-LD2-39-"Blank"-UNV-[All Emergency]-L830[All Flex]-[Driver Includes CD, HCD & 5LTD]1-["Blank" or All Sensors]-[All Packaging] | Indoor Luminaires | Troffer | 2x2 Luminaires for Ambient Lighting of Interior Commercial Spaces | Standard | FALSE | [9 empty] | 3/17/2016 | Dimmable | Continuous (Can dim down to ≤ 10% (W)) | Yes | Updated 8/4/2016 |  | 3747 | 112.52 | 33.3 | 7.67 | 0.994 | 3000 | 80
P2NMX8XQ | Eaton (formerly Cooper Lighting) | Metalux | [All Rating]-22EN[All Air]-LD2-39-"Blank"-120V-[All Emergency]-L830[All Flex]-SD1-"Blank"-[All Packaging] | Indoor Luminaires | Troffer | 2x2 Luminaires for Ambient Lighting of Interior Commercial Spaces | Standard | FALSE | [9 empty] | 3/17/2016 | Dimmable | Stepped | No |  |  | 3747 | 112.52 | 33.3 | 13.73 | 0.988 | 3000 | 80
PG3X4BJ1 | Eaton (formerly Cooper Lighting) | Metalux | [All Rating]-22EN[All Air]-LD2-39-"Blank"-120V-[All Emergency]-L830[All Flex]-5LTHD1-"Blank"-[All Packaging] | Indoor Luminaires | Troffer | 2x2 Luminaires for Ambient Lighting of Interior Commercial Spaces | Standard | FALSE | [9 empty] | 3/17/2016 | Dimmable | Continuous (Can dim down to ≤ 10% (W)) | No |  |  | 3747 | 112.52 | 33.3 | 6.89 | 0.988 | 3000 | 80
P1BGPY8G | Eaton (formerly Cooper Lighting) | Metalux | [All Rating]-22SR[All Air]-LD2-20-C-"Blank"-UNV-[All Emergency]-L835[All Flex]-[Driver Includes CD & HCD]1-["Blank" or SBVPD1]-[All SkyTrim]-[Sensors Include "Blank" & "All Sensors"]-[All packaging] | Indoor Luminaires | Troffer | 2x2 Luminaires for Ambient Lighting of Interior Commercial Spaces | Premium | FALSE | [9 empty] | 3/17/2016 | Dimmable | Continuous (Can dim down to ≤ 10% (W)) | Yes | Updated 9-7-2016 |  | 2007 | 130.32 | 15.4 | 6.42 | 0.993 | 3500 | 85
PRSVVCKA | Eaton (formerly Cooper Lighting) | Metalux | [All Rating]-22SR[All Air]-LD2-20-C-"Blank"-UNV-[All Emergency]-L840[All Flex]-[Driver Includes CD & HCD]1-["Blank" or SBVPD1]-[All SkyTrim]-[Sensors Include "Blank" & "All Sensors"]-[All packaging] | Indoor Luminaires | Troffer | 2x2 Luminaires for Ambient Lighting of Interior Commercial Spaces | Premium | FALSE | [9 empty] | 3/17/2016 | Dimmable | Continuous (Can dim down to ≤ 10% (W)) | Yes | Updated 9-7-2016 |  | 2047.14 | 132.93 | 15.4 | 6.42 | 0.993 | 4000 | 85
PFUHVTTT | Eaton (formerly Cooper Lighting) | Metalux | [All Rating]-22SR[All Air]-LD2-20-C-"Blank"-UNV-[All Emergency]-L850[All Flex]-[Driver Includes CD & HCD]1-["Blank" or SBVPD1]-[All SkyTrim]-[Sensors Include "Blank" & "All Sensors"]-[All packaging] | Indoor Luminaires | Troffer | 2x2 Luminaires for Ambient Lighting of Interior Commercial Spaces | Premium | FALSE | [9 empty] | 3/17/2016 | Dimmable | Continuous (Can dim down to ≤ 10% (W)) | Yes | Updated 9-7-2016 |  | 2227.77 | 144.66 | 15.4 | 6.42 | 0.993 | 5000 | 85
PMYJW16S | Eaton (formerly Cooper Lighting) | Metalux | [All Rating]-22SR[All Air]-LD2-20-C-"Blank"-120V-[All Emergency]-L835[All Flex]-5LTHD1-"Blank"-[All SkyTrim]-[Sensors Include "Blank" & "All Sensors"]-[All packaging] | Indoor Luminaires | Troffer | 2x2 Luminaires for Ambient Lighting of Interior Commercial Spaces | Premium | FALSE | [9 empty] | 3/17/2016 | Dimmable | Continuous (Can dim down to ≤ 10% (W)) | No | Updated 9-7-2016 |  | 2007 | 130.32 | 15.4 | 6.79 | 0.986 | 3500 | 85
P7EA7F72 | Eaton (formerly Cooper Lighting) | Metalux | [All Rating]-22SR[All Air]-LD2-20-C-"Blank"-120V-[All Emergency]-L840[All Flex]-5LTHD1-"Blank"-[All SkyTrim]-[Sensors Include "Blank" & "All Sensors"]-[All packaging] | Indoor Luminaires | Troffer | 2x2 Luminaires for Ambient Lighting of Interior Commercial Spaces | Premium | FALSE | [9 empty] | 3/17/2016 | Dimmable | Continuous (Can dim down to ≤ 10% (W)) | No | Updated 9-7-2016 |  | 2047.14 | 132.93 | 15.4 | 6.79 | 0.986 | 4000 | 85
P4C4P4C3 | Eaton (formerly Cooper Lighting) | Metalux | [All Rating]-22SR[All Air]-LD2-20-C-"Blank"-120V-[All Emergency]-L850[All Flex]-5LTHD1-"Blank"-[All SkyTrim]-[Sensors Include "Blank" & "All Sensors"]-[All packaging] | Indoor Luminaires | Troffer | 2x2 Luminaires for Ambient Lighting of Interior Commercial Spaces | Premium | FALSE | [9 empty] | 3/17/2016 | Dimmable | Continuous (Can dim down to ≤ 10% (W)) | No | Updated 9-7-2016 |  | 2227.77 | 144.66 | 15.4 | 6.79 | 0.986 | 5000 | 85
PVC3HVTT | Eaton (formerly Cooper Lighting) | Metalux | [All Rating]-22SR[All Air]-LD2-20-S-"Blank"-UNV-[All Emergency]-L835[All Flex]-[Driver Includes CD & HCD]1-["Blank" or SBVPD1]-[All SkyTrim]-[Sensors Include "Blank" & "All Sensors"]-[All packaging] | Indoor Luminaires | Troffer | 2x2 Luminaires for Ambient Lighting of Interior Commercial Spaces | Premium | FALSE | [9 empty] | 3/17/2016 | Dimmable | Continuous (Can dim down to ≤ 10% (W)) | Yes | Updated 9-7-2016 |  | 2043.29 | 132.68 | 15.4 | 6.42 | 0.993 | 3500 | 85
PKJHWWKQ | Eaton (formerly Cooper Lighting) | Metalux | [All Rating]-22SR[All Air]-LD2-20-S-"Blank"-UNV-[All Emergency]-L840[All Flex]-[Driver Includes CD & HCD]1-["Blank" or SBVPD1]-[All SkyTrim]-[Sensors Include "Blank" & "All Sensors"]-[All packaging] | Indoor Luminaires | Troffer | 2x2 Luminaires for Ambient Lighting of Interior Commercial Spaces | Premium | FALSE | [9 empty] | 3/17/2016 | Dimmable | Continuous (Can dim down to ≤ 10% (W)) | Yes | Updated 9-7-2016 |  | 2084.16 | 135.34 | 15.4 | 6.42 | 0.993 | 4000 | 85
PN727BZT | Eaton (formerly Cooper Lighting) | Metalux | [All Rating]-22SR[All Air]-LD2-20-S-"Blank"-UNV-[All Emergency]-L850[All Flex]-[Driver Includes CD & HCD]1-["Blank" or SBVPD1]-[All SkyTrim]-[Sensors Include "Blank" & "All Sensors"]-[All packaging] | Indoor Luminaires | Troffer | 2x2 Luminaires for Ambient Lighting of Interior Commercial Spaces | Premium | FALSE | [9 empty] | 3/17/2016 | Dimmable | Continuous (Can dim down to ≤ 10% (W)) | Yes | Updated 9-7-2016 |  | 2268.06 | 147.28 | 15.4 | 6.42 | 0.993 | 5000 | 85
PMVX7NHM | Eaton (formerly Cooper Lighting) | Metalux | [All Rating]-22SR[All Air]-LD2-20-S-"Blank"-120V-[All Emergency]-L835[All Flex]-5LTHD1-"Blank"-[All SkyTrim]-[Sensors Include "Blank" & "All Sensors"]-[All packaging] | Indoor Luminaires | Troffer | 2x2 Luminaires for Ambient Lighting of Interior Commercial Spaces | Premium | FALSE | [9 empty] | 3/17/2016 | Dimmable | Continuous (Can dim down to ≤ 10% (W)) | No | Updated 9-7-2016 |  | 2043.29 | 132.68 | 15.4 | 6.79 | 0.986 | 3500 | 85
PRPFZRZ1 | Eaton (formerly Cooper Lighting) | Metalux | [All Rating]-22SR[All Air]-LD2-20-S-"Blank"-120V-[All Emergency]-L840[All Flex]-5LTHD1-"Blank"-[All SkyTrim]-[Sensors Include "Blank" & "All Sensors"]-[All packaging] | Indoor Luminaires | Troffer | 2x2 Luminaires for Ambient Lighting of Interior Commercial Spaces | Premium | FALSE | [9 empty] | 3/17/2016 | Dimmable | Continuous (Can dim down to ≤ 10% (W)) | No | Updated 9-7-2016 |  | 2084.16 | 135.34 | 15.4 | 6.79 | 0.986 | 4000 | 85
PVSPFN9X | Eaton (formerly Cooper Lighting) | Metalux | [All Rating]-22SR[All Air]-LD2-20-S-"Blank"-120V-[All Emergency]-L850[All Flex]-5LTHD1-"Blank"-[All SkyTrim]-[Sensors Include "Blank" & "All Sensors"]-[All packaging] | Indoor Luminaires | Troffer | 2x2 Luminaires for Ambient Lighting of Interior Commercial Spaces | Premium | FALSE | [9 empty] | 3/17/2016 | Dimmable | Continuous (Can dim down to ≤ 10% (W)) | No | Updated 9-7-2016 |  | 2268.06 | 147.28 | 15.4 | 6.79 | 0.986 | 5000 | 85
P62MUXNR | Eaton (formerly Cooper Lighting) | Metalux | [All Rating]-22SR[All Air]-LD2-25-C-"Blank"-UNV-[All Emergency]-L835[All Flex]-[Driver Includes CD & HCD]1-["Blank" or SBVPD1]-[All SkyTrim]-[Sensors Include "Blank" & "All Sensors"]-[All packaging] | Indoor Luminaires | Troffer | 2x2 Luminaires for Ambient Lighting of Interior Commercial Spaces | Premium | FALSE | [9 empty] | 3/17/2016 | Dimmable | Continuous (Can dim down to ≤ 10% (W)) | Yes | Updated 9-7-2016 |  | 2525 | 128.83 | 19.6 | 6.46 | 0.992 | 3500 | 85
PFCS2NKJ | Eaton (formerly Cooper Lighting) | Metalux | [All Rating]-22SR[All Air]-LD2-25-C-"Blank"-UNV-[All Emergency]-L840[All Flex]-[Driver Includes CD & HCD]1-["Blank" or SBVPD1]-[All SkyTrim]-[Sensors Include "Blank" & "All Sensors"]-[All packaging] | Indoor Luminaires | Troffer | 2x2 Luminaires for Ambient Lighting of Interior Commercial Spaces | Premium | FALSE | [9 empty] | 3/17/2016 | Dimmable | Continuous (Can dim down to ≤ 10% (W)) | Yes | Updated 9-7-2016 |  | 2575.5 | 131.4 | 19.6 | 6.46 | 0.992 | 4000 | 85
PTFMHKF5 | Eaton (formerly Cooper Lighting) | Metalux | [All Rating]-22SR[All Air]-LD2-25-C-"Blank"-UNV-[All Emergency]-L850[All Flex]-[Driver Includes CD & HCD]1-["Blank" or SBVPD1]-[All SkyTrim]-[Sensors Include "Blank" & "All Sensors"]-[All packaging] | Indoor Luminaires | Troffer | 2x2 Luminaires for Ambient Lighting of Interior Commercial Spaces | Premium | FALSE | [9 empty] | 3/17/2016 | Dimmable | Continuous (Can dim down to ≤ 10% (W)) | Yes | Updated 9-7-2016 |  | 2802.75 | 143 | 19.6 | 6.46 | 0.992 | 5000 | 85
P5C6EWY3 | Eaton (formerly Cooper Lighting) | Metalux | [All Rating]-22SR[All Air]-LD2-25-C-"Blank"-120V-[All Emergency]-L835[All Flex]-5LTHD1-"Blank"-[All SkyTrim]-[Sensors Include "Blank" & "All Sensors"]-[All packaging] | Indoor Luminaires | Troffer | 2x2 Luminaires for Ambient Lighting of Interior Commercial Spaces | Premium | FALSE | [9 empty] | 3/17/2016 | Dimmable | Continuous (Can dim down to ≤ 10% (W)) | No | Updated 9-7-2016 |  | 2525 | 128.83 | 19.6 | 6.98 | 0.989 | 3500 | 85
PQP2Z16R | Eaton (formerly Cooper Lighting) | Metalux | [All Rating]-22SR[All Air]-LD2-25-C-"Blank"-120V-[All Emergency]-L840[All Flex]-5LTHD1-"Blank"-[All SkyTrim]-[Sensors Include "Blank" & "All Sensors"]-[All packaging] | Indoor Luminaires | Troffer | 2x2 Luminaires for Ambient Lighting of Interior Commercial Spaces | Premium | FALSE | [9 empty] | 3/17/2016 | Dimmable | Continuous (Can dim down to ≤ 10% (W)) | No | Updated 9-7-2016 |  | 2575.5 | 131.4 | 19.6 | 6.98 | 0.989 | 4000 | 85
P3KN156K | Eaton (formerly Cooper Lighting) | Metalux | [All Rating]-22SR[All Air]-LD2-25-C-"Blank"-120V-[All Emergency]-L850[All Flex]-5LTHD1-"Blank"-[All SkyTrim]-[Sensors Include "Blank" & "All Sensors"]-[All packaging] | Indoor Luminaires | Troffer | 2x2 Luminaires for Ambient Lighting of Interior Commercial Spaces | Premium | FALSE | [9 empty] | 3/17/2016 | Dimmable | Continuous (Can dim down to ≤ 10% (W)) | No | Updated 9-7-2016 |  | 2802.75 | 143 | 19.6 | 6.98 | 0.989 | 5000 | 85
PMZ7CQSB | Eaton (formerly Cooper Lighting) | Metalux | [All Rating]-22SR[All Air]-LD2-25-S-"Blank"-UNV-[All Emergency]-L835[All Flex]-[Driver Includes CD & HCD]1-["Blank" or SBVPD1]-[All SkyTrim]-[Sensors Include "Blank" & "All Sensors"]-[All packaging] | Indoor Luminaires | Troffer | 2x2 Luminaires for Ambient Lighting of Interior Commercial Spaces | Premium | FALSE | [9 empty] | 3/17/2016 | Dimmable | Continuous (Can dim down to ≤ 10% (W)) | Yes | Updated 9-7-2016 |  | 2570.66 | 131.16 | 19.6 | 6.46 | 0.992 | 3500 | 85
PMB7B32A | Eaton (formerly Cooper Lighting) | Metalux | [All Rating]-22SR[All Air]-LD2-25-S-"Blank"-UNV-[All Emergency]-L840[All Flex]-[Driver Includes CD & HCD]1-["Blank" or SBVPD1]-[All SkyTrim]-[Sensors Include "Blank" & "All Sensors"]-[All packaging] | Indoor Luminaires | Troffer | 2x2 Luminaires for Ambient Lighting of Interior Commercial Spaces | Premium | FALSE | [9 empty] | 3/17/2016 | Dimmable | Continuous (Can dim down to ≤ 10% (W)) | Yes | Updated 9-7-2016 |  | 2622.08 | 133.78 | 19.6 | 6.46 | 0.992 | 4000 | 85
PZQQAZY1 | Eaton (formerly Cooper Lighting) | Metalux | [All Rating]-22SR[All Air]-LD2-25-S-"Blank"-UNV-[All Emergency]-L850[All Flex]-[Driver Includes CD & HCD]1-["Blank" or SBVPD1]-[All SkyTrim]-[Sensors Include "Blank" & "All Sensors"]-[All packaging] | Indoor Luminaires | Troffer | 2x2 Luminaires for Ambient Lighting of Interior Commercial Spaces | Premium | FALSE | [9 empty] | 3/17/2016 | Dimmable | Continuous (Can dim down to ≤ 10% (W)) | Yes | Updated 9-7-2016 |  | 2853.44 | 145.58 | 19.6 | 6.46 | 0.992 | 5000 | 85
PZ1CXP3Z | Eaton (formerly Cooper Lighting) | Metalux | [All Rating]-22SR[All Air]-LD2-25-S-"Blank"-120V-[All Emergency]-L835[All Flex]-5LTHD1-"Blank"-[All SkyTrim]-[Sensors Include "Blank" & "All Sensors"]-[All packaging] | Indoor Luminaires | Troffer | 2x2 Luminaires for Ambient Lighting of Interior Commercial Spaces | Premium | FALSE | [9 empty] | 3/17/2016 | Dimmable | Continuous (Can dim down to ≤ 10% (W)) | No | Updated 9-7-2016 |  | 2570.66 | 131.16 | 19.6 | 6.98 | 0.989 | 3500 | 85
P59SQKVU | Eaton (formerly Cooper Lighting) | Metalux | [All Rating]-22SR[All Air]-LD2-25-S-"Blank"-120V-[All Emergency]-L840[All Flex]-5LTHD1-"Blank"-[All SkyTrim]-[Sensors Include "Blank" & "All Sensors"]-[All packaging] | Indoor Luminaires | Troffer | 2x2 Luminaires for Ambient Lighting of Interior Commercial Spaces | Premium | FALSE | [9 empty] | 3/17/2016 | Dimmable | Continuous (Can dim down to ≤ 10% (W)) | No | Updated 9-7-2016 |  | 2622.08 | 133.78 | 19.6 | 6.98 | 0.989 | 4000 | 85
PP9CFG1D | Eaton (formerly Cooper Lighting) | Metalux | [All Rating]-22SR[All Air]-LD2-25-S-"Blank"-120V-[All Emergency]-L850[All Flex]-5LTHD1-"Blank"-[All SkyTrim]-[Sensors Include "Blank" & "All Sensors"]-[All packaging] | Indoor Luminaires | Troffer | 2x2 Luminaires for Ambient Lighting of Interior Commercial Spaces | Premium | FALSE | [9 empty] | 3/17/2016 | Dimmable | Continuous (Can dim down to ≤ 10% (W)) | No | Updated 9-7-2016 |  | 2853.44 | 145.58 | 19.6 | 6.98 | 0.989 | 5000 | 85
PM4X7DRD | Eaton (formerly Cooper Lighting) | Metalux | [All Rating]-22SR[All Air]-LD2-29-C-"Blank"-UNV-[All Emergency]-L835[All Flex]-[Driver Includes CD & HCD]1-["Blank" or SBVPD1]-[All SkyTrim]-[Sensors Include "Blank" & "All Sensors"]-[All packaging] | Indoor Luminaires | Troffer | 2x2 Luminaires for Ambient Lighting of Interior Commercial Spaces | Premium | FALSE | [9 empty] | 3/17/2016 | Dimmable | Continuous (Can dim down to ≤ 10% (W)) | Yes | Updated 9-7-2016 |  | 2948 | 126.2 | 23.36 | 6.36 | 0.994 | 3500 | 85
P68ZFGUX | Eaton (formerly Cooper Lighting) | Metalux | [All Rating]-22SR[All Air]-LD2-29-C-"Blank"-UNV-[All Emergency]-L840[All Flex]-[Driver Includes CD & HCD]1-["Blank" or SBVPD1]-[All SkyTrim]-[Sensors Include "Blank" & "All Sensors"]-[All packaging] | Indoor Luminaires | Troffer | 2x2 Luminaires for Ambient Lighting of Interior Commercial Spaces | Premium | FALSE | [9 empty] | 3/17/2016 | Dimmable | Continuous (Can dim down to ≤ 10% (W)) | Yes | Updated 9-7-2016 |  | 3006.96 | 128.72 | 23.36 | 6.36 | 0.994 | 4000 | 85
P85RBYMS | Eaton (formerly Cooper Lighting) | Metalux | [All Rating]-22SR[All Air]-LD2-29-C-"Blank"-UNV-[All Emergency]-L850[All Flex]-[Driver Includes CD & HCD]1-["Blank" or SBVPD1]-[All SkyTrim]-[Sensors Include "Blank" & "All Sensors"]-[All packaging] | Indoor Luminaires | Troffer | 2x2 Luminaires for Ambient Lighting of Interior Commercial Spaces | Premium | FALSE | [9 empty] | 3/17/2016 | Dimmable | Continuous (Can dim down to ≤ 10% (W)) | Yes | Updated 9-7-2016 |  | 3272.28 | 140.08 | 23.36 | 6.36 | 0.994 | 5000 | 85
PCRWTGSK | Eaton (formerly Cooper Lighting) | Metalux | [All Rating]-22SR[All Air]-LD2-29-C-"Blank"-120V-[All Emergency]-L835[All Flex]-5LTHD1-"Blank"-[All SkyTrim]-[Sensors Include "Blank" & "All Sensors"]-[All packaging] | Indoor Luminaires | Troffer | 2x2 Luminaires for Ambient Lighting of Interior Commercial Spaces | Premium | FALSE | [9 empty] | 3/17/2016 | Dimmable | Continuous (Can dim down to ≤ 10% (W)) | No | Updated 9-7-2016 |  | 2948 | 126.2 | 23.36 | 7.07 | 0.991 | 3500 | 85
PRN4S7WN | Eaton (formerly Cooper Lighting) | Metalux | [All Rating]-22SR[All Air]-LD2-29-C-"Blank"-120V-[All Emergency]-L840[All Flex]-5LTHD1-"Blank"-[All SkyTrim]-[Sensors Include "Blank" & "All Sensors"]-[All packaging] | Indoor Luminaires | Troffer | 2x2 Luminaires for Ambient Lighting of Interior Commercial Spaces | Premium | FALSE | [9 empty] | 3/17/2016 | Dimmable | Continuous (Can dim down to ≤ 10% (W)) | No | Updated 9-7-2016 |  | 3006.96 | 128.72 | 23.36 | 7.07 | 0.991 | 4000 | 85
P6QZJNW9 | Eaton (formerly Cooper Lighting) | Metalux | [All Rating]-22SR[All Air]-LD2-29-C-"Blank"-120V-[All Emergency]-L850[All Flex]-5LTHD1-"Blank"-[All SkyTrim]-[Sensors Include "Blank" & "All Sensors"]-[All packaging] | Indoor Luminaires | Troffer | 2x2 Luminaires for Ambient Lighting of Interior Commercial Spaces | Premium | FALSE | [9 empty] | 3/17/2016 | Dimmable | Continuous (Can dim down to ≤ 10% (W)) | No | Updated 9-7-2016 |  | 3272.28 | 140.08 | 23.36 | 7.07 | 0.991 | 5000 | 85
PA2JCA6Q | Eaton (formerly Cooper Lighting) | Metalux | [All Rating]-22SR[All Air]-LD2-29-S-"Blank"-UNV-[All Emergency]-L835[All Flex]-[Driver Includes CD & HCD]1-["Blank" or SBVPD1]-[All SkyTrim]-[Sensors Include "Blank" & "All Sensors"]-[All packaging] | Indoor Luminaires | Troffer | 2x2 Luminaires for Ambient Lighting of Interior Commercial Spaces | Premium | FALSE | [9 empty] | 3/17/2016 | Dimmable | Continuous (Can dim down to ≤ 10% (W)) | Yes | Updated 9-7-2016 |  | 3001.31 | 128.48 | 23.36 | 6.36 | 0.994 | 3500 | 85
PDWETPXJ | Eaton (formerly Cooper Lighting) | Metalux | [All Rating]-22SR[All Air]-LD2-29-S-"Blank"-UNV-[All Emergency]-L840[All Flex]-[Driver Includes CD & HCD]1-["Blank" or SBVPD1]-[All SkyTrim]-[Sensors Include "Blank" & "All Sensors"]-[All packaging] | Indoor Luminaires | Troffer | 2x2 Luminaires for Ambient Lighting of Interior Commercial Spaces | Premium | FALSE | [9 empty] | 3/17/2016 | Dimmable | Continuous (Can dim down to ≤ 10% (W)) | Yes | Updated 9-7-2016 |  | 3061.34 | 131.05 | 23.36 | 6.36 | 0.994 | 4000 | 85
PNAQ783Q | Eaton (formerly Cooper Lighting) | Metalux | [All Rating]-22SR[All Air]-LD2-29-S-"Blank"-UNV-[All Emergency]-L850[All Flex]-[Driver Includes CD & HCD]1-["Blank" or SBVPD1]-[All SkyTrim]-[Sensors Include "Blank" & "All Sensors"]-[All packaging] | Indoor Luminaires | Troffer | 2x2 Luminaires for Ambient Lighting of Interior Commercial Spaces | Premium | FALSE | [9 empty] | 3/17/2016 | Dimmable | Continuous (Can dim down to ≤ 10% (W)) | Yes | Updated 9-7-2016 |  | 3331.46 | 142.61 | 23.36 | 6.36 | 0.994 | 5000 | 85
PW6YJ8KC | Eaton (formerly Cooper Lighting) | Metalux | [All Rating]-22SR[All Air]-LD2-29-S-"Blank"-120V-[All Emergency]-L835[All Flex]-5LTHD1-"Blank"-[All SkyTrim]-[Sensors Include "Blank" & "All Sensors"]-[All packaging] | Indoor Luminaires | Troffer | 2x2 Luminaires for Ambient Lighting of Interior Commercial Spaces | Premium | FALSE | [9 empty] | 3/17/2016 | Dimmable | Continuous (Can dim down to ≤ 10% (W)) | No | Updated 9-7-2016 |  | 3001.31 | 128.48 | 23.36 | 7.07 | 0.991 | 3500 | 85
PR22K1SB | Eaton (formerly Cooper Lighting) | Metalux | [All Rating]-22SR[All Air]-LD2-29-S-"Blank"-120V-[All Emergency]-L840[All Flex]-5LTHD1-"Blank"-[All SkyTrim]-[Sensors Include "Blank" & "All Sensors"]-[All packaging] | Indoor Luminaires | Troffer | 2x2 Luminaires for Ambient Lighting of Interior Commercial Spaces | Premium | FALSE | [9 empty] | 3/17/2016 | Dimmable | Continuous (Can dim down to ≤ 10% (W)) | No | Updated 9-7-2016 |  | 3061.34 | 131.05 | 23.36 | 7.07 | 0.991 | 4000 | 85
PZNQGV6M | Eaton (formerly Cooper Lighting) | Metalux | [All Rating]-22SR[All Air]-LD2-29-S-"Blank"-120V-[All Emergency]-L850[All Flex]-5LTHD1-"Blank"-[All SkyTrim]-[Sensors Include "Blank" & "All Sensors"]-[All packaging] | Indoor Luminaires | Troffer | 2x2 Luminaires for Ambient Lighting of Interior Commercial Spaces | Premium | FALSE | [9 empty] | 3/17/2016 | Dimmable | Continuous (Can dim down to ≤ 10% (W)) | No | Updated 9-7-2016 |  | 3331.46 | 142.61 | 23.36 | 7.07 | 0.991 | 5000 | 85
P1Z9T9DT | Eaton (formerly Cooper Lighting) | Metalux | [All Rating]-22SR[All Air]-LD2-20-C-"Blank"-UNV-[All Emergency]-L830[All Flex]-[Driver Includes CD & HCD]1-["Blank" or SBVPD1]-[All SkyTrim]-[Sensors Include "Blank" & "All Sensors"]-[All packaging] | Indoor Luminaires | Troffer | 2x2 Luminaires for Ambient Lighting of Interior Commercial Spaces | Standard | FALSE | [9 empty] | 3/17/2016 | Dimmable | Continuous (Can dim down to ≤ 10% (W)) | Yes | Updated 9-7-2016 |  | 1946.79 | 126.41 | 15.4 | 6.42 | 0.993 | 3000 | 85
PPJNQ3UQ | Eaton (formerly Cooper Lighting) | Metalux | [All Rating]-22SR[All Air]-LD2-20-C-"Blank"-120V-[All Emergency]-L830[All Flex]-5LTHD1-"Blank"-[All SkyTrim]-[Sensors Include "Blank" & "All Sensors"]-[All packaging] | Indoor Luminaires | Troffer | 2x2 Luminaires for Ambient Lighting of Interior Commercial Spaces | Standard | FALSE | [9 empty] | 3/17/2016 | Dimmable | Continuous (Can dim down to ≤ 10% (W)) | No | Updated 9-7-2016 |  | 1946.79 | 126.41 | 15.4 | 6.79 | 0.986 | 3000 | 85
P6V4CWNY | Eaton (formerly Cooper Lighting) | Metalux | [All Rating]-22SR[All Air]-LD2-20-S-"Blank"-UNV-[All Emergency]-L830[All Flex]-[Driver Includes CD & HCD]1-["Blank" or SBVPD1]-[All SkyTrim]-[Sensors Include "Blank" & "All Sensors"]-[All packaging] | Indoor Luminaires | Troffer | 2x2 Luminaires for Ambient Lighting of Interior Commercial Spaces | Standard | FALSE | [9 empty] | 3/17/2016 | Dimmable | Continuous (Can dim down to ≤ 10% (W)) | Yes | Updated 9-7-2016 |  | 1982 | 128.7 | 15.4 | 6.42 | 0.993 | 3000 | 85
P4PGYEGY | Eaton (formerly Cooper Lighting) | Metalux | [All Rating]-22SR[All Air]-LD2-20-S-"Blank"-120V-[All Emergency]-L830[All Flex]-5LTHD1-"Blank"-[All SkyTrim]-[Sensors Include "Blank" & "All Sensors"]-[All packaging] | Indoor Luminaires | Troffer | 2x2 Luminaires for Ambient Lighting of Interior Commercial Spaces | Standard | FALSE | [9 empty] | 3/17/2016 | Dimmable | Continuous (Can dim down to ≤ 10% (W)) | No | Updated 9-7-2016 |  | 1982 | 128.7 | 15.4 | 6.79 | 0.986 | 3000 | 85
PYAZP7C5 | Eaton (formerly Cooper Lighting) | Metalux | [All Rating]-22SR[All Air]-LD2-25-C-"Blank"-UNV-[All Emergency]-L830[All Flex]-[Driver Includes CD & HCD]1-["Blank" or SBVPD1]-[All SkyTrim]-[Sensors Include "Blank" & "All Sensors"]-[All packaging] | Indoor Luminaires | Troffer | 2x2 Luminaires for Ambient Lighting of Interior Commercial Spaces | Standard | FALSE | [9 empty] | 3/17/2016 | Dimmable | Continuous (Can dim down to ≤ 10% (W)) | Yes | Updated 9-7-2016 |  | 2449.25 | 124.96 | 19.6 | 6.46 | 0.992 | 3000 | 85
PFZ18GUB | Eaton (formerly Cooper Lighting) | Metalux | [All Rating]-22SR[All Air]-LD2-25-C-"Blank"-120V-[All Emergency]-L830[All Flex]-5LTHD1-"Blank"-[All SkyTrim]-[Sensors Include "Blank" & "All Sensors"]-[All packaging] | Indoor Luminaires | Troffer | 2x2 Luminaires for Ambient Lighting of Interior Commercial Spaces | Standard | FALSE | [9 empty] | 3/17/2016 | Dimmable | Continuous (Can dim down to ≤ 10% (W)) | No | Updated 9-7-2016 |  | 2449.25 | 124.96 | 19.6 | 6.98 | 0.989 | 3000 | 85
PSQ688X3 | Eaton (formerly Cooper Lighting) | Metalux | [All Rating]-22SR[All Air]-LD2-25-S-"Blank"-UNV-[All Emergency]-L830[All Flex]-[Driver Includes CD & HCD]1-["Blank" or SBVPD1]-[All SkyTrim]-[Sensors Include "Blank" & "All Sensors"]-[All packaging] | Indoor Luminaires | Troffer | 2x2 Luminaires for Ambient Lighting of Interior Commercial Spaces | Standard | FALSE | [9 empty] | 3/17/2016 | Dimmable | Continuous (Can dim down to ≤ 10% (W)) | Yes | Updated 9-7-2016 |  | 2493.54 | 127.22 | 19.6 | 6.46 | 0.992 | 3000 | 85
P2VE9UY7 | Eaton (formerly Cooper Lighting) | Metalux | [All Rating]-22SR[All Air]-LD2-25-S-"Blank"-120V-[All Emergency]-L830[All Flex]-5LTHD1-"Blank"-[All SkyTrim]-[Sensors Include "Blank" & "All Sensors"]-[All packaging] | Indoor Luminaires | Troffer | 2x2 Luminaires for Ambient Lighting of Interior Commercial Spaces | Standard | FALSE | [9 empty] | 3/17/2016 | Dimmable | Continuous (Can dim down to ≤ 10% (W)) | No | Updated 9-7-2016 |  | 2493.54 | 127.22 | 19.6 | 6.98 | 0.989 | 3000 | 85
PM254641 | Eaton (formerly Cooper Lighting) | Metalux | [All Rating]-22SR[All Air]-LD2-29-C-"Blank"-UNV-[All Emergency]-L830[All Flex]-[Driver Includes CD & HCD]1-["Blank" or SBVPD1]-[All SkyTrim]-[Sensors Include "Blank" & "All Sensors"]-[All packaging] | Indoor Luminaires | Troffer | 2x2 Luminaires for Ambient Lighting of Interior Commercial Spaces | Standard | FALSE | [9 empty] | 3/17/2016 | Dimmable | Continuous (Can dim down to ≤ 10% (W)) | Yes | Updated 9-7-2016 |  | 2859.56 | 122.41 | 23.36 | 6.36 | 0.994 | 3000 | 85
PJXA6RUZ | Eaton (formerly Cooper Lighting) | Metalux | [All Rating]-22SR[All Air]-LD2-29-C-"Blank"-120V-[All Emergency]-L830[All Flex]-5LTHD1-"Blank"-[All SkyTrim]-[Sensors Include "Blank" & "All Sensors"]-[All packaging] | Indoor Luminaires | Troffer | 2x2 Luminaires for Ambient Lighting of Interior Commercial Spaces | Standard | FALSE | [9 empty] | 3/17/2016 | Dimmable | Continuous (Can dim down to ≤ 10% (W)) | No | Updated 9-7-2016 |  | 2859.56 | 122.41 | 23.36 | 7.07 | 0.991 | 3000 | 85
P6CDQ3XM | Eaton (formerly Cooper Lighting) | Metalux | [All Rating]-22SR[All Air]-LD2-29-S-"Blank"-UNV-[All Emergency]-L830[All Flex]-[Driver Includes CD & HCD]1-["Blank" or SBVPD1]-[All SkyTrim]-[Sensors Include "Blank" & "All Sensors"]-[All packaging] | Indoor Luminaires | Troffer | 2x2 Luminaires for Ambient Lighting of Interior Commercial Spaces | Standard | FALSE | [9 empty] | 3/17/2016 | Dimmable | Continuous (Can dim down to ≤ 10% (W)) | Yes | Updated 9-7-2016 |  | 2911.27 | 124.63 | 23.36 | 6.36 | 0.994 | 3000 | 85
P9M1GV66 | Eaton (formerly Cooper Lighting) | Metalux | [All Rating]-22SR[All Air]-LD2-29-S-"Blank"-120V-[All Emergency]-L830[All Flex]-5LTHD1-"Blank"-[All SkyTrim]-[Sensors Include "Blank" & "All Sensors"]-[All packaging] | Indoor Luminaires | Troffer | 2x2 Luminaires for Ambient Lighting of Interior Commercial Spaces | Standard | FALSE | [9 empty] | 3/17/2016 | Dimmable | Continuous (Can dim down to ≤ 10% (W)) | No | Updated 9-7-2016 |  | 2911.27 | 124.63 | 23.36 | 7.07 | 0.991 | 3000 | 85
PBEJ8FBB | Eaton (formerly Cooper Lighting) | Metalux | 22CZ-LD4-24-SE-UNV-L850-CD1-U | Indoor Luminaires | Troffer | 2x2 Luminaires for Ambient Lighting of Interior Commercial Spaces | Standard | TRUE | 2896.82 | 110.37 | 26.24 | 6.47 | 0.996 | 4964 | 83.7 | 5 | 60000 | 6/10/2016 | Dimmable | Continuous (Can dim down to ≤ 10% (W)) | Yes |  | 3.1
PBET1ARX | Eaton (formerly Cooper Lighting) | Metalux | 22CZ-LD4-24-SE-UNV-L827-CD1-U | Indoor Luminaires | Troffer | 2x2 Luminaires for Ambient Lighting of Interior Commercial Spaces | Standard | TRUE | 2113.2 | 87 | 24.3 | 6.27 | 0.998 | 2752 | 82.5 | 5 | 60000 | 6/10/2016 | Dimmable | Continuous (Can dim down to ≤ 10% (W)) | Yes |  | 3.1
PHGUD5G1 | Eaton (formerly Cooper Lighting) | Metalux | [All Rating]-22CZ-[All Door Frame]-LD4-24SE-[Blank]-UNV-[All Emergency Options]-L835-[All Flex Options]-[Driver Include SR1 , CD1 ]-[Includes 'blank' & All Sensors]-[All Packaging] | Indoor Luminaires | Troffer | 2x2 Luminaires for Ambient Lighting of Interior Commercial Spaces | Standard | FALSE | [9 empty] | 6/10/2016 | Dimmable | Continuous (Can dim down to ≤ 10% (W)) | Yes | Updated 9/6 & 9/21/2016 |  | 2456 | 100.41 | 24.46 | 4.8 | 0.995 | 3500 | 80
PAC1BHDA | Eaton (formerly Cooper Lighting) | Metalux | [All Rating]-22CZ-[All Door Frame]-LD4-24SE-[Blank]-UNV-[All Emergency Options]-L840-[All Flex Options]-[Driver Include SR1 , CD1 ]-[Includes 'blank' & All Sensors]-[All Packaging] | Indoor Luminaires | Troffer | 2x2 Luminaires for Ambient Lighting of Interior Commercial Spaces | Standard | FALSE | [9 empty] | 6/10/2016 | Dimmable | Continuous (Can dim down to ≤ 10% (W)) | Yes | Updated 9/6 & 9/21/2016 |  | 2587.74 | 105.79 | 24.46 | 4.8 | 0.995 | 4000 | 80
PCU678BT | Eaton (formerly Cooper Lighting) | Metalux | [All Rating]-22CZ-[All Door Frame]-LD4-32SE-[Blank]-UNV-[All Emergency Options]-L835-[All Flex Options]-[Driver Include SR1 , CD1 ]-[Includes 'blank' & All Sensors]-[All Packaging] | Indoor Luminaires | Troffer | 2x2 Luminaires for Ambient Lighting of Interior Commercial Spaces | Standard | FALSE | [9 empty] | 6/10/2016 | Dimmable | Continuous (Can dim down to ≤ 10% (W)) | Yes | Updated 9/21/2016 |  | 3161 | 90.03 | 35.11 | 5.5 | 0.996 | 3500 | 80
P2V1JHZD | Eaton (formerly Cooper Lighting) | Metalux | [All Rating]-22CZ-[All Door Frame]-LD4-32SE-[Blank]-UNV-[All Emergency Options]-L840-[All Flex Options]-[Driver Include SR1 , CD1 ]-[Includes 'blank' & All Sensors]-[All Packaging] | Indoor Luminaires | Troffer | 2x2 Luminaires for Ambient Lighting of Interior Commercial Spaces | Standard | FALSE | [9 empty] | 6/10/2016 | Dimmable | Continuous (Can dim down to ≤ 10% (W)) | Yes | Updated 9/21/2016 |  | 3330.55 | 94.86 | 35.11 | 5.5 | 0.996 | 4000 | 80
PA7P2J44 | Eaton (formerly Cooper Lighting) | Metalux | [All Rating]-22CZ-[All Door Frame]-LD4-32SE-[Blank]-UNV-[All Emergency Options]-L835-[All Flex Options]-[Driver Include HCD1 ]-[Sensors Include 'blank', LWT, LWL]-[All Packaging] | Indoor Luminaires | Troffer | 2x2 Luminaires for Ambient Lighting of Interior Commercial Spaces | Standard | FALSE | [9 empty] | 6/10/2016 | Dimmable | Continuous (Can dim down to ≤ 10% (W)) | Yes | Updated 9/21/2016 |  | 3161 | 90.06 | 35.1 | 5.5 | 0.996 | 3500 | 80
PYU2N6G1 | Eaton (formerly Cooper Lighting) | Metalux | [All Rating]-22CZ-[All Door Frame]-LD4-32SE-[Blank]-UNV-[All Emergency Options]-L840-[All Flex Options]-[Driver Include HCD1 ]-[Sensors Include 'blank', LWT, LWL]-[All Packaging] | Indoor Luminaires | Troffer | 2x2 Luminaires for Ambient Lighting of Interior Commercial Spaces | Standard | FALSE | [9 empty] | 6/10/2016 | Dimmable | Continuous (Can dim down to ≤ 10% (W)) | Yes | Updated 9/21/2016 |  | 3330.55 | 94.89 | 35.1 | 5.5 | 0.996 | 4000 | 80
PX13E7PQ | Eaton (formerly Cooper Lighting) | Metalux | [All Rating]-22CZ-[All Door Frame]-LD4-32SE-[Blank]-UNV-[All Emergency Options]-L835-[All Flex Options]-5LTD1-[All Packaging] | Indoor Luminaires | Troffer | 2x2 Luminaires for Ambient Lighting of Interior Commercial Spaces | Standard | FALSE | [9 empty] | 6/10/2016 | Dimmable | Continuous (Can dim down to ≤ 10% (W)) | Yes |  |  | 3161 | 90.06 | 35.1 | 15.9 | 0.984 | 3500 | 80
P3QBXTZ2 | Eaton (formerly Cooper Lighting) | Metalux | [All Rating]-22CZ-[All Door Frame]-LD4-32SE-[Blank]-UNV-[All Emergency Options]-L840-[All Flex Options]-5LTD1-[All Packaging] | Indoor Luminaires | Troffer | 2x2 Luminaires for Ambient Lighting of Interior Commercial Spaces | Standard | FALSE | [9 empty] | 6/10/2016 | Dimmable | Continuous (Can dim down to ≤ 10% (W)) | Yes |  |  | 3330.55 | 94.89 | 35.1 | 15.9 | 0.984 | 4000 | 80
PEX8V64J | Eaton (formerly Cooper Lighting) | Metalux | [All Rating]-22CZ-[All Door Frame]-LD4-24SE-S-UNV-[All Emergency Options]-L835-[All Flex Options]-[Driver Include SR1 , CD1 ]-[Includes 'blank' & All Sensors]-[All Packaging] | Indoor Luminaires | Troffer | 2x2 Luminaires for Ambient Lighting of Interior Commercial Spaces | Standard | FALSE | [9 empty] | 6/10/2016 | Dimmable | Continuous (Can dim down to ≤ 10% (W)) | Yes | Updated 9/21/2016 |  | 2467 | 100.86 | 24.46 | 4.8 | 0.995 | 3500 | 80
PUGVDTC2 | Eaton (formerly Cooper Lighting) | Metalux | [All Rating]-22CZ-[All Door Frame]-LD4-24SE-S-UNV-[All Emergency Options]-L840-[All Flex Options]-[Driver Include SR1 , CD1 ]-[Includes 'blank' & All Sensors]-[All Packaging] | Indoor Luminaires | Troffer | 2x2 Luminaires for Ambient Lighting of Interior Commercial Spaces | Standard | FALSE | [9 empty] | 6/10/2016 | Dimmable | Continuous (Can dim down to ≤ 10% (W)) | Yes | Updated 9/21/2016 |  | 2632.13 | 107.61 | 24.46 | 4.8 | 0.995 | 4000 | 80
PWNFGQYU | Eaton (formerly Cooper Lighting) | Metalux | [All Rating]-22CZ-[All Door Frame]-LD4-24SE-S-UNV-[All Emergency Options]-L835-[All Flex Options]-[Driver Include HCD1 ]-[Includes 'blank' & All Sensors]-[All Packaging] | Indoor Luminaires | Troffer | 2x2 Luminaires for Ambient Lighting of Interior Commercial Spaces | Standard | FALSE | [9 empty] | 6/10/2016 | Dimmable | Continuous (Can dim down to ≤ 10% (W)) | Yes | Updated 9/21/2016 |  | 2467 | 100.86 | 24.46 | 4.8 | 0.995 | 3500 | 80
PYPJ9CQ8 | Eaton (formerly Cooper Lighting) | Metalux | [All Rating]-22CZ-[All Door Frame]-LD4-24SE-S-UNV-[All Emergency Options]-L840-[All Flex Options]-[Driver Include HCD1 ]-[Includes 'blank' & All Sensors]-[All Packaging] | Indoor Luminaires | Troffer | 2x2 Luminaires for Ambient Lighting of Interior Commercial Spaces | Standard | FALSE | [9 empty] | 6/10/2016 | Dimmable | Continuous (Can dim down to ≤ 10% (W)) | Yes | Updated 9/21/2016 |  | 2632.13 | 107.61 | 24.46 | 4.8 | 0.995 | 4000 | 80
PPNPUGDV | Eaton (formerly Cooper Lighting) | Metalux | [All Rating]-22CZ-[All Door Frame]-LD4-32SE-S-UNV-[All Emergency Options]-L835-[All Flex Options]-[Driver Include SR1 , CD1 ]-[Includes 'blank' & All Sensors]-[All Packaging] | Indoor Luminaires | Troffer | 2x2 Luminaires for Ambient Lighting of Interior Commercial Spaces | Standard | FALSE | [9 empty] | 6/10/2016 | Dimmable | Continuous (Can dim down to ≤ 10% (W)) | Yes | Updated 9/21/2016 |  | 3215.23 | 91.58 | 35.11 | 5.5 | 0.996 | 3500 | 80
PRGYV79R | Eaton (formerly Cooper Lighting) | Metalux | [All Rating]-22CZ-[All Door Frame]-LD4-32SE-S-UNV-[All Emergency Options]-L840-[All Flex Options]-[Driver Include SR1 , CD1 ]-[Includes 'blank' & All Sensors]-[All Packaging] | Indoor Luminaires | Troffer | 2x2 Luminaires for Ambient Lighting of Interior Commercial Spaces | Standard | FALSE | [9 empty] | 6/10/2016 | Dimmable | Continuous (Can dim down to ≤ 10% (W)) | Yes | Updated 9/21/2016 |  | 3387.69 | 96.49 | 35.11 | 5.5 | 0.996 | 4000 | 80
PHZW3PMX | Eaton (formerly Cooper Lighting) | Metalux | [All Rating]-22CZ-[All Door Frame]-LD4-32SE-S-UNV-[All Emergency Options]-L835-[All Flex Options]-[Driver Include HCD1 ]-[Sensors Include 'blank', LWT, LWL]-[All Packaging] | Indoor Luminaires | Troffer | 2x2 Luminaires for Ambient Lighting of Interior Commercial Spaces | Standard | FALSE | [9 empty] | 6/10/2016 | Dimmable | Continuous (Can dim down to ≤ 10% (W)) | Yes | Updated 9/21/2016 |  | 3215.23 | 91.6 | 35.1 | 5.5 | 0.996 | 3500 | 80
PMK9TPYF | Eaton (formerly Cooper Lighting) | Metalux | [All Rating]-22CZ-[All Door Frame]-LD4-32SE-S-UNV-[All Emergency Options]-L840-[All Flex Options]-[Driver Include HCD1 ]-[Sensors Include 'blank', LWT, LWL]-[All Packaging] | Indoor Luminaires | Troffer | 2x2 Luminaires for Ambient Lighting of Interior Commercial Spaces | Standard | FALSE | [9 empty] | 6/10/2016 | Dimmable | Continuous (Can dim down to ≤ 10% (W)) | Yes | Updated 9/21/2016 |  | 3387.69 | 96.52 | 35.1 | 5.5 | 0.996 | 4000 | 80
PZVUCZXG | Eaton (formerly Cooper Lighting) | Metalux | [All Rating]-22CZ-[All Door Frame]-LD4-32SE-S-UNV-[All Emergency Options]-L835-[All Flex Options]-5LTD1-[All Packaging] | Indoor Luminaires | Troffer | 2x2 Luminaires for Ambient Lighting of Interior Commercial Spaces | Standard | FALSE | [9 empty] | 6/10/2016 | Dimmable | Continuous (Can dim down to ≤ 10% (W)) | Yes |  |  | 3215.23 | 91.6 | 35.1 | 15.9 | 0.984 | 3500 | 80
P6HRSCCC | Eaton (formerly Cooper Lighting) | Metalux | [All Rating]-22CZ-[All Door Frame]-LD4-32SE-S-UNV-[All Emergency Options]-L840-[All Flex Options]-5LTD1-[All Packaging] | Indoor Luminaires | Troffer | 2x2 Luminaires for Ambient Lighting of Interior Commercial Spaces | Standard | FALSE | [9 empty] | 6/10/2016 | Dimmable | Continuous (Can dim down to ≤ 10% (W)) | Yes |  |  | 3387.69 | 96.52 | 35.1 | 15.9 | 0.984 | 4000 | 80
P7ZF9JST | Eaton (formerly Cooper Lighting) | Metalux | 22ALNG-LD4-20-R-UNV-L830-CD1-U-SV1 | Indoor Luminaires | Troffer | 2x2 Luminaires for Ambient Lighting of Interior Commercial Spaces | Standard | TRUE | 1893 | 92.8 | 20.4 | 5.15 | 0.995 | 2997 | 82.8 | 5 | 60000 | 6/13/2016 | Dimmable | Continuous (Can dim down to ≤ 10% (W)) | Yes |  | 3.1
PC4RBZ9B | Eaton (formerly Cooper Lighting) | Metalux | [All Rating]-22ALN[All Trim Type]-Standard-LD4-20-R-UNV-[All Emergency Options]-L830-[All Flex]-[Driver Includes CD, HCD & SR]1-[All Options]-["Blank" or All Sensor]-[All Packaging] | Indoor Luminaires | Troffer | 2x2 Luminaires for Ambient Lighting of Interior Commercial Spaces | Standard | FALSE | [9 empty] | 6/13/2016 | Dimmable | Continuous (Can dim down to ≤ 10% (W)) | Yes |  |  | 1893 | 92.79 | 20.4 | 4.5 | 0.993 | 3000 | 82.8
PTN43KD6 | Eaton (formerly Cooper Lighting) | Metalux | [All Rating]-22ALN[All Trim Type]-Standard-LD4-20-R-UNV-[All Emergency Options]-L835-[All Flex]-[Driver Includes CD, HCD & SR]1-[All Options]-["Blank" or All Sensor]-[All Packaging] | Indoor Luminaires | Troffer | 2x2 Luminaires for Ambient Lighting of Interior Commercial Spaces | Standard | FALSE | [9 empty] | 6/13/2016 | Dimmable | Continuous (Can dim down to ≤ 10% (W)) | Yes |  |  | 2142 | 103.08 | 20.78 | 4.5 | 0.993 | 3500 | 82.8
P2BT385A | Eaton (formerly Cooper Lighting) | Metalux | [All Rating]-22ALN[All Trim Type]-Standard-LD4-20-R-UNV-[All Emergency Options]-L840-[All Flex]-[Driver Includes CD, HCD & SR]1-[All Options]-["Blank" or All Sensor]-[All Packaging] | Indoor Luminaires | Troffer | 2x2 Luminaires for Ambient Lighting of Interior Commercial Spaces | Standard | FALSE | [9 empty] | 6/13/2016 | Dimmable | Continuous (Can dim down to ≤ 10% (W)) | Yes |  |  | 2177 | 104.77 | 20.78 | 4.5 | 0.993 | 4000 | 82.8
PW97MGRV | Eaton (formerly Cooper Lighting) | Metalux | [All Rating]-22ALN[All Trim Type]-Standard-LD4-20-R-UNV-[All Emergency Options]-L850-[All Flex]-[Driver Includes CD, HCD & SR]1-[All Options]-["Blank" or All Sensor]-[All Packaging] | Indoor Luminaires | Troffer | 2x2 Luminaires for Ambient Lighting of Interior Commercial Spaces | Standard | FALSE | [9 empty] | 6/13/2016 | Dimmable | Continuous (Can dim down to ≤ 10% (W)) | Yes |  |  | 2376 | 114.35 | 20.78 | 4.5 | 0.993 | 5000 | 82.8
PMESAGR4 | Eaton (formerly Cooper Lighting) | Metalux | [All Rating]-22ALN[All Trim Type]-Standard-LD4-25-R-UNV-[All Emergency Options]-L830-[All Flex]-[Driver Includes CD, HCD & SR]1-[All Options]-["Blank" or All Sensor]-[All Packaging] | Indoor Luminaires | Troffer | 2x2 Luminaires for Ambient Lighting of Interior Commercial Spaces | Standard | FALSE | [9 empty] | 6/13/2016 | Dimmable | Continuous (Can dim down to ≤ 10% (W)) | Yes |  |  | 2498 | 98.11 | 25.46 | 4.8 | 0.995 | 3000 | 82.8
P517UTRB | Eaton (formerly Cooper Lighting) | Metalux | [All Rating]-22ALN[All Trim Type]-Standard-LD4-25-R-UNV-[All Emergency Options]-L835-[All Flex]-[Driver Includes CD, HCD & SR]1-[All Options]-["Blank" or All Sensor]-[All Packaging] | Indoor Luminaires | Troffer | 2x2 Luminaires for Ambient Lighting of Interior Commercial Spaces | Standard | FALSE | [9 empty] | 6/13/2016 | Dimmable | Continuous (Can dim down to ≤ 10% (W)) | Yes |  |  | 2572 | 101.01 | 25.46 | 4.8 | 0.995 | 3500 | 82.8
PPEF13K9 | Eaton (formerly Cooper Lighting) | Metalux | [All Rating]-22ALN[All Trim Type]-Standard-LD4-25-R-UNV-[All Emergency Options]-L840-[All Flex]-[Driver Includes CD, HCD & SR]1-[All Options]-["Blank" or All Sensor]-[All Packaging] | Indoor Luminaires | Troffer | 2x2 Luminaires for Ambient Lighting of Interior Commercial Spaces | Standard | FALSE | [9 empty] | 6/13/2016 | Dimmable | Continuous (Can dim down to ≤ 10% (W)) | Yes |  |  | 2613 | 102.62 | 25.46 | 4.8 | 0.995 | 4000 | 82.8
PSE3K2CR | Eaton (formerly Cooper Lighting) | Metalux | [All Rating]-22ALN[All Trim Type]-Standard-LD4-25-R-UNV-[All Emergency Options]-L850-[All Flex]-[Driver Includes CD, HCD & SR]1-[All Options]-["Blank" or All Sensor]-[All Packaging] | Indoor Luminaires | Troffer | 2x2 Luminaires for Ambient Lighting of Interior Commercial Spaces | Standard | FALSE | [9 empty] | 6/13/2016 | Dimmable | Continuous (Can dim down to ≤ 10% (W)) | Yes |  |  | 2852 | 112.01 | 25.46 | 4.8 | 0.995 | 5000 | 82.8
P5T1TURF | Eaton (formerly Cooper Lighting) | Metalux | [All Rating]-22ALN[All Trim Type]-Standard-LD4-31-R-UNV-[All Emergency Options]-L830-[All Flex]-[Driver Includes CD, HCD & SR]1-[All Options]-["Blank" or All Sensor]-[All Packaging] | Indoor Luminaires | Troffer | 2x2 Luminaires for Ambient Lighting of Interior Commercial Spaces | Standard | FALSE | [9 empty] | 6/13/2016 | Dimmable | Continuous (Can dim down to ≤ 10% (W)) | Yes |  |  | 2935 | 96.87 | 30.3 | 5.3 | 0.996 | 3000 | 82.8
PHN3CYB7 | Eaton (formerly Cooper Lighting) | Metalux | [All Rating]-22ALN[All Trim Type]-Standard-LD4-31-R-UNV-[All Emergency Options]-L835-[All Flex]-[Driver Includes CD, HCD & SR]1-[All Options]-["Blank" or All Sensor]-[All Packaging] | Indoor Luminaires | Troffer | 2x2 Luminaires for Ambient Lighting of Interior Commercial Spaces | Standard | FALSE | [9 empty] | 6/13/2016 | Dimmable | Continuous (Can dim down to ≤ 10% (W)) | Yes |  |  | 3022 | 99.74 | 30.3 | 5.3 | 0.996 | 3500 | 82.8
PMVHRP9G | Eaton (formerly Cooper Lighting) | Metalux | [All Rating]-22ALN[All Trim Type]-Standard-LD4-31-R-UNV-[All Emergency Options]-L840-[All Flex]-[Driver Includes CD, HCD & SR]1-[All Options]-["Blank" or All Sensor]-[All Packaging] | Indoor Luminaires | Troffer | 2x2 Luminaires for Ambient Lighting of Interior Commercial Spaces | Standard | FALSE | [9 empty] | 6/13/2016 | Dimmable | Continuous (Can dim down to ≤ 10% (W)) | Yes |  |  | 3071 | 101.36 | 30.3 | 5.3 | 0.996 | 4000 | 82.8
P41VPFW5 | Eaton (formerly Cooper Lighting) | Metalux | [All Rating]-22ALN[All Trim Type]-Standard-LD4-31-R-UNV-[All Emergency Options]-L850-[All Flex]-[Driver Includes CD, HCD & SR]1-[All Options]-["Blank" or All Sensor]-[All Packaging] | Indoor Luminaires | Troffer | 2x2 Luminaires for Ambient Lighting of Interior Commercial Spaces | Standard | FALSE | [9 empty] | 6/13/2016 | Dimmable | Continuous (Can dim down to ≤ 10% (W)) | Yes |  |  | 3352 | 110.63 | 30.3 | 5.3 | 0.996 | 5000 | 82.8
P9ZZRPP9 | Eaton (formerly Cooper Lighting) | Metalux | [All Rating]-22ALN[All Trim Type]-Standard-LD4-35-R-UNV-[All Emergency Options]-L830-[All Flex]-[Driver Includes CD, HCD, 5LTD & SR]1-[All Options]-["Blank" or All Sensor]-[All Packaging] | Indoor Luminaires | Troffer | 2x2 Luminaires for Ambient Lighting of Interior Commercial Spaces | Standard | FALSE | [9 empty] | 6/13/2016 | Dimmable | Continuous (Can dim down to ≤ 10% (W)) | Yes |  |  | 3328 | 94.95 | 35.05 | 10.1 | 0.992 | 3000 | 82.8
PGGA9A5F | Eaton (formerly Cooper Lighting) | Metalux | [All Rating]-22ALN[All Trim Type]-Standard-LD4-35-R-UNV-[All Emergency Options]-L835-[All Flex]-[Driver Includes CD, HCD, 5LTD & SR]1-[All Options]-["Blank" or All Sensor]-[All Packaging] | Indoor Luminaires | Troffer | 2x2 Luminaires for Ambient Lighting of Interior Commercial Spaces | Standard | FALSE | [9 empty] | 6/13/2016 | Dimmable | Continuous (Can dim down to ≤ 10% (W)) | Yes |  |  | 3426 | 97.75 | 35.05 | 10.1 | 0.992 | 3500 | 82.8
P3PXDHBF | Eaton (formerly Cooper Lighting) | Metalux | [All Rating]-22ALN[All Trim Type]-Standard-LD4-35-R-UNV-[All Emergency Options]-L840-[All Flex]-[Driver Includes CD, HCD, 5LTD & SR]1-[All Options]-["Blank" or All Sensor]-[All Packaging] | Indoor Luminaires | Troffer | 2x2 Luminaires for Ambient Lighting of Interior Commercial Spaces | Standard | FALSE | [9 empty] | 6/13/2016 | Dimmable | Continuous (Can dim down to ≤ 10% (W)) | Yes |  |  | 3481 | 99.32 | 35.05 | 10.1 | 0.992 | 4000 | 82.8
PVU5NCHB | Eaton (formerly Cooper Lighting) | Metalux | [All Rating]-22ALN[All Trim Type]-Standard-LD4-35-R-UNV-[All Emergency Options]-L850-[All Flex]-[Driver Includes CD, HCD, 5LTD & SR]1-[All Options]-["Blank" or All Sensor]-[All Packaging] | Indoor Luminaires | Troffer | 2x2 Luminaires for Ambient Lighting of Interior Commercial Spaces | Standard | FALSE | [9 empty] | 6/13/2016 | Dimmable | Continuous (Can dim down to ≤ 10% (W)) | Yes |  |  | 3800 | 108.42 | 35.05 | 10.1 | 0.992 | 5000 | 82.8
P2J23A44 | Eaton (formerly Cooper Lighting) | Metalux | [All Rating]-22ALN[All Trim Type]-Standard-LD4-20-R-UNV-[All Emergency Options]-L830-[All Flex]-[Driver Includes CD, HCD & SR]1-[All Options]-["Blank" or All Sensor]-[All Packaging] | Indoor Luminaires | Troffer | 2x2 Luminaires for Ambient Lighting of Interior Commercial Spaces | Standard | FALSE | [9 empty] | 6/13/2016 | Dimmable | Continuous (Can dim down to ≤ 10% (W)) | Yes |  |  | 1893 | 92.79 | 20.4 | 4.5 | 0.993 | 3000 | 82.8
PNAAQXS3 | Eaton (formerly Cooper Lighting) | Metalux | [All Rating]-22ALN[All Trim Type]-Standard-LD4-20-R-UNV-[All Emergency Options]-L835-[All Flex]-[Driver Includes CD, HCD & SR]1-[All Options]-["Blank" or All Sensor]-[All Packaging] | Indoor Luminaires | Troffer | 2x2 Luminaires for Ambient Lighting of Interior Commercial Spaces | Standard | FALSE | [9 empty] | 6/13/2016 | Dimmable | Continuous (Can dim down to ≤ 10% (W)) | Yes |  |  | 2142 | 103.08 | 20.78 | 4.5 | 0.993 | 3500 | 82.8
PR9WHW5G | Eaton (formerly Cooper Lighting) | Metalux | [All Rating]-22ALN[All Trim Type]-Standard-LD4-20-R-UNV-[All Emergency Options]-L840-[All Flex]-[Driver Includes CD, HCD & SR]1-[All Options]-["Blank" or All Sensor]-[All Packaging] | Indoor Luminaires | Troffer | 2x2 Luminaires for Ambient Lighting of Interior Commercial Spaces | Standard | FALSE | [9 empty] | 6/13/2016 | Dimmable | Continuous (Can dim down to ≤ 10% (W)) | Yes |  |  | 2177 | 104.77 | 20.78 | 4.5 | 0.993 | 4000 | 82.8
PS9BECFX | Eaton (formerly Cooper Lighting) | Metalux | [All Rating]-22ALN[All Trim Type]-Standard-LD4-20-R-UNV-[All Emergency Options]-L850-[All Flex]-[Driver Includes CD, HCD & SR]1-[All Options]-["Blank" or All Sensor]-[All Packaging] | Indoor Luminaires | Troffer | 2x2 Luminaires for Ambient Lighting of Interior Commercial Spaces | Standard | FALSE | [9 empty] | 6/13/2016 | Dimmable | Continuous (Can dim down to ≤ 10% (W)) | Yes |  |  | 2376 | 114.35 | 20.78 | 4.5 | 0.993 | 5000 | 82.8
PXFTEJKD | Eaton (formerly Cooper Lighting) | Metalux | [All Rating]-22ALN[All Trim Type]-Standard-LD4-25-R-UNV-[All Emergency Options]-L830-[All Flex]-[Driver Includes CD, HCD & SR]1-[All Options]-["Blank" or All Sensor]-[All Packaging] | Indoor Luminaires | Troffer | 2x2 Luminaires for Ambient Lighting of Interior Commercial Spaces | Standard | FALSE | [9 empty] | 6/13/2016 | Dimmable | Continuous (Can dim down to ≤ 10% (W)) | Yes |  |  | 2498 | 98.11 | 25.46 | 4.8 | 0.995 | 3000 | 82.8
PJNUEJXZ | Eaton (formerly Cooper Lighting) | Metalux | [All Rating]-22ALN[All Trim Type]-Standard-LD4-25-R-UNV-[All Emergency Options]-L835-[All Flex]-[Driver Includes CD, HCD & SR]1-[All Options]-["Blank" or All Sensor]-[All Packaging] | Indoor Luminaires | Troffer | 2x2 Luminaires for Ambient Lighting of Interior Commercial Spaces | Standard | FALSE | [9 empty] | 6/13/2016 | Dimmable | Continuous (Can dim down to ≤ 10% (W)) | Yes |  |  | 2572 | 101.01 | 25.46 | 4.8 | 0.995 | 3500 | 82.8
P1NNF58Z | Eaton (formerly Cooper Lighting) | Metalux | [All Rating]-22ALN[All Trim Type]-Standard-LD4-25-R-UNV-[All Emergency Options]-L840-[All Flex]-[Driver Includes CD, HCD & SR]1-[All Options]-["Blank" or All Sensor]-[All Packaging] | Indoor Luminaires | Troffer | 2x2 Luminaires for Ambient Lighting of Interior Commercial Spaces | Standard | FALSE | [9 empty] | 6/13/2016 | Dimmable | Continuous (Can dim down to ≤ 10% (W)) | Yes |  |  | 2613 | 102.62 | 25.46 | 4.8 | 0.995 | 4000 | 82.8
PC51A8QJ | Eaton (formerly Cooper Lighting) | Metalux | [All Rating]-22ALN[All Trim Type]-Standard-LD4-25-R-UNV-[All Emergency Options]-L850-[All Flex]-[Driver Includes CD, HCD & SR]1-[All Options]-["Blank" or All Sensor]-[All Packaging] | Indoor Luminaires | Troffer | 2x2 Luminaires for Ambient Lighting of Interior Commercial Spaces | Standard | FALSE | [9 empty] | 6/13/2016 | Dimmable | Continuous (Can dim down to ≤ 10% (W)) | Yes |  |  | 2852 | 112.01 | 25.46 | 4.8 | 0.995 | 5000 | 82.8
PJ1Y7XF1 | Eaton (formerly Cooper Lighting) | Metalux | [All Rating]-22ALN[All Trim Type]-Standard-LD4-31-R-UNV-[All Emergency Options]-L830-[All Flex]-[Driver Includes CD, HCD & SR]1-[All Options]-["Blank" or All Sensor]-[All Packaging] | Indoor Luminaires | Troffer | 2x2 Luminaires for Ambient Lighting of Interior Commercial Spaces | Standard | FALSE | [9 empty] | 6/13/2016 | Dimmable | Continuous (Can dim down to ≤ 10% (W)) | Yes |  |  | 2935 | 96.87 | 30.3 | 5.3 | 0.996 | 3000 | 82.8
P4TKPFYG | Eaton (formerly Cooper Lighting) | Metalux | [All Rating]-22ALN[All Trim Type]-Standard-LD4-31-R-UNV-[All Emergency Options]-L835-[All Flex]-[Driver Includes CD, HCD & SR]1-[All Options]-["Blank" or All Sensor]-[All Packaging] | Indoor Luminaires | Troffer | 2x2 Luminaires for Ambient Lighting of Interior Commercial Spaces | Standard | FALSE | [9 empty] | 6/13/2016 | Dimmable | Continuous (Can dim down to ≤ 10% (W)) | Yes |  |  | 3022 | 99.74 | 30.3 | 5.3 | 0.996 | 3500 | 82.8
PXBDNHS1 | Eaton (formerly Cooper Lighting) | Metalux | [All Rating]-22ALN[All Trim Type]-Standard-LD4-31-R-UNV-[All Emergency Options]-L840-[All Flex]-[Driver Includes CD, HCD & SR]1-[All Options]-["Blank" or All Sensor]-[All Packaging] | Indoor Luminaires | Troffer | 2x2 Luminaires for Ambient Lighting of Interior Commercial Spaces | Standard | FALSE | [9 empty] | 6/13/2016 | Dimmable | Continuous (Can dim down to ≤ 10% (W)) | Yes |  |  | 3071 | 101.36 | 30.3 | 5.3 | 0.996 | 4000 | 82.8
PXY8GH8U | Eaton (formerly Cooper Lighting) | Metalux | [All Rating]-22ALN[All Trim Type]-Standard-LD4-31-R-UNV-[All Emergency Options]-L850-[All Flex]-[Driver Includes CD, HCD & SR]1-[All Options]-["Blank" or All Sensor]-[All Packaging] | Indoor Luminaires | Troffer | 2x2 Luminaires for Ambient Lighting of Interior Commercial Spaces | Standard | FALSE | [9 empty] | 6/13/2016 | Dimmable | Continuous (Can dim down to ≤ 10% (W)) | Yes |  |  | 3352 | 110.63 | 30.3 | 5.3 | 0.996 | 5000 | 82.8
PK3EK649 | Eaton (formerly Cooper Lighting) | Metalux | [All Rating]-22ALN[All Trim Type]-Standard-LD4-35-R-UNV-[All Emergency Options]-L830-[All Flex]-[Driver Includes CD, HCD, 5LTD & SR]1-[All Options]-["Blank" or All Sensor]-[All Packaging] | Indoor Luminaires | Troffer | 2x2 Luminaires for Ambient Lighting of Interior Commercial Spaces | Standard | FALSE | [9 empty] | 6/13/2016 | Dimmable | Continuous (Can dim down to ≤ 10% (W)) | Yes |  |  | 3328 | 94.95 | 35.05 | 10.1 | 0.992 | 3000 | 82.8
PX5GWR97 | Eaton (formerly Cooper Lighting) | Metalux | [All Rating]-22ALN[All Trim Type]-Standard-LD4-35-R-UNV-[All Emergency Options]-L835-[All Flex]-[Driver Includes CD, HCD, 5LTD & SR]1-[All Options]-["Blank" or All Sensor]-[All Packaging] | Indoor Luminaires | Troffer | 2x2 Luminaires for Ambient Lighting of Interior Commercial Spaces | Standard | FALSE | [9 empty] | 6/13/2016 | Dimmable | Continuous (Can dim down to ≤ 10% (W)) | Yes |  |  | 3426 | 97.75 | 35.05 | 10.1 | 0.992 | 3500 | 82.8
P4C3ZJTR | Eaton (formerly Cooper Lighting) | Metalux | [All Rating]-22ALN[All Trim Type]-Standard-LD4-35-R-UNV-[All Emergency Options]-L840-[All Flex]-[Driver Includes CD, HCD, 5LTD & SR]1-[All Options]-["Blank" or All Sensor]-[All Packaging] | Indoor Luminaires | Troffer | 2x2 Luminaires for Ambient Lighting of Interior Commercial Spaces | Standard | FALSE | [9 empty] | 6/13/2016 | Dimmable | Continuous (Can dim down to ≤ 10% (W)) | Yes |  |  | 3481 | 99.32 | 35.05 | 10.1 | 0.992 | 4000 | 82.8
P3WY17UX | Eaton (formerly Cooper Lighting) | Metalux | [All Rating]-22ALN[All Trim Type]-Standard-LD4-35-R-UNV-[All Emergency Options]-L850-[All Flex]-[Driver Includes CD, HCD, 5LTD & SR]1-[All Options]-["Blank" or All Sensor]-[All Packaging] | Indoor Luminaires | Troffer | 2x2 Luminaires for Ambient Lighting of Interior Commercial Spaces | Standard | FALSE | [9 empty] | 6/13/2016 | Dimmable | Continuous (Can dim down to ≤ 10% (W)) | Yes |  |  | 3800 | 108.42 | 35.05 | 10.1 | 0.992 | 5000 | 82.8
P5GEJ4KE | Eaton (formerly Cooper Lighting) | Metalux | 22SP3435["Blank"or RT] | Indoor Luminaires | Troffer | 2x2 Luminaires for Ambient Lighting of Interior Commercial Spaces | Standard | TRUE | 3313.3 | 98.6 | 33.6 | 14.3 | 0.9978 | 3395 | 82.6 | 5 | 50000 | 9/20/2016 | Dimmable | Continuous (Can dim down to ≤ 10% (W)) | No |  | 4 | 3328 | 99.05 | 33.6 | 14.3 | 1 | 3500 | 82.6
PS1ESQ48 | Eaton (formerly Cooper Lighting) | Metalux | 22SP3440["Blank"] | Indoor Luminaires | Troffer | 2x2 Luminaires for Ambient Lighting of Interior Commercial Spaces | Standard | FALSE | [9 empty] | 9/20/2016 | Dimmable | Continuous (Can dim down to ≤ 10% (W)) | No |  |  | 3520 | 107.32 | 32.8 | 8.19 | 1 | 4000 | 81.5
PE634Z56 | Eaton (formerly Cooper Lighting) | Corelite | DRI-WS-1L30-UNV-22-T1-STD | Indoor Luminaires | Troffer | 2x2 Luminaires for Ambient Lighting of Interior Commercial Spaces | Standard | TRUE | 1870.3 | 117.6 | 15.9 | 6.29 | 0.9938 | 2991 | 82.2 | 5 | 50000 | 10/20/2016 | Dimmable | Continuous (Can dim down to ≤ 10% (W)) | Yes |  | 4 | 1870 | 117.6 | 15.9 | 0.06 | 0.99 | 3000 | 82.2
PPWA7FYW | Eaton (formerly Cooper Lighting) | Corelite | DRI-WS-1L35-UNV-22-[All Ceiling Types]-[Driver Includes STD, HCD & 5LT]-["Blank" or SV]-[All Emergency]-[All Options] | Indoor Luminaires | Troffer | 2x2 Luminaires for Ambient Lighting of Interior Commercial Spaces | Standard | FALSE | [9 empty] | 10/20/2016 | Dimmable | Continuous (Can dim down to ≤ 10% (W)) | Yes |  |  | 1986 | 120.7 | 16.46 | 0.09 | 0.99 | 3500 | 82.2
P6W1CUGP | Eaton (formerly Cooper Lighting) | Corelite | DRI-WS-1L40-UNV-22-[All Ceiling Types]-[Driver Includes STD & HCD]-["Blank" or SV]-[All Emergency]-[All Options] | Indoor Luminaires | Troffer | 2x2 Luminaires for Ambient Lighting of Interior Commercial Spaces | Standard | FALSE | [9 empty] | 10/20/2016 | Dimmable | Continuous (Can dim down to ≤ 10% (W)) | Yes |  |  | 1906 | 118.6 | 16.07 | 0.08 | 0.99 | 4000 | 82.2
PZ3QDTGT | Eaton (formerly Cooper Lighting) | Corelite | DRI-WS-2L30-UNV-22-[All Ceiling Types]-[Driver Includes STD, HCD & 5LT]-["Blank" or SV]-[All Emergency]-[All Options] | Indoor Luminaires | Troffer | 2x2 Luminaires for Ambient Lighting of Interior Commercial Spaces | Standard | FALSE | [9 empty] | 10/20/2016 | Dimmable | Continuous (Can dim down to ≤ 10% (W)) | Yes |  |  | 2361 | 114.2 | 20.67 | 0.08 | 0.99 | 3000 | 82.2
PTFNYB41 | Eaton (formerly Cooper Lighting) | Corelite | DRI-WS-2L35-UNV-22-[All Ceiling Types]-[Driver Includes STD, HCD & 5LT]-["Blank" or SV]-[All Emergency]-[All Options] | Indoor Luminaires | Troffer | 2x2 Luminaires for Ambient Lighting of Interior Commercial Spaces | Standard | FALSE | [9 empty] | 10/20/2016 | Dimmable | Continuous (Can dim down to ≤ 10% (W)) | Yes |  |  | 2497 | 120.8 | 20.67 | 0.08 | 0.99 | 3500 | 82.2
P6SAM3TE | Eaton (formerly Cooper Lighting) | Corelite | DRI-WS-2L40-UNV-22-[All Ceiling Types]-[Driver Includes STD, HCD & 5LT]-["Blank" or SV]-[All Emergency]-[All Options] | Indoor Luminaires | Troffer | 2x2 Luminaires for Ambient Lighting of Interior Commercial Spaces | Standard | FALSE | [9 empty] | 10/20/2016 | Dimmable | Continuous (Can dim down to ≤ 10% (W)) | Yes |  |  | 2396 | 115.9 | 20.67 | 0.08 | 0.99 | 4000 | 82.2
PFDDJSQ6 | Eaton (formerly Cooper Lighting) | Corelite | DRI-WS-3L30-UNV-22-[All Ceiling Types]-[Driver Includes STD, HCD & 5LT]-["Blank" or SV]-[All Emergency]-[All Options] | Indoor Luminaires | Troffer | 2x2 Luminaires for Ambient Lighting of Interior Commercial Spaces | Standard | FALSE | [9 empty] | 10/20/2016 | Dimmable | Continuous (Can dim down to ≤ 10% (W)) | Yes |  |  | 2838 | 113.4 | 25.03 | 0.07 | 1 | 3000 | 82.2
P33E7QSR | Eaton (formerly Cooper Lighting) | Corelite | DRI-WS-3L35-UNV-22-[All Ceiling Types]-[Driver Includes STD, HCD & 5LT]-["Blank" or SV]-[All Emergency]-[All Options] | Indoor Luminaires | Troffer | 2x2 Luminaires for Ambient Lighting of Interior Commercial Spaces | Standard | FALSE | [9 empty] | 10/20/2016 | Dimmable | Continuous (Can dim down to ≤ 10% (W)) | Yes |  |  | 3002 | 119.9 | 25.03 | 0.07 | 1 | 3500 | 82.2
PCPZGXN5 | Eaton (formerly Cooper Lighting) | Corelite | DRI-WS-3L40-UNV-22-[All Ceiling Types]-[Driver Includes STD, HCD & 5LT]-["Blank" or SV]-[All Emergency]-[All Options] | Indoor Luminaires | Troffer | 2x2 Luminaires for Ambient Lighting of Interior Commercial Spaces | Standard | FALSE | [9 empty] | 10/20/2016 | Dimmable | Continuous (Can dim down to ≤ 10% (W)) | Yes |  |  | 2881 | 115.1 | 25.03 | 0.07 | 1 | 4000 | 82.2
PRYJE559 | Eaton (formerly Cooper Lighting) | Corelite | DRI-WS-4L30-UNV-22-[All Ceiling Types]-[Driver Includes STD & HCD]-["Blank" or SV]-[All Emergency]-[All Options] | Indoor Luminaires | Troffer | 2x2 Luminaires for Ambient Lighting of Interior Commercial Spaces | Standard | FALSE | [9 empty] | 10/20/2016 | Dimmable | Continuous (Can dim down to ≤ 10% (W)) | Yes |  |  | 3323 | 113.4 | 29.31 | 0.07 | 1 | 3000 | 82.2
PDZ11YJT | Eaton (formerly Cooper Lighting) | Corelite | DRI-WS-4L35-UNV-22-[All Ceiling Types]-[Driver Includes STD, HCD & 5LT]-["Blank" or SV]-[All Emergency]-[All Options] | Indoor Luminaires | Troffer | 2x2 Luminaires for Ambient Lighting of Interior Commercial Spaces | Standard | FALSE | [9 empty] | 10/20/2016 | Dimmable | Continuous (Can dim down to ≤ 10% (W)) | Yes |  |  | 3514 | 118.9 | 29.55 | 0.07 | 1 | 3500 | 82.2
PZK5A3XZ | Eaton (formerly Cooper Lighting) | Corelite | DRI-WS-4L40-UNV-22-[All Ceiling Types]-[Driver Includes STD, HCD & 5LT]-["Blank" or SV]-[All Emergency]-[All Options] | Indoor Luminaires | Troffer | 2x2 Luminaires for Ambient Lighting of Interior Commercial Spaces | Standard | FALSE | [9 empty] | 10/20/2016 | Dimmable | Continuous (Can dim down to ≤ 10% (W)) | Yes |  |  | 3373 | 114.1 | 29.55 | 0.07 | 1 | 4000 | 82.2
PNG2XMK4 | Eaton (formerly Cooper Lighting) | Corelite | DRI-WS-5L30-UNV-22-[All Ceiling Types]-[Driver Includes STD & HCD]-["Blank" or SV]-[All Emergency]-[All Options] | Indoor Luminaires | Troffer | 2x2 Luminaires for Ambient Lighting of Interior Commercial Spaces | Standard | FALSE | [9 empty] | 10/20/2016 | Dimmable | Continuous (Can dim down to ≤ 10% (W)) | Yes |  |  | 3815 | 111.5 | 34.21 | 0.08 | 0.99 | 3000 | 82.2
PDMEEEJ1 | Eaton (formerly Cooper Lighting) | Corelite | DRI-WS-5L35-UNV-22-[All Ceiling Types]-[Driver Includes STD, HCD & 5LT]-["Blank" or SV]-[All Emergency]-[All Options] | Indoor Luminaires | Troffer | 2x2 Luminaires for Ambient Lighting of Interior Commercial Spaces | Standard | FALSE | [9 empty] | 10/20/2016 | Dimmable | Continuous (Can dim down to ≤ 10% (W)) | Yes |  |  | 4035 | 117.2 | 34.43 | 0.07 | 0.99 | 3500 | 82.2
PQ5EXU6Z | Eaton (formerly Cooper Lighting) | Corelite | DRI-WS-5L40-UNV-22-[All Ceiling Types]-[Driver Includes STD, HCD & 5LT]-["Blank" or SV]-[All Emergency]-[All Options] | Indoor Luminaires | Troffer | 2x2 Luminaires for Ambient Lighting of Interior Commercial Spaces | Standard | FALSE | [9 empty] | 10/20/2016 | Dimmable | Continuous (Can dim down to ≤ 10% (W)) | Yes |  |  | 3873 | 112.5 | 34.43 | 0.07 | 0.99 | 4000 | 82.2
PPVWT93J | Eaton (formerly Cooper Lighting) | Corelite | DRI-WD-1L30-UNV-22-[All Ceiling Types]-[Driver Includes STD & HCD]-["Blank" or SV]-[All Emergency]-[All Options] | Indoor Luminaires | Troffer | 2x2 Luminaires for Ambient Lighting of Interior Commercial Spaces | Standard | FALSE | [9 empty] | 10/20/2016 | Dimmable | Continuous (Can dim down to ≤ 10% (W)) | Yes |  |  | 1870 | 117.6 | 15.9 | 0.06 | 0.99 | 3000 | 82.2
PR1PH1AJ | Eaton (formerly Cooper Lighting) | Corelite | DRI-WD-1L35-UNV-22-[All Ceiling Types]-[Driver Includes STD, HCD & 5LT]-["Blank" or SV]-[All Emergency]-[All Options] | Indoor Luminaires | Troffer | 2x2 Luminaires for Ambient Lighting of Interior Commercial Spaces | Standard | FALSE | [9 empty] | 10/20/2016 | Dimmable | Continuous (Can dim down to ≤ 10% (W)) | Yes |  |  | 1986 | 120.7 | 16.46 | 0.09 | 0.99 | 3500 | 82.2
P2V6CPQA | Eaton (formerly Cooper Lighting) | Corelite | DRI-WD-1L40-UNV-22-[All Ceiling Types]-[Driver Includes STD & HCD]-["Blank" or SV]-[All Emergency]-[All Options] | Indoor Luminaires | Troffer | 2x2 Luminaires for Ambient Lighting of Interior Commercial Spaces | Standard | FALSE | [9 empty] | 10/20/2016 | Dimmable | Continuous (Can dim down to ≤ 10% (W)) | Yes |  |  | 1906 | 118.6 | 16.07 | 0.08 | 0.99 | 4000 | 82.2
PS9JQCX8 | Eaton (formerly Cooper Lighting) | Corelite | DRI-WD-2L30-UNV-22-[All Ceiling Types]-[Driver Includes STD, HCD & 5LT]-["Blank" or SV]-[All Emergency]-[All Options] | Indoor Luminaires | Troffer | 2x2 Luminaires for Ambient Lighting of Interior Commercial Spaces | Standard | FALSE | [9 empty] | 10/20/2016 | Dimmable | Continuous (Can dim down to ≤ 10% (W)) | Yes |  |  | 2361 | 114.2 | 20.67 | 0.08 | 0.99 | 3000 | 82.2
PMXD8ZYZ | Eaton (formerly Cooper Lighting) | Corelite | DRI-WD-2L35-UNV-22-[All Ceiling Types]-[Driver Includes STD, HCD & 5LT]-["Blank" or SV]-[All Emergency]-[All Options] | Indoor Luminaires | Troffer | 2x2 Luminaires for Ambient Lighting of Interior Commercial Spaces | Standard | FALSE | [9 empty] | 10/20/2016 | Dimmable | Continuous (Can dim down to ≤ 10% (W)) | Yes |  |  | 2497 | 120.8 | 20.67 | 0.08 | 0.99 | 3500 | 82.2
P4VGHEDX | Eaton (formerly Cooper Lighting) | Corelite | DRI-WD-2L40-UNV-22-[All Ceiling Types]-[Driver Includes STD, HCD & 5LT]-["Blank" or SV]-[All Emergency]-[All Options] | Indoor Luminaires | Troffer | 2x2 Luminaires for Ambient Lighting of Interior Commercial Spaces | Standard | FALSE | [9 empty] | 10/20/2016 | Dimmable | Continuous (Can dim down to ≤ 10% (W)) | Yes |  |  | 2396 | 115.9 | 20.67 | 0.08 | 0.99 | 4000 | 82.2
PD2W9F4Z | Eaton (formerly Cooper Lighting) | Corelite | DRI-WD-3L30-UNV-22-[All Ceiling Types]-[Driver Includes STD, HCD & 5LT]-["Blank" or SV]-[All Emergency]-[All Options] | Indoor Luminaires | Troffer | 2x2 Luminaires for Ambient Lighting of Interior Commercial Spaces | Standard | FALSE | [9 empty] | 10/20/2016 | Dimmable | Continuous (Can dim down to ≤ 10% (W)) | Yes |  |  | 2838 | 113.4 | 25.03 | 0.07 | 1 | 3000 | 82.2
P7VRG1A7 | Eaton (formerly Cooper Lighting) | Corelite | DRI-WD-3L35-UNV-22-[All Ceiling Types]-[Driver Includes STD, HCD & 5LT]-["Blank" or SV]-[All Emergency]-[All Options] | Indoor Luminaires | Troffer | 2x2 Luminaires for Ambient Lighting of Interior Commercial Spaces | Standard | FALSE | [9 empty] | 10/20/2016 | Dimmable | Continuous (Can dim down to ≤ 10% (W)) | Yes |  |  | 3002 | 119.9 | 25.03 | 0.07 | 1 | 3500 | 82.2
PWMD7EKD | Eaton (formerly Cooper Lighting) | Corelite | DRI-WD-3L40-UNV-22-[All Ceiling Types]-[Driver Includes STD, HCD & 5LT]-["Blank" or SV]-[All Emergency]-[All Options] | Indoor Luminaires | Troffer | 2x2 Luminaires for Ambient Lighting of Interior Commercial Spaces | Standard | FALSE | [9 empty] | 10/20/2016 | Dimmable | Continuous (Can dim down to ≤ 10% (W)) | Yes |  |  | 2881 | 115.1 | 25.03 | 0.07 | 1 | 4000 | 82.2
PCKJBMU8 | Eaton (formerly Cooper Lighting) | Corelite | DRI-WD-4L30-UNV-22-[All Ceiling Types]-[Driver Includes STD & HCD]-["Blank" or SV]-[All Emergency]-[All Options] | Indoor Luminaires | Troffer | 2x2 Luminaires for Ambient Lighting of Interior Commercial Spaces | Standard | FALSE | [9 empty] | 10/20/2016 | Dimmable | Continuous (Can dim down to ≤ 10% (W)) | Yes |  |  | 3323 | 113.4 | 29.31 | 0.07 | 1 | 3000 | 82.2
PAY4HMPN | Eaton (formerly Cooper Lighting) | Corelite | DRI-WD-4L35-UNV-22-[All Ceiling Types]-[Driver Includes STD, HCD & 5LT]-["Blank" or SV]-[All Emergency]-[All Options] | Indoor Luminaires | Troffer | 2x2 Luminaires for Ambient Lighting of Interior Commercial Spaces | Standard | FALSE | [9 empty] | 10/20/2016 | Dimmable | Continuous (Can dim down to ≤ 10% (W)) | Yes |  |  | 3514 | 118.9 | 29.55 | 0.07 | 1 | 3500 | 82.2
PGXQ74JQ | Eaton (formerly Cooper Lighting) | Corelite | DRI-WD-4L40-UNV-22-[All Ceiling Types]-[Driver Includes STD, HCD & 5LT]-["Blank" or SV]-[All Emergency]-[All Options] | Indoor Luminaires | Troffer | 2x2 Luminaires for Ambient Lighting of Interior Commercial Spaces | Standard | FALSE | [9 empty] | 10/20/2016 | Dimmable | Continuous (Can dim down to ≤ 10% (W)) | Yes |  |  | 3373 | 114.1 | 29.55 | 0.07 | 1 | 4000 | 82.2
PCY28Y3G | Eaton (formerly Cooper Lighting) | Corelite | DRI-WD-5L30-UNV-22-[All Ceiling Types]-[Driver Includes STD & HCD]-["Blank" or SV]-[All Emergency]-[All Options] | Indoor Luminaires | Troffer | 2x2 Luminaires for Ambient Lighting of Interior Commercial Spaces | Standard | FALSE | [9 empty] | 10/20/2016 | Dimmable | Continuous (Can dim down to ≤ 10% (W)) | Yes |  |  | 3815 | 111.5 | 34.21 | 0.08 | 0.99 | 3000 | 82.2
PJDMA4TB | Eaton (formerly Cooper Lighting) | Corelite | DRI-WD-5L35-UNV-22-[All Ceiling Types]-[Driver Includes STD, HCD & 5LT]-["Blank" or SV]-[All Emergency]-[All Options] | Indoor Luminaires | Troffer | 2x2 Luminaires for Ambient Lighting of Interior Commercial Spaces | Standard | FALSE | [9 empty] | 10/20/2016 | Dimmable | Continuous (Can dim down to ≤ 10% (W)) | Yes |  |  | 4035 | 117.2 | 34.43 | 0.07 | 0.99 | 3500 | 82.2
PSM84K17 | Eaton (formerly Cooper Lighting) | Corelite | DRI-WD-5L40-UNV-22-[All Ceiling Types]-[Driver Includes STD, HCD & 5LT]-["Blank" or SV]-[All Emergency]-[All Options] | Indoor Luminaires | Troffer | 2x2 Luminaires for Ambient Lighting of Interior Commercial Spaces | Standard | FALSE | [9 empty] | 10/20/2016 | Dimmable | Continuous (Can dim down to ≤ 10% (W)) | Yes |  |  | 3873 | 112.5 | 34.43 | 0.07 | 0.99 | 4000 | 82.2
PENZ2DN5 | ECCLED CO., LIMITED | ECCLED | ECL-FLP-0606-F1 36W (4000k) | Indoor Luminaires | Troffer | 2x2 Luminaires for Ambient Lighting of Interior Commercial Spaces | Standard | TRUE | 3302 | 91.91 | 36 | 12.52 | 0.921 | 4025 | 82.3 | 5 | 69000 | 5/5/2015 | Not Dimmable | Not Dimmable | Not Yet Verified |  | 2.1
PSYWNUJ3 | ECCLED CO., LIMITED | ECCLED | ECL-FLP-0606-F1 36W (5000K) | Indoor Luminaires | Troffer | 2x2 Luminaires for Ambient Lighting of Interior Commercial Spaces | Standard | FALSE | [9 empty] | 5/5/2015 | Not Dimmable | Not Dimmable | Not Yet Verified |  |  | 3323.927 | 92.38 | 35.98 | 11.81 | 0.935 | 5088 | 82.2
P6QQV34X | ECO LED BRIGHT INC | ECO LED BRIGHT | PL22-40W-4K-107 | Indoor Luminaires | Troffer | 2x2 Luminaires for Ambient Lighting of Interior Commercial Spaces | Premium | TRUE | 4942.9 | 137.38 | 35.76 | 14.09 | 0.9093 | 3969 | 82.3 | 5 | 50000 | 9/28/2016 | Dimmable | Continuous (Can dim down to ≤ 10% (W)) | No |  | 4 | 4942.9 | 137.38 | 35.98 | 14.09 | 0.909 | 4000 | 82.3
P2F5G7XC | EcoGEN a Division of ADH Supply Chain Solutions Inc. | EcoGen | EG.FPV.22.36DLD.30 | Indoor Luminaires | Troffer | 2x2 Luminaires for Ambient Lighting of Interior Commercial Spaces | Standard | TRUE | 3378.3 | 96.01 | 35.19 | 16.47 | 0.916 | 3163 | 83.8 | 5 | 50000 | 1/21/2015 | Not Dimmable | Not Dimmable | Not Yet Verified |  | 2.1 | 3378.3 | 96.01 | 36 | 20 | 0.996 | 3000 | 80
PXBX7TAK | EcoGEN a Division of ADH Supply Chain Solutions Inc. | EcoGen | EG.FPV.22.36DLD.35 | Indoor Luminaires | Troffer | 2x2 Luminaires for Ambient Lighting of Interior Commercial Spaces | Standard | FALSE | [9 empty] | 1/21/2015 | Not Dimmable | Not Dimmable | Not Yet Verified |  |  | 3440.6 | 97.63 | 36 | 20 | 0.996 | 3500 | 80
PK1JCB3Z | EcoGEN a Division of ADH Supply Chain Solutions Inc. | EcoGen | EG.FPV.22.36DLD.40 | Indoor Luminaires | Troffer | 2x2 Luminaires for Ambient Lighting of Interior Commercial Spaces | Standard | FALSE | [9 empty] | 1/21/2015 | Not Dimmable | Not Dimmable | Not Yet Verified |  |  | 3510.1 | 99.21 | 36 | 20 | 0.996 | 4000 | 80
PYVE4MQQ | EcoGEN a Division of ADH Supply Chain Solutions Inc. | EcoGen | EG.FPV.22.36DLD.50 | Indoor Luminaires | Troffer | 2x2 Luminaires for Ambient Lighting of Interior Commercial Spaces | Standard | FALSE | [9 empty] | 1/21/2015 | Not Dimmable | Not Dimmable | Not Yet Verified |  |  | 3637.8 | 102.29 | 36 | 20 | 0.996 | 5000 | 80
PM4TQXTW | EcoGEN a Division of ADH Supply Chain Solutions Inc. | EcoGen | EG.FPV.22.36SLD.30 | Indoor Luminaires | Troffer | 2x2 Luminaires for Ambient Lighting of Interior Commercial Spaces | Standard | TRUE | 3348 | 94.81 | 35.32 | 15.34 | 0.93 | 3185 | 84 | 5 | 50000 | 1/21/2015 | Not Dimmable | Not Dimmable | Not Yet Verified |  | 2.1 | 3348.3 | 94.81 | 36 | 20 | 0.996 | 3000 | 80
PD85D5JA | EcoGEN a Division of ADH Supply Chain Solutions Inc. | EcoGen | EG.FPV.22.36SLD.35 | Indoor Luminaires | Troffer | 2x2 Luminaires for Ambient Lighting of Interior Commercial Spaces | Standard | FALSE | [9 empty] | 1/21/2015 | Not Dimmable | Not Dimmable | Not Yet Verified |  |  | 3440.6 | 97.63 | 36 | 20 | 0.996 | 3500 | 80
PJN4W4DA | EcoGEN a Division of ADH Supply Chain Solutions Inc. | EcoGen | EG.FPV.22.36SLD.40 | Indoor Luminaires | Troffer | 2x2 Luminaires for Ambient Lighting of Interior Commercial Spaces | Standard | FALSE | [9 empty] | 1/21/2015 | Not Dimmable | Not Dimmable | Not Yet Verified |  |  | 3510.1 | 99.21 | 36 | 20 | 0.996 | 4000 | 80
P6N7CAME | EcoGEN a Division of ADH Supply Chain Solutions Inc. | EcoGen | EG.FPV.22.36SLD.50 | Indoor Luminaires | Troffer | 2x2 Luminaires for Ambient Lighting of Interior Commercial Spaces | Standard | FALSE | [9 empty] | 1/21/2015 | Not Dimmable | Not Dimmable | Not Yet Verified |  |  | 3563.3 | 100.1 | 36 | 20 | 0.996 | 5000 | 80
PY16NK91 | EcoGEN a Division of ADH Supply Chain Solutions Inc. | EcoGEN | EGFS.SM22.DL.35.XX | Indoor Luminaires | Troffer | 2x2 Luminaires for Ambient Lighting of Interior Commercial Spaces | Premium | TRUE | 2975.6 | 114.01 | 26.1 | 16.53 | 0.9254 | 3366 | 82.9 | 5 | 50000 | 9/29/2016 | Dimmable | Continuous (Can dim down to ≤ 10% (W)) | No |  | 3.1 | 2975.6 | 114.01 | 26.1 | 16.53 | 0.9254 | 3500 | 82.9
PDBWCDSD | EcoGEN a Division of ADH Supply Chain Solutions Inc. | EcoGEN | EGFS.SM22.DL.40.XX | Indoor Luminaires | Troffer | 2x2 Luminaires for Ambient Lighting of Interior Commercial Spaces | Premium | FALSE | [9 empty] | 9/29/2016 | Dimmable | Continuous (Can dim down to ≤ 10% (W)) | No |  |  | 3018 | 116.26 | 25.96 | 16.72 | 0.9239 | 4000 | 83.8
PS2XXVQ9 | Eiko Global, LLC | Eiko | ELT22D3540UF | Indoor Luminaires | Troffer | 2x2 Luminaires for Ambient Lighting of Interior Commercial Spaces | Premium | TRUE | 3869.8 | 110.5 | 35.033 | 13.72 | 0.9246 | 4112 | 85 | 5 | 50000 | 12/14/2015 | Dimmable | Continuous (Can dim down to ≤ 10% (W)) | No |  | 3 | 3900 | 110 | 35 | 20 | 0.9 | 4000 | 80
PP4E8RQ1 | Eiko Global, LLC | Eiko | ELT22D3550UF | Indoor Luminaires | Troffer | 2x2 Luminaires for Ambient Lighting of Interior Commercial Spaces | Premium | FALSE | [9 empty] | 12/14/2015 | Dimmable | Continuous (Can dim down to ≤ 10% (W)) | No |  |  | 3900 | 110 | 35 | 20 | 0.9 | 5000 | 80
P1VR8MGZ | Eiko Global, LLC | Eiko | ELT22D3540U | Indoor Luminaires | Troffer | 2x2 Luminaires for Ambient Lighting of Interior Commercial Spaces | Premium | TRUE | 3869.8 | 110.5 | 35.033 | 13.72 | 0.9246 | 4112 | 85 | 5 | 50000 | 11/4/2015 | Dimmable | Continuous (Can dim down to ≤ 10% (W)) | No |  | 3 | 3900 | 110 | 35 | 20 | 0.9 | 4000 | 80
PDQM26S9 | Eiko Global, LLC | Eiko | ELT22D3550U | Indoor Luminaires | Troffer | 2x2 Luminaires for Ambient Lighting of Interior Commercial Spaces | Premium | FALSE | [9 empty] | 11/4/2015 | Dimmable | Continuous (Can dim down to ≤ 10% (W)) | No |  |  | 3900 | 110 | 35 | 20 | 0.9 | 5000 | 80
PJYMV861 | ELEDLIGHTS | ELEDLIGHTS | 2X2HDPAN040UD40 | Indoor Luminaires | Troffer | 2x2 Luminaires for Ambient Lighting of Interior Commercial Spaces | Premium | TRUE | 4942.9 | 137.38 | 35.76 | 14.09 | 0.9093 | 3969 | 82.3 | 5 | 50000 | 9/21/2016 | Dimmable | Continuous (Can dim down to ≤ 10% (W)) | No |  | 4 | 4942.9 | 137.38 | 35.98 | 14.09 | 0.909 | 4000 | 82.3
P5EDAFUK | Elite Lighting Co. | Oracle | 22-ODVH-LED-2400L-DIM10-MVOLT-50K-80 | Indoor Luminaires | Troffer | 2x2 Luminaires for Ambient Lighting of Interior Commercial Spaces | Standard | TRUE | 2859 | 98.62 | 28.99 | 16.87 | 0.92 | 5104 | 83.3 | 5 |  | 5/4/2015 | Dimmable | Continuous (Can dim down to ≤ 10% (W)) | Not Yet Verified |  | 2.1 | 2859 | 103.9 | 27.52 | 7.27 | 0.995 | 5000 | 82
PBAFUEP8 | Elite Lighting Co. | Oracle | 22-ODVH-LED-2400L-DIM10-MVOLT-30K-80 | Indoor Luminaires | Troffer | 2x2 Luminaires for Ambient Lighting of Interior Commercial Spaces | Standard | TRUE | 2510.2 | 91.08 | 27.56 | 17.81 | 0.92 | 3053 | 82.4 | 5 |  | 5/4/2015 | Dimmable | Continuous (Can dim down to ≤ 10% (W)) | Not Yet Verified |  | 2.1 | 2591 | 94 | 27.56 | 7.41 | 0.994 | 3000 | 82
PFJ3RETU | Elite Lighting Co. | Oracle | 22-ODVH-LED-2400L-DIM10-MVOLT-35K-80 | Indoor Luminaires | Troffer | 2x2 Luminaires for Ambient Lighting of Interior Commercial Spaces | Standard | FALSE | [9 empty] | 5/4/2015 | Dimmable | Continuous (Can dim down to ≤ 10% (W)) | Not Yet Verified |  |  | 2720.55 | 98.9 | 27.51 | 7.41 | 0.995 | 3500 | 82
PTVYVGFS | Elite Lighting Co. | Oracle | 22-ODVH-LED-2400L-DIM10-MVOLT-40K-80 | Indoor Luminaires | Troffer | 2x2 Luminaires for Ambient Lighting of Interior Commercial Spaces | Standard | FALSE | [9 empty] | 5/4/2015 | Dimmable | Continuous (Can dim down to ≤ 10% (W)) | Not Yet Verified |  |  | 2772.37 | 100.8 | 27.51 | 7.41 | 0.995 | 4000 | 82
PT8MD9SC | Elite Lighting Co. | Oracle | 22-OT-LED-2400L-DIM10-MVOLT-30K-80-A12 | Indoor Luminaires | Troffer | 2x2 Luminaires for Ambient Lighting of Interior Commercial Spaces | Standard | TRUE | 2450.3 | 89.92 | 27.25 | 12.82 | 0.937 | 3053 | 82.5 | 5 |  | 5/4/2015 | Dimmable | Continuous (Can dim down to ≤ 10% (W)) | Not Yet Verified |  | 2.1 | 2527 | 92.73 | 27.25 | 5.6 | 0.997 | 3000 | 82
PC1GVFAD | Elite Lighting Co. | Oracle | 22-OT-LED-2400L-DIM10-MVOLT-50K-80-A12 | Indoor Luminaires | Troffer | 2x2 Luminaires for Ambient Lighting of Interior Commercial Spaces | Standard | TRUE | 2871 | 97.5 | 29.45 | 12.11 | 0.944 | 5078 | 83.1 | 5 |  | 5/4/2015 | Dimmable | Continuous (Can dim down to ≤ 10% (W)) | Not Yet Verified |  | 2.1 | 2871 | 102.46 | 28.02 | 5.32 | 0.997 | 5000 | 82
PPCU79T4 | Elite Lighting Co. | Oracle | 22-OT-LED-2400L-DIM10-MVOLT-35K-80-A12 | Indoor Luminaires | Troffer | 2x2 Luminaires for Ambient Lighting of Interior Commercial Spaces | Standard | FALSE | [9 empty] | 5/4/2015 | Dimmable | Continuous (Can dim down to ≤ 10% (W)) | Not Yet Verified |  |  | 2653.35 | 94.69 | 28.02 | 5.6 | 0.997 | 3500 | 82
PKFRNWP5 | Elite Lighting Co. | Oracle | 22-OT-LED-2400L-DIM10-MVOLT-40K-80-A12 | Indoor Luminaires | Troffer | 2x2 Luminaires for Ambient Lighting of Interior Commercial Spaces | Standard | FALSE | [9 empty] | 5/4/2015 | Dimmable | Continuous (Can dim down to ≤ 10% (W)) | Not Yet Verified |  |  | 2703.89 | 96.49 | 28.02 | 5.6 | 0.997 | 4000 | 82
P9HFF8TS | Elite Lighting Co. | Oracle | 22-NV-LED-2400L-DIM10-MVOLT-30K-80 | Indoor Luminaires | Troffer | 2x2 Luminaires for Ambient Lighting of Interior Commercial Spaces | Standard | TRUE | 2578.9 | 93.74 | 27.51 | 17.85 | 0.916 | 3026 | 82.1 | 5 |  | 5/4/2015 | Dimmable | Continuous (Can dim down to ≤ 10% (W)) | Not Yet Verified |  | 2.1 | 2663 | 96.8 | 27.51 | 7.26 | 0.995 | 3000 | 82
P9BEHXGQ | Elite Lighting Co. | Oracle | 22-NV-LED-2400L-DIM10-MVOLT-50K-80 | Indoor Luminaires | Troffer | 2x2 Luminaires for Ambient Lighting of Interior Commercial Spaces | Standard | TRUE | 2933 | 101.84 | 28.8 | 17.78 | 0.919 | 5009 | 82.8 | 5 |  | 5/4/2015 | Dimmable | Continuous (Can dim down to ≤ 10% (W)) | Not Yet Verified |  | 2.1 | 2933 | 107 | 27.41 | 7.12 | 0.995 | 5000 | 82
PVE8THXJ | Elite Lighting Co. | Oracle | 22-NV-LED-2400L-DIM10-MVOLT-35K-80 | Indoor Luminaires | Troffer | 2x2 Luminaires for Ambient Lighting of Interior Commercial Spaces | Standard | FALSE | [9 empty] | 5/4/2015 | Dimmable | Continuous (Can dim down to ≤ 10% (W)) | Not Yet Verified |  |  | 2796.15 | 101.64 | 27.51 | 7.26 | 0.995 | 3500 | 82
PEJP6WV8 | Elite Lighting Co. | Oracle | 22-NV-LED-2400L-DIM10-MVOLT-40K-80 | Indoor Luminaires | Troffer | 2x2 Luminaires for Ambient Lighting of Interior Commercial Spaces | Standard | FALSE | [9 empty] | 5/4/2015 | Dimmable | Continuous (Can dim down to ≤ 10% (W)) | Not Yet Verified |  |  | 2849.41 | 103.57 | 27.51 | 7.26 | 0.995 | 4000 | 82
P00001JUQ | Elite Lighting Co. | Oracle | 22-NV-LED-2400L-DIM10-120-35K | Indoor Luminaires | Troffer | 2x2 Luminaires for Ambient Lighting of Interior Commercial Spaces | Standard | TRUE | 2648 | 96.71 | 27.38 | 8.14 | 0.994 | 3420 | 82.1 | 5 | 50000 | 5/1/2014 | Not Yet Verified | Not Yet Verified | Not Yet Verified |  | 2.1 | 2716 | 99.23 | 27.37 | 8.14 | 0.994 | 3500 | 82.1
PHB6P569 | Elite Lighting Co. | Oracle Lighting | 22-FPL1-LED-2000L-30K | Indoor Luminaires | Troffer | 2x2 Luminaires for Ambient Lighting of Interior Commercial Spaces | Standard | TRUE | 2132.2 | 107.02 | 19.84 | 9.82 | 0.9063 | 2896 | 82.3 | 5 | 50000 | 8/26/2016 | Dimmable | Continuous (Cannot dim down to ≤ 10% (W) | No |  | 4 | 2123.2 | 107.02 | 19.84 | 9.82 | 0.91 | 3000 | 82.3
PAXWTRJN | Elite Lighting Co. | Oracle Lighting | 22-FPL1-LED-2000L-35K | Indoor Luminaires | Troffer | 2x2 Luminaires for Ambient Lighting of Interior Commercial Spaces | Standard | FALSE | [9 empty] | 8/26/2016 | Dimmable | Continuous (Cannot dim down to ≤ 10% (W) | No |  |  | 2123.2 | 107.02 | 19.84 | 9.82 | 0.91 | 3500 | 82.3
P34S2HRN | Elite Lighting Co. | Oracle Lighting | 22-FPL1-LED-2000L-40K | Indoor Luminaires | Troffer | 2x2 Luminaires for Ambient Lighting of Interior Commercial Spaces | Standard | FALSE | [9 empty] | 8/26/2016 | Dimmable | Continuous (Cannot dim down to ≤ 10% (W) | No |  |  | 2123.2 | 107.02 | 19.84 | 9.82 | 0.91 | 4000 | 82.3
P3P3NTZ5 | Elite Lighting Co. | Oracle Lighting | 22-FPL1-LED-2000L-50K | Indoor Luminaires | Troffer | 2x2 Luminaires for Ambient Lighting of Interior Commercial Spaces | Standard | FALSE | [9 empty] | 8/26/2016 | Dimmable | Continuous (Cannot dim down to ≤ 10% (W) | No |  |  | 2138 | 109.64 | 19.5 | 10.34 | 0.9 | 5000 | 84
P78MZQQ7 | Elite Lighting Co. | Oracle | 22-OVHP-LED-2400L-DIM10-MVOLT-30K | Indoor Luminaires | Troffer | 2x2 Luminaires for Ambient Lighting of Interior Commercial Spaces | Standard | TRUE | 2501 | 99.01 | 25.26 | 18.39 | 0.919 | 3082 | 83.6 | 5 | 65000 | 2/1/2016 | Dimmable | Continuous (Can dim down to ≤ 10% (W)) | Yes |  | 3 | 2607 | 103.2 | 25.26 | 7.85 | 0.992 | 3082 | 83.6
PWWQ2TJ3 | Elite Lighting Co. | Oracle | 22-OVHP-LED-2400L-DIM10-MVOLT-50K | Indoor Luminaires | Troffer | 2x2 Luminaires for Ambient Lighting of Interior Commercial Spaces | Standard | TRUE | 2831 | 111.6 | 25.36 | 17.06 | 0.918 | 5043 | 82.6 | 5 | 65000 | 2/1/2016 | Dimmable | Continuous (Can dim down to ≤ 10% (W)) | Yes |  | 3 | 2831 | 111.6 | 25.36 | 7.8 | 0.992 | 5043 | 82.6
PHTPFU28 | Elite Lighting Co. | Oracle | 22-OVHP-LED-3400L-DIM10-MVOLT-30K | Indoor Luminaires | Troffer | 2x2 Luminaires for Ambient Lighting of Interior Commercial Spaces | Standard | FALSE | [9 empty] | 2/1/2016 | Dimmable | Continuous (Can dim down to ≤ 10% (W)) | Yes |  |  | 3782 | 111.3 | 33.98 | 7.26 | 0.997 | 3061 | 83
PTWSS8M5 | Elite Lighting Co. | Oracle | 22-OVHP-LED-3400L-DIM10-MVOLT-35K | Indoor Luminaires | Troffer | 2x2 Luminaires for Ambient Lighting of Interior Commercial Spaces | Standard | FALSE | [9 empty] | 2/1/2016 | Dimmable | Continuous (Can dim down to ≤ 10% (W)) | Yes |  |  | 3838 | 112.85 | 34.01 | 20 | 0.9 | 3500 | 80
PE54A2XQ | Elite Lighting Co. | Oracle | 22-OVHP-LED-3400L-DIM10-MVOLT-40K | Indoor Luminaires | Troffer | 2x2 Luminaires for Ambient Lighting of Interior Commercial Spaces | Standard | FALSE | [9 empty] | 2/1/2016 | Dimmable | Continuous (Can dim down to ≤ 10% (W)) | Yes |  |  | 3894 | 114.43 | 34.03 | 20 | 0.9 | 4000 | 80
P8ZTEYSM | Elite Lighting Co. | Oracle | 22-OVHP-LED-3400L-DIM10-MVOLT-50K | Indoor Luminaires | Troffer | 2x2 Luminaires for Ambient Lighting of Interior Commercial Spaces | Standard | FALSE | [9 empty] | 2/1/2016 | Dimmable | Continuous (Can dim down to ≤ 10% (W)) | Yes |  |  | 4006 | 117.55 | 34.08 | 20 | 0.9 | 5000 | 80
PAQNNRAB | Elite Lighting Co. | Oracle | 22-OVHP-LED-2400L-DIM10-MVOLT-35K | Indoor Luminaires | Troffer | 2x2 Luminaires for Ambient Lighting of Interior Commercial Spaces | Standard | FALSE | [9 empty] | 2/1/2016 | Dimmable | Continuous (Can dim down to ≤ 10% (W)) | Yes |  |  | 2663 | 105.3 | 25.29 | 20 | 0.9 | 3500 | 80
PNDVRH68 | Elite Lighting Co. | Oracle | 22-OVHP-LED-2400L-DIM10-MVOLT-40K | Indoor Luminaires | Troffer | 2x2 Luminaires for Ambient Lighting of Interior Commercial Spaces | Standard | FALSE | [9 empty] | 2/1/2016 | Dimmable | Continuous (Can dim down to ≤ 10% (W)) | Yes |  |  | 2719 | 107.4 | 25.31 | 20 | 0.9 | 4000 | 80
PECGDVDG | Elite Lighting Co. | Oracle | 22-OSMT-LED-2400L-DIM10-MVOLT-30K-A12 | Indoor Luminaires | Troffer | 2x2 Luminaires for Ambient Lighting of Interior Commercial Spaces | Standard | TRUE | 2263 | 88.19 | 25.66 | 18.76 | 0.932 | 3134 | 83.9 | 5 | 83000 | 2/25/2016 | Dimmable | Continuous (Can dim down to ≤ 10% (W)) | Yes |  | 3 | 2263 | 88.19 | 25.66 | 6.71 | 0.995 | 3134 | 83.9
PY2KMAF9 | Elite Lighting Co. | Oracle | 22-OSMT-LED-3400L-DIM10-MVOLT-30K-A12 | Indoor Luminaires | Troffer | 2x2 Luminaires for Ambient Lighting of Interior Commercial Spaces | Standard | FALSE | [9 empty] | 2/25/2016 | Dimmable | Continuous (Can dim down to ≤ 10% (W)) | Yes |  |  | 3090 | 93.78 | 32.95 | 7.33 | 0.996 | 3127 | 83.6
PFFFM9J6 | Elumanation Inc | eLume | ELSF/22/HO-36W-WW | Indoor Luminaires | Troffer | 2x2 Luminaires for Ambient Lighting of Interior Commercial Spaces | Standard | TRUE | 3147.4 | 91.45 | 34.42 | 15.21 | 0.9229 | 2888 | 81.7 | 5 |  | 6/2/2016 | Dimmable | Continuous (Can dim down to ≤ 10% (W)) | Not Yet Verified |  | 2.1 | 3147.4 | 91.45 | 36 |  |  | 3000 | 82
PPB7G568 | Elumanation Inc | eLume | ELSF/22/HO-36W-WN | Indoor Luminaires | Troffer | 2x2 Luminaires for Ambient Lighting of Interior Commercial Spaces | Standard | FALSE | [9 empty] | 6/2/2016 | Dimmable | Continuous (Can dim down to ≤ 10% (W)) | Not Yet Verified |  |  | 3147.4 | 91.45 | 34.42 | 15.21 | 0.9229 | 3500 | 81.7
PNJX3R4H | Elumanation Inc | eLume | ELSF/22/HO-36W-N | Indoor Luminaires | Troffer | 2x2 Luminaires for Ambient Lighting of Interior Commercial Spaces | Standard | FALSE | [9 empty] | 6/2/2016 | Dimmable | Continuous (Can dim down to ≤ 10% (W)) | Not Yet Verified |  |  | 3599 | 103.25 | 36 |  |  | 4000 | 83
P2KTW3VP | Elumanation Inc | eLume | ELSF/22/HO-36W-NDW | Indoor Luminaires | Troffer | 2x2 Luminaires for Ambient Lighting of Interior Commercial Spaces | Standard | FALSE | [9 empty] | 6/2/2016 | Dimmable | Continuous (Can dim down to ≤ 10% (W)) | Not Yet Verified |  |  | 3599 | 103.25 | 34.86 | 15.47 | 0.9233 | 4500 | 82.5
PCS55UFA | Elumanation Inc | eLume | ELSF/22/HO-36W-DW | Indoor Luminaires | Troffer | 2x2 Luminaires for Ambient Lighting of Interior Commercial Spaces | Standard | FALSE | [9 empty] | 6/2/2016 | Dimmable | Continuous (Can dim down to ≤ 10% (W)) | Not Yet Verified |  |  | 3675 | 110.56 | 36 |  |  | 5000 | 84
PFC9BF5H | ENCORE LED LLC | Encore | ENC-35W-22D (3000K) | Indoor Luminaires | Troffer | 2x2 Luminaires for Ambient Lighting of Interior Commercial Spaces | Premium | TRUE | 4383.37 | 122.71 | 35.72 | 9.67 | 0.938 | 2990 | 81 | 5 | 50000 | 9/14/2016 | Dimmable | Continuous (Can dim down to ≤ 10% (W)) | No |  | 4 | 4680 | 133.71 | 35 | 15 | 0.9 | 3000 | 80
PDPM16JX | ENCORE LED LLC | Encore | ENC-35W-22D (4000K) | Indoor Luminaires | Troffer | 2x2 Luminaires for Ambient Lighting of Interior Commercial Spaces | Premium | FALSE | [9 empty] | 9/14/2016 | Dimmable | Continuous (Can dim down to ≤ 10% (W)) | No |  |  | 4680 | 133.71 | 35 | 15 | 0.9 | 4000 | 80
PX6HUV3W | ENCORE LED LLC | Encore | ENC-35W-22D (5000K) | Indoor Luminaires | Troffer | 2x2 Luminaires for Ambient Lighting of Interior Commercial Spaces | Premium | FALSE | [9 empty] | 9/14/2016 | Dimmable | Continuous (Can dim down to ≤ 10% (W)) | No |  |  | 4680 | 133.71 | 35 | 15 | 0.9 | 5000 | 80
PRM68KEF | Energetic Lighting Inc. | Energetic | ELYTD-2X2SD | Indoor Luminaires | Troffer | 2x2 Luminaires for Ambient Lighting of Interior Commercial Spaces | Standard | TRUE | 3348 | 94.81 | 35.32 | 15.34 | 0.93 | 3185 | 84 | 5 | 50000 | 6/15/2015 | Dimmable | Continuous (Can dim down to ≤ 10% (W)) | Not Yet Verified |  | 2.1 | 3348.3 | 94.81 | 36 | 20 | 0.996 | 3000 | 80
PPJWQGMA | Energetic Lighting Inc. | Energetic | ELYTD-2X2NED | Indoor Luminaires | Troffer | 2x2 Luminaires for Ambient Lighting of Interior Commercial Spaces | Standard | FALSE | [9 empty] | 6/15/2015 | Dimmable | Continuous (Can dim down to ≤ 10% (W)) | Not Yet Verified |  |  | 3440.6 | 97.63 | 36 | 20 | 0.996 | 3500 | 80
PGEH2TUB | Energetic Lighting Inc. | Energetic | ELYTD-2X2CD | Indoor Luminaires | Troffer | 2x2 Luminaires for Ambient Lighting of Interior Commercial Spaces | Standard | FALSE | [9 empty] | 6/15/2015 | Dimmable | Continuous (Can dim down to ≤ 10% (W)) | Not Yet Verified |  |  | 3510.1 | 99.21 | 36 | 20 | 0.996 | 4000 | 80
P6TDD9V1 | Energetic Lighting Inc. | Energetic | ELYTD-2X2ND | Indoor Luminaires | Troffer | 2x2 Luminaires for Ambient Lighting of Interior Commercial Spaces | Standard | FALSE | [9 empty] | 6/15/2015 | Dimmable | Continuous (Can dim down to ≤ 10% (W)) | Not Yet Verified |  |  | 3563.3 | 100.1 | 36 | 20 | 0.996 | 5000 | 80
PZ7AWKW2 | Energetic Lighting Inc. | Energetic | ELYTD2-2X2NED | Indoor Luminaires | Troffer | 2x2 Luminaires for Ambient Lighting of Interior Commercial Spaces | Standard | TRUE | 3465.58 | 118.48 | 29.251 | 5.5 | 0.97 | 3554 | 83.3 | 5 | 50000 | 9/28/2016 | Dimmable | Continuous (Can dim down to ≤ 10% (W)) | No | Updated 10/19/2016 | 4 | 3600 | 120 | 30 | 5.5 | 0.97 | 3500 | 80
PD6Y6PEM | Energetic Lighting Inc. | Energetic | ELYTD2-2X2CD | Indoor Luminaires | Troffer | 2x2 Luminaires for Ambient Lighting of Interior Commercial Spaces | Standard | FALSE | [9 empty] | 9/28/2016 | Dimmable | Continuous (Can dim down to ≤ 10% (W)) | No | Updated 10/19/2016 |  | 3600 | 120 | 30 | 5.5 | 0.97 | 4000 | 80
PVZHW4JZ | Energetic Lighting Inc. | Energetic | ELYTD2-2X2ND | Indoor Luminaires | Troffer | 2x2 Luminaires for Ambient Lighting of Interior Commercial Spaces | Standard | FALSE | [9 empty] | 9/28/2016 | Dimmable | Continuous (Can dim down to ≤ 10% (W)) | No | Updated 10/19/2016 |  | 3600 | 120 | 30 | 5.5 | 0.97 | 5000 | 80
P2FVMCU3W | Energy Efficient Lighting Co., Ltd. | EEL | TD40LED02-347 | Indoor Luminaires | Troffer | 2x2 Luminaires for Ambient Lighting of Interior Commercial Spaces | Standard | TRUE | 3056 | 102.6 | 29.79 | 13.8 | 0.9179 | 5221 | 85.72 | 5 | 50000 | 2/23/2015 | Not Dimmable | Not Dimmable | Not Yet Verified |  | 2.1
PC7G6B622 | Energy Efficient Lighting Co., Ltd. | EEL | TD40LED02-120M | Indoor Luminaires | Troffer | 2x2 Luminaires for Ambient Lighting of Interior Commercial Spaces | Standard | FALSE | [9 empty] | 2/23/2015 | Not Dimmable | Not Dimmable | Not Yet Verified |  |  | 3084 | 104 | 29.66 | 16.7 | 0.9457 | 5224 | 85.73
PWTSFDEW5 | Energy Efficient Lighting Co., Ltd. | EEL | TC40LED02-347 | Indoor Luminaires | Troffer | 2x2 Luminaires for Ambient Lighting of Interior Commercial Spaces | Standard | TRUE | 2857 | 95.4 | 29.96 | 13.75 | 0.9122 | 5274 | 86.55 | 5 | 50000 | 2/4/2015 | Not Dimmable | Not Dimmable | Not Yet Verified |  | 2.1 | 2857 | 95.4 | 30 |  |  | 5000 | 86
PDJNB2QHR | Energy Efficient Lighting Co., Ltd. | EEL | TC40LED02-120M | Indoor Luminaires | Troffer | 2x2 Luminaires for Ambient Lighting of Interior Commercial Spaces | Standard | FALSE | [9 empty] | 2/4/2015 | Not Dimmable | Not Dimmable | Not Yet Verified |  |  | 2861 | 97 | 29.51 |  |  | 5267 | 86.53
PQK5HQCA | Energy Efficient Lighting Co., Ltd. | TF-SS LED Troffer Luminaires | TF40-LED02-347M (SS) | Indoor Luminaires | Troffer | 2x2 Luminaires for Ambient Lighting of Interior Commercial Spaces | Standard | TRUE | 3483 | 106.8 | 32.6 | 12.39 | 0.9309 | 4081 | 84.6 | 5 | 50000 | 3/7/2016 | Not Dimmable | Not Dimmable | No |  | 3 | 3483 | 106.8 | 32.6 | 12.39 | 0.9309 | 4081 | 84.6
P1B1FG8Q | Energy Efficient Lighting Co., Ltd. | TF-SS LED Troffer Luminaires | TF40-LED02-120M (SS) | Indoor Luminaires | Troffer | 2x2 Luminaires for Ambient Lighting of Interior Commercial Spaces | Standard | FALSE | [9 empty] | 3/7/2016 | Not Dimmable | Not Dimmable | No |  |  | 3340 | 103.1 | 32.41 | 15.02 | 0.9542 | 4081 | 84.6
P3231RGH | Energy Efficient Lighting Co., Ltd. | TF-SS LED Troffer Luminaires | TF40-LED02-120M-D (SS) | Indoor Luminaires | Troffer | 2x2 Luminaires for Ambient Lighting of Interior Commercial Spaces | Standard | FALSE | [9 empty] | 3/7/2016 | Dimmable | Continuous (Can dim down to ≤ 10% (W)) | No |  |  | 3340 | 103.1 | 32.41 | 15.02 | 0.9542 | 4081 | 84.6
P4WN263T | Energy Efficient Lighting Co., Ltd. | TF-SS LED Troffer Luminaires | TF40LED02-347M-D (SS) | Indoor Luminaires | Troffer | 2x2 Luminaires for Ambient Lighting of Interior Commercial Spaces | Standard | FALSE | [9 empty] | 3/7/2016 | Dimmable | Continuous (Can dim down to ≤ 10% (W)) | No |  |  | 3483 | 106.8 | 32.6 | 12.39 | 0.9309 | 4081 | 84.6
P42JHHK9 | Energy Efficient Lighting Co., Ltd. | EEL | DS-40LED02-120M [120V Only] | Indoor Luminaires | Troffer | 2x2 Luminaires for Ambient Lighting of Interior Commercial Spaces | Standard | TRUE | 2556 | 83.72 | 30.53 | 8.34 | 0.998 | 3998 | 82.62 | 5 | 50000 | 4/2/2015 | Not Dimmable | Not Dimmable | Not Yet Verified |  | 2.1 | 2556 | 83.7 | 30.53 |  |  | 3998 | 82.6
PSDCE82S | Energy Planning Associates | EnviroBrite | FTR22040 | Indoor Luminaires | Troffer | 2x2 Luminaires for Ambient Lighting of Interior Commercial Spaces | Standard | TRUE | 2055 | 104.5 | 19.67 | 16.9 | 0.899 | 4151 | 84.2 | 5 |  | 12/30/2015 | Dimmable | Continuous (Can dim down to ≤ 10% (W)) | No |  | 3 | 2055 | 104 | 19 | 16 | 0.9 | 4151 | 84
P1CR4G8A | Energy Planning Associates | EnviroBrite | FTR23240 | Indoor Luminaires | Troffer | 2x2 Luminaires for Ambient Lighting of Interior Commercial Spaces | Standard | TRUE | 3204 | 97.1 | 32.98 | 16 | 0.942 | 4190 | 85 | 5 |  | 12/30/2015 | Dimmable | Continuous (Can dim down to ≤ 10% (W)) | No |  | 3 | 3204 | 97 | 32 | 16 | 0.94 | 4190 | 85
P00001FCY | Energy Planning Associates | Envirobrite | RTR22250[120V Only] | Indoor Retrofit Kit | Troffer | Integrated Retrofit Kits for 2x2 Luminaires | Standard | TRUE | 1988 | 86.21 | 23.06 | 5.78 | 0.989 | 3124 | 81.4 | 5 | 50000 | 5/22/2014 | Not Yet Verified | Not Yet Verified | Not Yet Verified | Lumen packages availabe from 2000 to 3000 lumens | 3.1 | 2000 | 87.1 | 23.2 | 5.78 | 0.989 | 3000 | 81.4
P00001FCZ | Energy Planning Associates | Envirobrite | RTR22035[120V Only] | Indoor Retrofit Kit | Troffer | Integrated Retrofit Kits for 2x2 Luminaires | Standard | FALSE | [9 empty] | 5/22/2014 | Not Yet Verified | Not Yet Verified | Not Yet Verified | Lumen packages availabe from 2000 to 3000 lumens |  | 2000 | 93.1 | 21.6 | 17.06 | 0.91 | 3500 | 81.4
P00001FD0 | Energy Planning Associates | Envirobrite | RTR22240[120V Only] | Indoor Retrofit Kit | Troffer | Integrated Retrofit Kits for 2x2 Luminaires | Standard | FALSE | [9 empty] | 5/22/2014 | Not Yet Verified | Not Yet Verified | Not Yet Verified | Lumen packages availabe from 2000 to 3000 lumens |  | 2000 | 96.3 | 20.8 | 17.06 | 0.91 | 4000 | 81.4
P00001FD1 | Energy Planning Associates | Envirobrite | RTR22035[120V Only] | Indoor Retrofit Kit | Troffer | Integrated Retrofit Kits for 2x2 Luminaires | Standard | FALSE | [9 empty] | 5/22/2014 | Not Yet Verified | Not Yet Verified | Not Yet Verified | Lumen packages availabe from 2000 to 3000 lumens |  | 2000 | 100.5 | 20.7 | 17.06 | 0.91 | 5000 | 81.4
P00001FD2 | Energy Planning Associates | Envirobrite | RTR22030[120V Only] | Indoor Retrofit Kit | Troffer | Integrated Retrofit Kits for 2x2 Luminaires | Standard | FALSE | [9 empty] | 5/22/2014 | Not Yet Verified | Not Yet Verified | Not Yet Verified | Lumen packages availabe from 2000 to 3000 lumens |  | 2000 | 101.4 | 20.6 | 17.06 | 0.91 | 3000 | 81.4
P00001FD3 | Energy Planning Associates | Envirobrite | RTR22050[120V Only] | Indoor Retrofit Kit | Troffer | Integrated Retrofit Kits for 2x2 Luminaires | Standard | FALSE | [9 empty] | 5/22/2014 | Not Yet Verified | Not Yet Verified | Not Yet Verified | Lumen packages availabe from 2000 to 3000 lumens |  | 2000 | 106.4 | 20.6 | 17.06 | 0.91 | 3500 | 81.4
P00001FD4 | Energy Planning Associates | Envirobrite | RTR22040[120V Only] | Indoor Retrofit Kit | Troffer | Integrated Retrofit Kits for 2x2 Luminaires | Standard | FALSE | [9 empty] | 5/22/2014 | Not Yet Verified | Not Yet Verified | Not Yet Verified | Lumen packages availabe from 2000 to 3000 lumens |  | 2250 | 109.2 | 20.6 | 17.06 | 0.91 | 4000 | 81.4
P00001FD5 | Energy Planning Associates | Envirobrite | RTR22030[120V Only] | Indoor Retrofit Kit | Troffer | Integrated Retrofit Kits for 2x2 Luminaires | Standard | FALSE | [9 empty] | 5/22/2014 | Not Yet Verified | Not Yet Verified | Not Yet Verified | Lumen packages availabe from 2000 to 3000 lumens |  | 2250 | 113.8 | 20.6 | 17.06 | 0.91 | 5000 | 81.4
PCGTYV6Q | Energy Planning Associates | Envirobrite | RTR22235[120V Only] | Indoor Retrofit Kit | Troffer | Integrated Retrofit Kits for 2x2 Luminaires | Standard | FALSE | [9 empty] | 5/22/2014 | Not Yet Verified | Not Yet Verified | Not Yet Verified | Lumen packages availabe from 2000 to 3000 lumens |  | 2250 | 89.5 | 25.2 | 5.78 | 0.989 | 3500 | 81.4
P61CQ2HA | Energy Planning Associates | Envirobrite | RTR22240[120V Only] | Indoor Retrofit Kit | Troffer | Integrated Retrofit Kits for 2x2 Luminaires | Standard | FALSE | [9 empty] | 5/22/2014 | Not Yet Verified | Not Yet Verified | Not Yet Verified | Lumen packages availabe from 2000 to 3000 lumens |  | 2250 | 92.7 | 24.3 | 5.78 | 0.989 | 4000 | 81.4
PD8P5EW7 | Energy Planning Associates | Envirobrite | RTR22250[120V Only] | Indoor Retrofit Kit | Troffer | Integrated Retrofit Kits for 2x2 Luminaires | Standard | FALSE | [9 empty] | 5/22/2014 | Not Yet Verified | Not Yet Verified | Not Yet Verified | Lumen packages availabe from 2000 to 3000 lumens |  | 2250 | 98 | 23 | 5.78 | 0.989 | 5000 | 81.4
PEHYVAQ3 | Energy Planning Associates | Envirobrite | RTR22230[120V Only] | Indoor Retrofit Kit | Troffer | Integrated Retrofit Kits for 2x2 Luminaires | Standard | FALSE | [9 empty] | 5/22/2014 | Not Yet Verified | Not Yet Verified | Not Yet Verified | Lumen packages availabe from 2000 to 3000 lumens |  | 2250 | 100.2 | 22.5 | 5.78 | 0.989 | 3000 | 81.4
P9T3GNSW | Energy Planning Associates | Envirobrite | RTR22235[120V Only] | Indoor Retrofit Kit | Troffer | Integrated Retrofit Kits for 2x2 Luminaires | Standard | FALSE | [9 empty] | 5/22/2014 | Not Yet Verified | Not Yet Verified | Not Yet Verified | Lumen packages availabe from 2000 to 3000 lumens |  | 2250 | 106 | 21.2 | 5.78 | 0.989 | 3500 | 81.4
PYQ97JMR | Energy Planning Associates | Envirobrite | RTR22540[120V Only] | Indoor Retrofit Kit | Troffer | Integrated Retrofit Kits for 2x2 Luminaires | Standard | FALSE | [9 empty] | 5/22/2014 | Not Yet Verified | Not Yet Verified | Not Yet Verified | Lumen packages availabe from 2000 to 3000 lumens |  | 2500 | 89 | 28.1 | 5.78 | 0.989 | 4000 | 81.4
PA5NRADZ | Energy Planning Associates | Envirobrite | RTR22550[120V Only] | Indoor Retrofit Kit | Troffer | Integrated Retrofit Kits for 2x2 Luminaires | Standard | FALSE | [9 empty] | 5/22/2014 | Not Yet Verified | Not Yet Verified | Not Yet Verified | Lumen packages availabe from 2000 to 3000 lumens |  | 2500 | 94.4 | 26.5 | 5.78 | 0.989 | 5000 | 81.4
PRM5EHC7 | Energy Planning Associates | Envirobrite | RTR22530[120V Only] | Indoor Retrofit Kit | Troffer | Integrated Retrofit Kits for 2x2 Luminaires | Standard | FALSE | [9 empty] | 5/22/2014 | Not Yet Verified | Not Yet Verified | Not Yet Verified | Lumen packages availabe from 2000 to 3000 lumens |  | 2500 | 98.3 | 25.4 | 5.78 | 0.989 | 3000 | 81.4
P85CUSW7 | Energy Planning Associates | Envirobrite | RTR22535[120V Only] | Indoor Retrofit Kit | Troffer | Integrated Retrofit Kits for 2x2 Luminaires | Standard | FALSE | [9 empty] | 5/22/2014 | Not Yet Verified | Not Yet Verified | Not Yet Verified | Lumen packages availabe from 2000 to 3000 lumens |  | 2500 | 104.1 | 24.1 | 5.78 | 0.989 | 3500 | 81.4
PGKHP1QQ | Energy Planning Associates | Envirobrite | RTR22540[120V Only] | Indoor Retrofit Kit | Troffer | Integrated Retrofit Kits for 2x2 Luminaires | Standard | FALSE | [9 empty] | 5/22/2014 | Not Yet Verified | Not Yet Verified | Not Yet Verified | Lumen packages availabe from 2000 to 3000 lumens |  | 2500 | 107.3 | 23.3 | 5.78 | 0.989 | 4000 | 81.4
PTQ86KSD | Energy Planning Associates | Envirobrite | RTR22550[120V Only] | Indoor Retrofit Kit | Troffer | Integrated Retrofit Kits for 2x2 Luminaires | Standard | FALSE | [9 empty] | 5/22/2014 | Not Yet Verified | Not Yet Verified | Not Yet Verified | Lumen packages availabe from 2000 to 3000 lumens |  | 2500 | 112.6 | 22.3 | 5.78 | 0.989 | 5000 | 81.4
PNMDAKDT | Energy Planning Associates | Envirobrite | RTR22750[120V Only] | Indoor Retrofit Kit | Troffer | Integrated Retrofit Kits for 2x2 Luminaires | Standard | FALSE | [9 empty] | 5/22/2014 | Not Yet Verified | Not Yet Verified | Not Yet Verified | Lumen packages availabe from 2000 to 3000 lumens |  | 2750 | 90.7 | 30.4 | 5.78 | 0.989 | 5000 | 81.4
PG7BEQYZ | Energy Planning Associates | Envirobrite | RTR22730[120V Only] | Indoor Retrofit Kit | Troffer | Integrated Retrofit Kits for 2x2 Luminaires | Standard | FALSE | [9 empty] | 5/22/2014 | Not Yet Verified | Not Yet Verified | Not Yet Verified | Lumen packages availabe from 2000 to 3000 lumens |  | 2750 | 96.5 | 28.5 | 5.78 | 0.989 | 3000 | 81.4
PV6N2ZU3 | Energy Planning Associates | Envirobrite | RTR22735[120V Only] | Indoor Retrofit Kit | Troffer | Integrated Retrofit Kits for 2x2 Luminaires | Standard | FALSE | [9 empty] | 5/22/2014 | Not Yet Verified | Not Yet Verified | Not Yet Verified | Lumen packages availabe from 2000 to 3000 lumens |  | 2750 | 102.3 | 26.9 | 5.78 | 0.989 | 3500 | 81.4
PVDBJZJ8 | Energy Planning Associates | Envirobrite | RTR22740[120V Only] | Indoor Retrofit Kit | Troffer | Integrated Retrofit Kits for 2x2 Luminaires | Standard | FALSE | [9 empty] | 5/22/2014 | Not Yet Verified | Not Yet Verified | Not Yet Verified | Lumen packages availabe from 2000 to 3000 lumens |  | 2750 | 105.5 | 26.1 | 5.78 | 0.989 | 4000 | 81.4
P77J7W3W | Energy Planning Associates | Envirobrite | RTR22750[120V Only] | Indoor Retrofit Kit | Troffer | Integrated Retrofit Kits for 2x2 Luminaires | Standard | FALSE | [9 empty] | 5/22/2014 | Not Yet Verified | Not Yet Verified | Not Yet Verified | Lumen packages availabe from 2000 to 3000 lumens |  | 2750 | 110.8 | 24.9 | 5.78 | 0.989 | 5000 | 81.4
PU9UFSPA | Energy Planning Associates | Envirobrite | RTR23030[120V Only] | Indoor Retrofit Kit | Troffer | Integrated Retrofit Kits for 2x2 Luminaires | Standard | FALSE | [9 empty] | 5/22/2014 | Not Yet Verified | Not Yet Verified | Not Yet Verified | Lumen packages availabe from 2000 to 3000 lumens |  | 3000 | 94.7 | 31.7 | 5.78 | 0.989 | 3000 | 81.4
PNGJK118 | Energy Planning Associates | Envirobrite | RTR23035[120V Only] | Indoor Retrofit Kit | Troffer | Integrated Retrofit Kits for 2x2 Luminaires | Standard | FALSE | [9 empty] | 5/22/2014 | Not Yet Verified | Not Yet Verified | Not Yet Verified | Lumen packages availabe from 2000 to 3000 lumens |  | 3000 | 100.5 | 29.9 | 5.78 | 0.989 | 3500 | 81.4
PUVDW7M2 | Energy Planning Associates | Envirobrite | RTR23040[120V Only] | Indoor Retrofit Kit | Troffer | Integrated Retrofit Kits for 2x2 Luminaires | Standard | FALSE | [9 empty] | 5/22/2014 | Not Yet Verified | Not Yet Verified | Not Yet Verified | Lumen packages availabe from 2000 to 3000 lumens |  | 3000 | 103.6 | 29 | 5.78 | 0.989 | 4000 | 81.4
PGB1W5VK | Energy Planning Associates | Envirobrite | RTR23050[120V Only] | Indoor Retrofit Kit | Troffer | Integrated Retrofit Kits for 2x2 Luminaires | Standard | FALSE | [9 empty] | 5/22/2014 | Not Yet Verified | Not Yet Verified | Not Yet Verified | Lumen packages availabe from 2000 to 3000 lumens |  | 3000 | 109 | 27.5 | 5.78 | 0.989 | 5000 | 81.4
PRG1PC4J | Energy Planning Associates | Envirobrite | FDS22030 | Indoor Luminaires | Troffer | 2x2 Luminaires for Ambient Lighting of Interior Commercial Spaces | Standard | TRUE | 1961 | 84.7 | 23.14 | 15.3 | 0.88 | 3050 | 83 | 5 | 89000 | 11/25/2014 | Dimmable | Continuous (Can dim down to ≤ 10% (W)) | Not Yet Verified |  | 2.1 | 2000 | 84.4 | 23.7 | 15.7 | 0.88 | 3000 | 81.3
PDRP5K4Q | Energy Planning Associates | Envirobrite | FDS22035 | Indoor Luminaires | Troffer | 2x2 Luminaires for Ambient Lighting of Interior Commercial Spaces | Standard | FALSE | [9 empty] | 11/25/2014 | Dimmable | Continuous (Can dim down to ≤ 10% (W)) | Not Yet Verified |  |  | 2000 | 90.5 | 22.1 | 15.7 | 0.88 | 3500 | 81.3
P3W9GMYS | Energy Planning Associates | Envirobrite | FDS22040 | Indoor Luminaires | Troffer | 2x2 Luminaires for Ambient Lighting of Interior Commercial Spaces | Standard | FALSE | [9 empty] | 11/25/2014 | Dimmable | Continuous (Can dim down to ≤ 10% (W)) | Not Yet Verified |  |  | 2000 | 93 | 21.5 | 15.7 | 0.88 | 4000 | 81.3
PCXYEUBQ | Energy Planning Associates | Envirobrite | FDS22050 | Indoor Luminaires | Troffer | 2x2 Luminaires for Ambient Lighting of Interior Commercial Spaces | Standard | FALSE | [9 empty] | 11/25/2014 | Dimmable | Continuous (Can dim down to ≤ 10% (W)) | Not Yet Verified |  |  | 2000 | 99 | 20.2 | 15.7 | 0.88 | 5000 | 81.3
P34DWBND | Energy Planning Associates | Envirobrite | FDS22235 | Indoor Luminaires | Troffer | 2x2 Luminaires for Ambient Lighting of Interior Commercial Spaces | Standard | FALSE | [9 empty] | 11/25/2014 | Dimmable | Continuous (Can dim down to ≤ 10% (W)) | Not Yet Verified |  |  | 2250 | 86.5 | 26 | 15.7 | 0.88 | 3500 | 81.3
P8VFD3V6 | Energy Planning Associates | Envirobrite | FDS22240 | Indoor Luminaires | Troffer | 2x2 Luminaires for Ambient Lighting of Interior Commercial Spaces | Standard | FALSE | [9 empty] | 11/25/2014 | Dimmable | Continuous (Can dim down to ≤ 10% (W)) | Not Yet Verified |  |  | 2250 | 89.6 | 25.1 | 15.7 | 0.88 | 4000 | 81.3
PRZSUK1W | Energy Planning Associates | Envirobrite | FDS22250 | Indoor Luminaires | Troffer | 2x2 Luminaires for Ambient Lighting of Interior Commercial Spaces | Standard | FALSE | [9 empty] | 11/25/2014 | Dimmable | Continuous (Can dim down to ≤ 10% (W)) | Not Yet Verified |  |  | 2250 | 95.3 | 23.6 | 15.7 | 0.88 | 5000 | 81.3
PAPM8W6P | Energy Planning Associates | Envirobrite | FDS22540 | Indoor Luminaires | Troffer | 2x2 Luminaires for Ambient Lighting of Interior Commercial Spaces | Standard | FALSE | [9 empty] | 11/25/2014 | Dimmable | Continuous (Can dim down to ≤ 10% (W)) | Not Yet Verified |  |  | 2500 | 85.9 | 29.1 | 15.7 | 0.88 | 4000 | 81.3
PUCHU24K | Energy Planning Associates | Envirobrite | FDS22550 | Indoor Luminaires | Troffer | 2x2 Luminaires for Ambient Lighting of Interior Commercial Spaces | Standard | FALSE | [9 empty] | 11/25/2014 | Dimmable | Continuous (Can dim down to ≤ 10% (W)) | Not Yet Verified |  |  | 2500 | 91.9 | 27.2 | 15.7 | 0.88 | 5000 | 81.3
PWJHJRM4 | Energy Planning Associates | Envirobrite | FDS22730 | Indoor Luminaires | Troffer | 2x2 Luminaires for Ambient Lighting of Interior Commercial Spaces | Standard | FALSE | [9 empty] | 11/25/2014 | Dimmable | Continuous (Can dim down to ≤ 10% (W)) | Not Yet Verified |  |  | 2750 | 93.9 | 29.3 | 15.7 | 0.88 | 3000 | 81.3
PA4DTCVW | Energy Planning Associates | Envirobrite | FDS22735 | Indoor Luminaires | Troffer | 2x2 Luminaires for Ambient Lighting of Interior Commercial Spaces | Standard | FALSE | [9 empty] | 11/25/2014 | Dimmable | Continuous (Can dim down to ≤ 10% (W)) | Not Yet Verified |  |  | 2750 | 99.6 | 27.6 | 15.7 | 0.88 | 3500 | 81.3
P8FVHM43 | Energy Planning Associates | Envirobrite | FDS22740 | Indoor Luminaires | Troffer | 2x2 Luminaires for Ambient Lighting of Interior Commercial Spaces | Standard | FALSE | [9 empty] | 11/25/2014 | Dimmable | Continuous (Can dim down to ≤ 10% (W)) | Not Yet Verified |  |  | 2750 | 102.6 | 26.8 | 15.7 | 0.88 | 4000 | 81.3
PR3YRSZP | Energy Planning Associates | Envirobrite | FDS22750 | Indoor Luminaires | Troffer | 2x2 Luminaires for Ambient Lighting of Interior Commercial Spaces | Standard | FALSE | [9 empty] | 11/25/2014 | Dimmable | Continuous (Can dim down to ≤ 10% (W)) | Not Yet Verified |  |  | 2750 | 88.1 | 31.2 | 15.7 | 0.88 | 5000 | 81.3
PT7UB2V5 | Energy Planning Associates | Envirobrite | FDS23030 | Indoor Luminaires | Troffer | 2x2 Luminaires for Ambient Lighting of Interior Commercial Spaces | Standard | FALSE | [9 empty] | 11/25/2014 | Dimmable | Continuous (Can dim down to ≤ 10% (W)) | Not Yet Verified |  |  | 3000 | 91.7 | 32.7 | 15.7 | 0.88 | 3000 | 81.3
PRHK5P29 | Energy Planning Associates | Envirobrite | FDS23035 | Indoor Luminaires | Troffer | 2x2 Luminaires for Ambient Lighting of Interior Commercial Spaces | Standard | FALSE | [9 empty] | 11/25/2014 | Dimmable | Continuous (Can dim down to ≤ 10% (W)) | Not Yet Verified |  |  | 3000 | 97.4 | 30.8 | 15.7 | 0.88 | 3500 | 81.3
PVHQTK2W | Energy Planning Associates | Envirobrite | FDS23040 | Indoor Luminaires | Troffer | 2x2 Luminaires for Ambient Lighting of Interior Commercial Spaces | Standard | FALSE | [9 empty] | 11/25/2014 | Dimmable | Continuous (Can dim down to ≤ 10% (W)) | Not Yet Verified |  |  | 3000 | 100.3 | 29.9 | 15.7 | 0.88 | 4000 | 81.3
P6YMQASE | Energy Planning Associates | Envirobrite | FDS23050 | Indoor Luminaires | Troffer | 2x2 Luminaires for Ambient Lighting of Interior Commercial Spaces | Standard | FALSE | [9 empty] | 11/25/2014 | Dimmable | Continuous (Can dim down to ≤ 10% (W)) | Not Yet Verified |  |  | 3000 | 106.4 | 28.2 | 15.7 | 0.88 | 5000 | 81.3
PSV39XRT | Energy Planning Associates | Envirobrite | FDS23230 | Indoor Luminaires | Troffer | 2x2 Luminaires for Ambient Lighting of Interior Commercial Spaces | Standard | FALSE | [9 empty] | 11/25/2014 | Dimmable | Continuous (Can dim down to ≤ 10% (W)) | Not Yet Verified |  |  | 3250 | 90.3 | 36 | 15.7 | 0.88 | 3000 | 81.3
P7URM92S | Energy Planning Associates | Envirobrite | FDS23235 | Indoor Luminaires | Troffer | 2x2 Luminaires for Ambient Lighting of Interior Commercial Spaces | Standard | FALSE | [9 empty] | 11/25/2014 | Dimmable | Continuous (Can dim down to ≤ 10% (W)) | Not Yet Verified |  |  | 3250 | 96.2 | 33.8 | 15.7 | 0.88 | 3500 | 81.3
P8KP7B46 | Energy Planning Associates | Envirobrite | FDS23240 | Indoor Luminaires | Troffer | 2x2 Luminaires for Ambient Lighting of Interior Commercial Spaces | Standard | FALSE | [9 empty] | 11/25/2014 | Dimmable | Continuous (Can dim down to ≤ 10% (W)) | Not Yet Verified |  |  | 3250 | 99.1 | 32.8 | 15.7 | 0.88 | 4000 | 81.3
PUJ7F72W | Energy Planning Associates | Envirobrite | FDS23250 | Indoor Luminaires | Troffer | 2x2 Luminaires for Ambient Lighting of Interior Commercial Spaces | Standard | FALSE | [9 empty] | 11/25/2014 | Dimmable | Continuous (Can dim down to ≤ 10% (W)) | Not Yet Verified |  |  | 3250 | 104.2 | 31.2 | 15.7 | 0.88 | 5000 | 81.3
PN8S8YJ7 | Energy Planning Associates | Envirobrite | FDS23550 | Indoor Luminaires | Troffer | 2x2 Luminaires for Ambient Lighting of Interior Commercial Spaces | Standard | FALSE | [9 empty] | 11/25/2014 | Dimmable | Continuous (Can dim down to ≤ 10% (W)) | Not Yet Verified |  |  | 3500 | 102.6 | 34.1 | 15.7 | 0.88 | 5000 | 81.3
PRZ9Q9VD | Energy Planning Associates | Envirobrite | RDS22050 | Indoor Retrofit Kit | Troffer | Integrated Retrofit Kits for 2x2 Luminaires | Standard | TRUE | 1974 | 94.3 | 20.93 | 16.6 | 0.886 | 5034 | 84.1 | 5 | 89000 | 12/17/2014 | Dimmable | Continuous (Can dim down to ≤ 10% (W)) | Not Yet Verified |  | 3.1 | 2000 | 99 | 20.2 | 15.7 | 0.88 | 5000 | 81.3
PTQVG21A | Energy Planning Associates | Envirobrite | RDS22540 | Indoor Retrofit Kit | Troffer | Integrated Retrofit Kits for 2x2 Luminaires | Standard | TRUE | 2451 | 87.4 | 28.03 | 16.6 | 0.886 | 4034 | 82.6 | 5 | 89000 | 2/17/2015 | Dimmable | Continuous (Can dim down to ≤ 10% (W)) | Not Yet Verified |  | 3.1 | 2500 | 85.9 | 29.1 | 15.7 | 0.88 | 4000 | 81.3
P6QJ8JDM | Energy Planning Associates | Envirobrite | RDS22035 | Indoor Retrofit Kit | Troffer | Integrated Retrofit Kits for 2x2 Luminaires | Standard | FALSE | [9 empty] | 2/17/2015 | Dimmable | Continuous (Can dim down to ≤ 10% (W)) | Not Yet Verified |  |  | 2000 | 90.4977 | 22.1 | 15.7 | 0.88 | 3500 | 81.3
PPWUUWRT | Energy Planning Associates | Envirobrite | RDS22040 | Indoor Retrofit Kit | Troffer | Integrated Retrofit Kits for 2x2 Luminaires | Standard | FALSE | [9 empty] | 2/17/2015 | Dimmable | Continuous (Can dim down to ≤ 10% (W)) | Not Yet Verified |  |  | 2000 | 93.0233 | 21.5 | 15.7 | 0.88 | 4000 | 81.3
PY2A3GXX | Energy Planning Associates | Envirobrite | RDS22235 | Indoor Retrofit Kit | Troffer | Integrated Retrofit Kits for 2x2 Luminaires | Standard | FALSE | [9 empty] | 2/17/2015 | Dimmable | Continuous (Can dim down to ≤ 10% (W)) | Not Yet Verified |  |  | 2250 | 86.5385 | 26 | 15.7 | 0.88 | 3500 | 81.3
PZCS9ZU5 | Energy Planning Associates | Envirobrite | RDS22240 | Indoor Retrofit Kit | Troffer | Integrated Retrofit Kits for 2x2 Luminaires | Standard | FALSE | [9 empty] | 2/17/2015 | Dimmable | Continuous (Can dim down to ≤ 10% (W)) | Not Yet Verified |  |  | 2250 | 89.6414 | 25.1 | 15.7 | 0.88 | 4000 | 81.3
PRMXG9AA | Energy Planning Associates | Envirobrite | RDS22250 | Indoor Retrofit Kit | Troffer | Integrated Retrofit Kits for 2x2 Luminaires | Standard | FALSE | [9 empty] | 2/17/2015 | Dimmable | Continuous (Can dim down to ≤ 10% (W)) | Not Yet Verified |  |  | 2250 | 95.339 | 23.6 | 15.7 | 0.88 | 5000 | 81.3
PHGT9FGJ | Energy Planning Associates | Envirobrite | RDS22530 | Indoor Retrofit Kit | Troffer | Integrated Retrofit Kits for 2x2 Luminaires | Standard | FALSE | [9 empty] | 2/17/2015 | Dimmable | Continuous (Can dim down to ≤ 10% (W)) | Not Yet Verified |  |  | 2500 | 95.4198 | 26.2 | 15.7 | 0.88 | 3000 | 81.3
P88UH1N4 | Energy Planning Associates | Envirobrite | RDS22550 | Indoor Retrofit Kit | Troffer | Integrated Retrofit Kits for 2x2 Luminaires | Standard | FALSE | [9 empty] | 2/17/2015 | Dimmable | Continuous (Can dim down to ≤ 10% (W)) | Not Yet Verified |  |  | 2500 | 91.9118 | 27.2 | 15.7 | 0.88 | 5000 | 81.3
PXUQUCNG | Energy Planning Associates | Envirobrite | RDS22730 | Indoor Retrofit Kit | Troffer | Integrated Retrofit Kits for 2x2 Luminaires | Standard | FALSE | [9 empty] | 2/17/2015 | Dimmable | Continuous (Can dim down to ≤ 10% (W)) | Not Yet Verified |  |  | 2750 | 93.8567 | 29.3 | 15.7 | 0.88 | 3000 | 81.3
PN38UUS8 | Energy Planning Associates | Envirobrite | RDS22750 | Indoor Retrofit Kit | Troffer | Integrated Retrofit Kits for 2x2 Luminaires | Standard | FALSE | [9 empty] | 2/17/2015 | Dimmable | Continuous (Can dim down to ≤ 10% (W)) | Not Yet Verified |  |  | 2750 | 88.141 | 31.2 | 15.7 | 0.88 | 5000 | 81.3
PJ6NXRTQ | Energy Planning Associates | Envirobrite | RDS23030 | Indoor Retrofit Kit | Troffer | Integrated Retrofit Kits for 2x2 Luminaires | Standard | FALSE | [9 empty] | 2/17/2015 | Dimmable | Continuous (Can dim down to ≤ 10% (W)) | Not Yet Verified |  |  | 3000 | 91.7431 | 32.7 | 15.7 | 0.88 | 3000 | 81.3
PUS3ARP1 | Energy Planning Associates | Envirobrite | RDS23035 | Indoor Retrofit Kit | Troffer | Integrated Retrofit Kits for 2x2 Luminaires | Standard | FALSE | [9 empty] | 2/17/2015 | Dimmable | Continuous (Can dim down to ≤ 10% (W)) | Not Yet Verified |  |  | 3000 | 97.4026 | 30.8 | 15.7 | 0.88 | 3500 | 81.3
PD719GA4 | Energy Planning Associates | Envirobrite | RDS23230 | Indoor Retrofit Kit | Troffer | Integrated Retrofit Kits for 2x2 Luminaires | Standard | FALSE | [9 empty] | 2/17/2015 | Dimmable | Continuous (Can dim down to ≤ 10% (W)) | Not Yet Verified |  |  | 3250 | 90.2778 | 36 | 15.7 | 0.88 | 3000 | 81.3
P2HX6X36 | Energy Planning Associates | Envirobrite | RDS23235 | Indoor Retrofit Kit | Troffer | Integrated Retrofit Kits for 2x2 Luminaires | Standard | FALSE | [9 empty] | 2/17/2015 | Dimmable | Continuous (Can dim down to ≤ 10% (W)) | Not Yet Verified |  |  | 3250 | 96.1539 | 33.8 | 15.7 | 0.88 | 3500 | 81.3
P3FV9V5K | Energy Planning Associates | Envirobrite | RDS22735 | Indoor Retrofit Kit | Troffer | Integrated Retrofit Kits for 2x2 Luminaires | Standard | FALSE | [9 empty] | 12/17/2014 | Dimmable | Continuous (Can dim down to ≤ 10% (W)) | Not Yet Verified |  |  | 2750 | 99.6 | 27.6 | 15.7 | 0.88 | 3500 | 81.3
PZBXM5ZM | Energy Planning Associates | Envirobrite | RDS22740 | Indoor Retrofit Kit | Troffer | Integrated Retrofit Kits for 2x2 Luminaires | Standard | FALSE | [9 empty] | 12/17/2014 | Dimmable | Continuous (Can dim down to ≤ 10% (W)) | Not Yet Verified |  |  | 2750 | 102.6 | 26.8 | 15.7 | 0.88 | 4000 | 81.3
PP8TAUHK | Energy Planning Associates | Envirobrite | RDS23040 | Indoor Retrofit Kit | Troffer | Integrated Retrofit Kits for 2x2 Luminaires | Standard | FALSE | [9 empty] | 12/17/2014 | Dimmable | Continuous (Can dim down to ≤ 10% (W)) | Not Yet Verified |  |  | 3000 | 100.3 | 29.9 | 15.7 | 0.88 | 4000 | 81.3
PHY6MERD | Energy Planning Associates | Envirobrite | RDS23050 | Indoor Retrofit Kit | Troffer | Integrated Retrofit Kits for 2x2 Luminaires | Standard | FALSE | [9 empty] | 12/17/2014 | Dimmable | Continuous (Can dim down to ≤ 10% (W)) | Not Yet Verified | Troffer fixture LED kit components for RDS Series include: Light engine - OSRAM PrevaLED Line PLVG1-Lin-2200-850-560x18-4C; Driver - OSRAM Optotronic OTW/PRG1400C/UNV/DIM, 40W LED Power Supply. |  | 3000 | 106.4 | 28.2 | 15.7 | 0.88 | 5000 | 81.3
PKHHDWDV | Energy Planning Associates | Envirobrite | RDS23240 | Indoor Retrofit Kit | Troffer | Integrated Retrofit Kits for 2x2 Luminaires | Standard | FALSE | [9 empty] | 12/17/2014 | Dimmable | Continuous (Can dim down to ≤ 10% (W)) | Not Yet Verified |  |  | 3250 | 99.1 | 32.8 | 15.7 | 0.88 | 4000 | 81.3
PE2ANGT7 | Energy Planning Associates | Envirobrite | RDS23250 | Indoor Retrofit Kit | Troffer | Integrated Retrofit Kits for 2x2 Luminaires | Standard | FALSE | [9 empty] | 12/17/2014 | Dimmable | Continuous (Can dim down to ≤ 10% (W)) | Not Yet Verified |  |  | 3250 | 104.2 | 31.2 | 15.7 | 0.88 | 5000 | 81.3
PRH54D6B | Energy Planning Associates | Envirobrite | RDS23550 | Indoor Retrofit Kit | Troffer | Integrated Retrofit Kits for 2x2 Luminaires | Standard | FALSE | [9 empty] | 12/17/2014 | Dimmable | Continuous (Can dim down to ≤ 10% (W)) | Not Yet Verified |  |  | 3500 | 102.6 | 34.1 | 15.7 | 0.88 | 5000 | 81.3
PVTECCA1 | Energy Solutions International | ESI | F-22LX-L2L-35-[FR or D] | Indoor Luminaires | Troffer | 2x2 Luminaires for Ambient Lighting of Interior Commercial Spaces | Standard | TRUE | 1882 | 108.8 | 17.3 | 24.6 | 0.903 | 3579 | 82.15 | 5 | 100000 | 7/27/2015 | Dimmable | Continuous (Can dim down to ≤ 10% (W)) | Not Yet Verified |  | 2.1 | 1882 | 109 | 17.3 | 24.6 | 0.9036 | 3579 | 82
PSEAMVZ7 | Energy Solutions International | ESI | F-22LX-L2L-50-[FR or D] | Indoor Luminaires | Troffer | 2x2 Luminaires for Ambient Lighting of Interior Commercial Spaces | Standard | TRUE | 1887 | 107.5 | 17.5 | 5.93 | 0.9939 | 5172 | 83.17 | 5 | 100000 | 7/27/2015 | Dimmable | Continuous (Can dim down to ≤ 10% (W)) | Not Yet Verified |  | 2.1 | 1882 | 109 | 17.3 | 24.6 | 0.9036 | 5172 | 83
PFUA1JM1 | Energy Solutions International | ESI | F-22LX-L2N-50-[FR or D] | Indoor Luminaires | Troffer | 2x2 Luminaires for Ambient Lighting of Interior Commercial Spaces | Standard | FALSE | [9 empty] | 7/27/2015 | Dimmable | Continuous (Can dim down to ≤ 10% (W)) | Not Yet Verified |  |  | 2160 | 108 | 20 | 24.6 | 0.9036 | 5172 | 83
PBQ7PHBJ | Energy Solutions International | ESI | F-22LX-L2H-50-[FR or D] | Indoor Luminaires | Troffer | 2x2 Luminaires for Ambient Lighting of Interior Commercial Spaces | Standard | FALSE | [9 empty] | 7/27/2015 | Dimmable | Continuous (Can dim down to ≤ 10% (W)) | Not Yet Verified |  |  | 2365 | 107.5 | 22 | 24.6 | 0.9036 | 5172 | 83
P7KAEHSR | Energy Solutions International | ESI | F-22LX-L2VN-50-[FR or D] | Indoor Luminaires | Troffer | 2x2 Luminaires for Ambient Lighting of Interior Commercial Spaces | Standard | FALSE | [9 empty] | 7/27/2015 | Dimmable | Continuous (Can dim down to ≤ 10% (W)) | Not Yet Verified |  |  | 3210 | 107 | 30 | 24.6 | 0.9036 | 5172 | 83
PR41HPN3 | Energy Solutions International | ESI | F-22LX-L2N-35-[FR or D] | Indoor Luminaires | Troffer | 2x2 Luminaires for Ambient Lighting of Interior Commercial Spaces | Standard | FALSE | [9 empty] | 7/27/2015 | Dimmable | Continuous (Can dim down to ≤ 10% (W)) | Not Yet Verified |  |  | 2160 | 108 | 20 | 24.6 | 0.9036 | 3579 | 82
P7NYJ2HR | Energy Solutions International | ESI | F-22LX-L2H-35-[FR or D] | Indoor Luminaires | Troffer | 2x2 Luminaires for Ambient Lighting of Interior Commercial Spaces | Standard | FALSE | [9 empty] | 7/27/2015 | Dimmable | Continuous (Can dim down to ≤ 10% (W)) | Not Yet Verified |  |  | 2365 | 107.5 | 22 | 24.6 | 0.9036 | 3579 | 82
PZE138ZB | Energy Solutions International | ESI | F-22LX-L2VN-35-[FR or D] | Indoor Luminaires | Troffer | 2x2 Luminaires for Ambient Lighting of Interior Commercial Spaces | Standard | FALSE | [9 empty] | 7/27/2015 | Dimmable | Continuous (Can dim down to ≤ 10% (W)) | Not Yet Verified |  |  | 3210 | 107 | 30 | 24.6 | 0.9036 | 3579 | 82
PMG7WHQY | Energy Solutions International | ESI | F-22LX-L2L-40-[FR or D] | Indoor Luminaires | Troffer | 2x2 Luminaires for Ambient Lighting of Interior Commercial Spaces | Standard | FALSE | [9 empty] | 7/27/2015 | Dimmable | Continuous (Can dim down to ≤ 10% (W)) | Not Yet Verified |  |  | 1882 | 109 | 17.3 | 24.6 | 0.9036 | 4000 | 82.5
PB2Q1P86 | Energy Solutions International | ESI | F-22LX-L2N-40-[FR or D] | Indoor Luminaires | Troffer | 2x2 Luminaires for Ambient Lighting of Interior Commercial Spaces | Standard | FALSE | [9 empty] | 7/27/2015 | Dimmable | Continuous (Can dim down to ≤ 10% (W)) | Not Yet Verified |  |  | 2160 | 108 | 20 | 24.6 | 0.9036 | 4000 | 82.5
PPPJDKZN | Energy Solutions International | ESI | F-22LX-L2H-40-[FR or D] | Indoor Luminaires | Troffer | 2x2 Luminaires for Ambient Lighting of Interior Commercial Spaces | Standard | FALSE | [9 empty] | 7/27/2015 | Dimmable | Continuous (Can dim down to ≤ 10% (W)) | Not Yet Verified |  |  | 2365 | 107.5 | 22 | 24.6 | 0.9036 | 4000 | 82.5
PVESY4GW | Energy Solutions International | ESI | F-22LX-L2VN-40-[FR or D] | Indoor Luminaires | Troffer | 2x2 Luminaires for Ambient Lighting of Interior Commercial Spaces | Standard | FALSE | [9 empty] | 7/27/2015 | Dimmable | Continuous (Can dim down to ≤ 10% (W)) | Not Yet Verified |  |  | 3210 | 107 | 30 | 24.6 | 0.9036 | 4000 | 82.5
PAN59SYP | Energy Solutions International | ESI | K-22LX-L2L-35-[FR or D] | Indoor Retrofit Kit | Troffer | Integrated Retrofit Kits for 2x2 Luminaires | Standard | TRUE | 1882 | 108.8 | 17.3 | 24.6 | 0.903 | 3579 | 82.15 | 5 | 100000 | 7/27/2015 | Dimmable | Continuous (Can dim down to ≤ 10% (W)) | Not Yet Verified |  | 3.1 | 1882 | 109 | 17.3 | 24.6 | 0.9036 | 3579 | 82
P81BVT39 | Energy Solutions International | ESI | K-22LX-L2L-50-[FR or D] | Indoor Retrofit Kit | Troffer | Integrated Retrofit Kits for 2x2 Luminaires | Standard | TRUE | 1887 | 107.5 | 17.5 | 5.93 | 0.9939 | 5172 | 83.17 | 5 | 100000 | 7/27/2015 | Dimmable | Continuous (Can dim down to ≤ 10% (W)) | Not Yet Verified |  | 3.1 | 1882 | 109 | 17.3 | 24.6 | 0.9036 | 5172 | 83
PW5C63V7 | Energy Solutions International | ESI | K-22LX-L2N-50-[FR or D] | Indoor Retrofit Kit | Troffer | Integrated Retrofit Kits for 2x2 Luminaires | Standard | FALSE | [9 empty] | 7/27/2015 | Dimmable | Continuous (Can dim down to ≤ 10% (W)) | Not Yet Verified |  |  | 2160 | 108 | 20 | 24.6 | 0.9036 | 5172 | 83
PWRZKHN7 | Energy Solutions International | ESI | K-22LX-L2H-50-[FR or D] | Indoor Retrofit Kit | Troffer | Integrated Retrofit Kits for 2x2 Luminaires | Standard | FALSE | [9 empty] | 7/27/2015 | Dimmable | Continuous (Can dim down to ≤ 10% (W)) | Not Yet Verified |  |  | 2365 | 107.5 | 22 | 24.6 | 0.9036 | 5172 | 83
PF4Z6HB1 | Energy Solutions International | ESI | K-22LX-L2VN-50-[FR or D] | Indoor Retrofit Kit | Troffer | Integrated Retrofit Kits for 2x2 Luminaires | Standard | FALSE | [9 empty] | 7/27/2015 | Dimmable | Continuous (Can dim down to ≤ 10% (W)) | Not Yet Verified |  |  | 3210 | 107 | 30 | 24.6 | 0.9036 | 5172 | 83
PB3RGPXC | Energy Solutions International | ESI | K-22LX-L2N-35-[FR or D] | Indoor Retrofit Kit | Troffer | Integrated Retrofit Kits for 2x2 Luminaires | Standard | FALSE | [9 empty] | 7/27/2015 | Dimmable | Continuous (Can dim down to ≤ 10% (W)) | Not Yet Verified |  |  | 2160 | 108 | 20 | 24.6 | 0.9036 | 3579 | 82
PYXAWVND | Energy Solutions International | ESI | K-22LX-L2H-35-[FR or D] | Indoor Retrofit Kit | Troffer | Integrated Retrofit Kits for 2x2 Luminaires | Standard | FALSE | [9 empty] | 7/27/2015 | Dimmable | Continuous (Can dim down to ≤ 10% (W)) | Not Yet Verified |  |  | 2365 | 107.5 | 22 | 24.6 | 0.9036 | 3579 | 82
PAJ3KUAY | Energy Solutions International | ESI | K-22LX-L2VN-35-[FR or D] | Indoor Retrofit Kit | Troffer | Integrated Retrofit Kits for 2x2 Luminaires | Standard | FALSE | [9 empty] | 7/27/2015 | Dimmable | Continuous (Can dim down to ≤ 10% (W)) | Not Yet Verified |  |  | 3210 | 107 | 30 | 24.6 | 0.9036 | 3579 | 82
PD761TU8 | Energy Solutions International | ESI | K-22LX-L2L-40-[FR or D] | Indoor Retrofit Kit | Troffer | Integrated Retrofit Kits for 2x2 Luminaires | Standard | FALSE | [9 empty] | 7/27/2015 | Dimmable | Continuous (Can dim down to ≤ 10% (W)) | Not Yet Verified |  |  | 1882 | 109 | 17.3 | 24.6 | 0.9036 | 4000 | 82.5
P6XQ1269 | Energy Solutions International | ESI | K-22LX-L2N-40-[FR or D] | Indoor Retrofit Kit | Troffer | Integrated Retrofit Kits for 2x2 Luminaires | Standard | FALSE | [9 empty] | 7/27/2015 | Dimmable | Continuous (Can dim down to ≤ 10% (W)) | Not Yet Verified |  |  | 2160 | 108 | 20 | 24.6 | 0.9036 | 4000 | 82.5
PCCZ8XZ6 | Energy Solutions International | ESI | K-22LX-L2H-40-[FR or D] | Indoor Retrofit Kit | Troffer | Integrated Retrofit Kits for 2x2 Luminaires | Standard | FALSE | [9 empty] | 7/27/2015 | Dimmable | Continuous (Can dim down to ≤ 10% (W)) | Not Yet Verified |  |  | 2365 | 107.5 | 22 | 24.6 | 0.9036 | 4000 | 82.5
PFKQBHKW | Energy Solutions International | ESI | K-22LX-L2VN-40-[FR or D] | Indoor Retrofit Kit | Troffer | Integrated Retrofit Kits for 2x2 Luminaires | Standard | FALSE | [9 empty] | 7/27/2015 | Dimmable | Continuous (Can dim down to ≤ 10% (W)) | Not Yet Verified |  |  | 3210 | 107 | 30 | 24.6 | 0.9036 | 4000 | 82.5
P00000R0K | Energy Solutions International | ESI | K-22LX-P2N-35-CM | Indoor Retrofit Kit | Troffer | Integrated Retrofit Kits for 2x2 Luminaires | Standard | TRUE | 1842 | 84.5 | 21.79 | 16.05 | 0.881 | 3479 | 91.92 | 5 |  | 8/19/2014 | Not Yet Verified | Not Yet Verified | Not Yet Verified |  | 3.1 | 1897 | 87 | 23.3 | 16 | 0.88 | 3500
P00000R0L | Energy Solutions International | ESI | K-22LX-P2N-40-CM | Indoor Retrofit Kit | Troffer | Integrated Retrofit Kits for 2x2 Luminaires | Standard | FALSE | [9 empty] | 8/19/2014 | Not Yet Verified | Not Yet Verified | Not Yet Verified |  |  | 1897 | 87 | 23.3 | 16 | 0.88 | 4000
P00000R0M | Energy Solutions International | ESI | K-22LX-P2V-35-CM | Indoor Retrofit Kit | Troffer | Integrated Retrofit Kits for 2x2 Luminaires | Standard | TRUE | 2589 | 87.1 | 29.71 | 15.27 | 0.908 | 3473 | 82.35 | 5 |  | 8/19/2014 | Not Yet Verified | Not Yet Verified | Not Yet Verified |  | 3.1 | 2667 | 89.7 | 29.7 | 15.3 | 0.908 | 3500
P00000R0N | Energy Solutions International | ESI | K-22LX-P2V-40-CM | Indoor Retrofit Kit | Troffer | Integrated Retrofit Kits for 2x2 Luminaires | Standard | FALSE | [9 empty] | 8/19/2014 | Not Yet Verified | Not Yet Verified | Not Yet Verified |  |  | 2667 | 89.7 | 29.7 | 15.3 | 0.908 | 4000
PFW8VBS1 | Energy Solutions International | ESI | K-22LT-F2LL-1S-35 | Indoor Retrofit Kit | Troffer | Integrated Retrofit Kits for 2x2 Luminaires | Premium | TRUE | 1933 | 110.6 | 17.486 | 14.9 | 0.939 | 3553 | 84.19 | 5 |  | 5/13/2016 | Dimmable | Continuous (Can dim down to ≤ 10% (W)) | No |  | 3.1 | 1933 | 110.5 | 17.5 | 14.9 | 0.94 | 3553 | 84.2
P29886CP | Energy Solutions International | ESI | K-22LT-F2LL-2S-35 | Indoor Retrofit Kit | Troffer | Integrated Retrofit Kits for 2x2 Luminaires | Premium | FALSE | [9 empty] | 5/13/2016 | Dimmable | Continuous (Can dim down to ≤ 10% (W)) | No |  |  | 1984 | 117.4 | 16.9 | 14.9 | 0.94 | 3553 | 84.2
PJ1UR2C6 | Energy Solutions International | ESI | K-22LT-F2L-1S-35 | Indoor Retrofit Kit | Troffer | Integrated Retrofit Kits for 2x2 Luminaires | Premium | FALSE | [9 empty] | 5/13/2016 | Dimmable | Continuous (Can dim down to ≤ 10% (W)) | No |  |  | 2210 | 110.5 | 20 | 14.9 | 0.94 | 3553 | 84.2
PVP1F5MG | Energy Solutions International | ESI | K-22LT-F2L-2S-35 | Indoor Retrofit Kit | Troffer | Integrated Retrofit Kits for 2x2 Luminaires | Premium | FALSE | [9 empty] | 5/13/2016 | Dimmable | Continuous (Can dim down to ≤ 10% (W)) | No |  |  | 2322 | 116.1 | 20 | 14.9 | 0.94 | 3553 | 84.2
PQN3H6WS | Energy Solutions International | ESI | K-22LT-F2N-1S-35 | Indoor Retrofit Kit | Troffer | Integrated Retrofit Kits for 2x2 Luminaires | Premium | FALSE | [9 empty] | 5/13/2016 | Dimmable | Continuous (Can dim down to ≤ 10% (W)) | No |  |  | 2431 | 110.5 | 22 | 14.9 | 0.94 | 3553 | 84.2
PTNH96GT | Energy Solutions International | ESI | K-22LT-F2N-2S-35 | Indoor Retrofit Kit | Troffer | Integrated Retrofit Kits for 2x2 Luminaires | Premium | FALSE | [9 empty] | 5/13/2016 | Dimmable | Continuous (Can dim down to ≤ 10% (W)) | No |  |  | 2539 | 115.4 | 22 | 14.9 | 0.94 | 3553 | 84.2
PBV7AVA8 | Energy Solutions International | ESI | K-22LT-F2H-1S-35 | Indoor Retrofit Kit | Troffer | Integrated Retrofit Kits for 2x2 Luminaires | Premium | FALSE | [9 empty] | 5/13/2016 | Dimmable | Continuous (Can dim down to ≤ 10% (W)) | No |  |  | 2652 | 110.5 | 24 | 14.9 | 0.94 | 3553 | 84.2
PDHA8T3U | Energy Solutions International | ESI | K-22LT-F2H-2S-35 | Indoor Retrofit Kit | Troffer | Integrated Retrofit Kits for 2x2 Luminaires | Premium | FALSE | [9 empty] | 5/13/2016 | Dimmable | Continuous (Can dim down to ≤ 10% (W)) | No |  |  | 2746 | 114.4 | 24 | 14.9 | 0.94 | 3553 | 84.2
PRS79T8N | Energy Solutions International | ESI | K-22LT-F2VN-2S-35 | Indoor Retrofit Kit | Troffer | Integrated Retrofit Kits for 2x2 Luminaires | Premium | FALSE | [9 empty] | 5/13/2016 | Dimmable | Continuous (Can dim down to ≤ 10% (W)) | No |  |  | 3158 | 112.8 | 28 | 14.9 | 0.94 | 3553 | 84.2
PXF19S72 | Energy Solutions International | ESI | K-22LT-F2VS-2S-35 | Indoor Retrofit Kit | Troffer | Integrated Retrofit Kits for 2x2 Luminaires | Premium | FALSE | [9 empty] | 5/13/2016 | Dimmable | Continuous (Can dim down to ≤ 10% (W)) | No |  |  | 3363 | 112.1 | 30 | 14.9 | 0.94 | 3553 | 84.2
P44FKKJK | Energy Solutions International | ESI | K-22LT-F2LL-1S-40 | Indoor Retrofit Kit | Troffer | Integrated Retrofit Kits for 2x2 Luminaires | Premium | FALSE | [9 empty] | 5/13/2016 | Dimmable | Continuous (Can dim down to ≤ 10% (W)) | No |  |  | 1933 | 110.5 | 17.5 | 14.9 | 0.94 | 4000 | 83.8
PD2KP47C | Energy Solutions International | ESI | K-22LT-F2LL-2S-40 | Indoor Retrofit Kit | Troffer | Integrated Retrofit Kits for 2x2 Luminaires | Premium | FALSE | [9 empty] | 5/13/2016 | Dimmable | Continuous (Can dim down to ≤ 10% (W)) | No |  |  | 1984 | 117.4 | 16.9 | 14.9 | 0.94 | 4000 | 83.8
P5M9PHFP | Energy Solutions International | ESI | K-22LT-F2L-1S-40 | Indoor Retrofit Kit | Troffer | Integrated Retrofit Kits for 2x2 Luminaires | Premium | FALSE | [9 empty] | 5/13/2016 | Dimmable | Continuous (Can dim down to ≤ 10% (W)) | No |  |  | 2210 | 110.5 | 20 | 14.9 | 0.94 | 4000 | 83.8
PQGACDF2 | Energy Solutions International | ESI | K-22LT-F2L-2S-40 | Indoor Retrofit Kit | Troffer | Integrated Retrofit Kits for 2x2 Luminaires | Premium | FALSE | [9 empty] | 5/13/2016 | Dimmable | Continuous (Can dim down to ≤ 10% (W)) | No |  |  | 2322 | 116.1 | 20 | 14.9 | 0.94 | 4000 | 83.8
P7VBWPAW | Energy Solutions International | ESI | K-22LT-F2N-1S-40 | Indoor Retrofit Kit | Troffer | Integrated Retrofit Kits for 2x2 Luminaires | Premium | FALSE | [9 empty] | 5/13/2016 | Dimmable | Continuous (Can dim down to ≤ 10% (W)) | No |  |  | 2431 | 110.5 | 22 | 14.9 | 0.94 | 4000 | 83.8
PY2ZGYCU | Energy Solutions International | ESI | K-22LT-F2N-2S-40 | Indoor Retrofit Kit | Troffer | Integrated Retrofit Kits for 2x2 Luminaires | Premium | FALSE | [9 empty] | 5/13/2016 | Dimmable | Continuous (Can dim down to ≤ 10% (W)) | No |  |  | 2539 | 115.4 | 22 | 14.9 | 0.94 | 4000 | 83.8
PQQWX9ZS | Energy Solutions International | ESI | K-22LT-F2H-1S-40 | Indoor Retrofit Kit | Troffer | Integrated Retrofit Kits for 2x2 Luminaires | Premium | FALSE | [9 empty] | 5/13/2016 | Dimmable | Continuous (Can dim down to ≤ 10% (W)) | No |  |  | 2652 | 110.5 | 24 | 14.9 | 0.94 | 4000 | 83.8
P9STYGEP | Energy Solutions International | ESI | K-22LT-F2H-2S-40 | Indoor Retrofit Kit | Troffer | Integrated Retrofit Kits for 2x2 Luminaires | Premium | FALSE | [9 empty] | 5/13/2016 | Dimmable | Continuous (Can dim down to ≤ 10% (W)) | No |  |  | 2746 | 114.4 | 24 | 14.9 | 0.94 | 4000 | 83.8
PXEGFCTF | Energy Solutions International | ESI | K-22LT-F2VN-2S-40 | Indoor Retrofit Kit | Troffer | Integrated Retrofit Kits for 2x2 Luminaires | Premium | FALSE | [9 empty] | 5/13/2016 | Dimmable | Continuous (Can dim down to ≤ 10% (W)) | No |  |  | 3158 | 112.8 | 28 | 14.9 | 0.94 | 4000 | 83.8
PGH2Q7RG | Energy Solutions International | ESI | K-22LT-F2VS-2S-40 | Indoor Retrofit Kit | Troffer | Integrated Retrofit Kits for 2x2 Luminaires | Premium | FALSE | [9 empty] | 5/13/2016 | Dimmable | Continuous (Can dim down to ≤ 10% (W)) | No |  |  | 3363 | 112.1 | 30 | 14.9 | 0.94 | 4000 | 83.8
PDU8G5HB | Energy Solutions International | ESI | K-22LT-F2LL-1S-50 | Indoor Retrofit Kit | Troffer | Integrated Retrofit Kits for 2x2 Luminaires | Premium | FALSE | [9 empty] | 5/13/2016 | Dimmable | Continuous (Can dim down to ≤ 10% (W)) | No |  |  | 1933 | 110.5 | 17.5 | 14.9 | 0.94 | 5130 | 82.9
PWTBWUNG | Energy Solutions International | ESI | K-22LT-F2LL-2S-50 | Indoor Retrofit Kit | Troffer | Integrated Retrofit Kits for 2x2 Luminaires | Premium | FALSE | [9 empty] | 5/13/2016 | Dimmable | Continuous (Can dim down to ≤ 10% (W)) | No |  |  | 1984 | 117.4 | 16.9 | 14.9 | 0.94 | 5130 | 82.9
PG4HBHKP | Energy Solutions International | ESI | K-22LT-F2L-1S-50 | Indoor Retrofit Kit | Troffer | Integrated Retrofit Kits for 2x2 Luminaires | Premium | FALSE | [9 empty] | 5/13/2016 | Dimmable | Continuous (Can dim down to ≤ 10% (W)) | No |  |  | 2210 | 110.5 | 20 | 14.9 | 0.94 | 5130 | 82.9
PGNDDKP6 | Energy Solutions International | ESI | K-22LT-F2L-2S-50 | Indoor Retrofit Kit | Troffer | Integrated Retrofit Kits for 2x2 Luminaires | Premium | FALSE | [9 empty] | 5/13/2016 | Dimmable | Continuous (Can dim down to ≤ 10% (W)) | No |  |  | 2322 | 116.1 | 20 | 14.9 | 0.94 | 5130 | 82.9
P11BWHGD | Energy Solutions International | ESI | K-22LT-F2N-1S-50 | Indoor Retrofit Kit | Troffer | Integrated Retrofit Kits for 2x2 Luminaires | Premium | FALSE | [9 empty] | 5/13/2016 | Dimmable | Continuous (Can dim down to ≤ 10% (W)) | No |  |  | 2431 | 110.5 | 22 | 14.9 | 0.94 | 5130 | 82.9
PZ3HCHF8 | Energy Solutions International | ESI | K-22LT-F2N-2S-50 | Indoor Retrofit Kit | Troffer | Integrated Retrofit Kits for 2x2 Luminaires | Premium | FALSE | [9 empty] | 5/13/2016 | Dimmable | Continuous (Can dim down to ≤ 10% (W)) | No |  |  | 2539 | 115.4 | 22 | 14.9 | 0.94 | 5130 | 82.9
P2D8US3U | Energy Solutions International | ESI | K-22LT-F2H-1S-50 | Indoor Retrofit Kit | Troffer | Integrated Retrofit Kits for 2x2 Luminaires | Premium | FALSE | [9 empty] | 5/13/2016 | Dimmable | Continuous (Can dim down to ≤ 10% (W)) | No |  |  | 2652 | 110.5 | 24 | 14.9 | 0.94 | 5130 | 82.9
PVHDHAU7 | Energy Solutions International | ESI | K-22LT-F2H-2S-50 | Indoor Retrofit Kit | Troffer | Integrated Retrofit Kits for 2x2 Luminaires | Premium | FALSE | [9 empty] | 5/13/2016 | Dimmable | Continuous (Can dim down to ≤ 10% (W)) | No |  |  | 2746 | 114.4 | 24 | 14.9 | 0.94 | 5130 | 82.9
PG5CV4E5 | Energy Solutions International | ESI | K-22LT-F2VN-2S-50 | Indoor Retrofit Kit | Troffer | Integrated Retrofit Kits for 2x2 Luminaires | Premium | FALSE | [9 empty] | 5/13/2016 | Dimmable | Continuous (Can dim down to ≤ 10% (W)) | No |  |  | 3158 | 112.8 | 28 | 14.9 | 0.94 | 5130 | 82.9
P2A9MEDT | Energy Solutions International | ESI | K-22LT-F2VS-2S-50 | Indoor Retrofit Kit | Troffer | Integrated Retrofit Kits for 2x2 Luminaires | Premium | FALSE | [9 empty] | 5/13/2016 | Dimmable | Continuous (Can dim down to ≤ 10% (W)) | No |  |  | 3363 | 112.1 | 30 | 14.9 | 0.94 | 5130 | 82.9
PVNWK4ZN | Energy Solutions International | ESI | K-24LT-F4LL1S-35-D | Indoor Retrofit Kit | Troffer | Integrated Retrofit Kits for 2x2 Luminaires | Premium | TRUE | 3162 | 133.3 | 23.719 | 13.663 | 0.9591 | 3526 | 84.67 | 5 |  | 5/13/2016 | Dimmable | Continuous (Can dim down to ≤ 10% (W)) | No |  | 3.1 | 3162 | 133.4 | 23.7 | 13.7 | 0.959 | 3526 | 84.7
PCDMQB85 | Enpac Industries Inc, DBA VM5 Lighting Solutions | VM5 Lighting Solutions | MFP-22-4000K-25W | Indoor Luminaires | Troffer | 2x2 Luminaires for Ambient Lighting of Interior Commercial Spaces | Standard | TRUE | 2774.69 | 111.21 | 24.95 | 13.2 | 0.949 | 4035 | 95.9 | 5 | 50000 | 1/15/2016 | Dimmable | Continuous (Can dim down to ≤ 10% (W)) | No |  | 3.1 | 2774.6 | 111.2 | 24.95 | 13.2 | 0.949 | 4035 | 95.9
PY4XC6EU | Enpac Industries Inc, DBA VM5 Lighting Solutions | VM5 Lighting Solutions | MFP-22-5000K-25W | Indoor Luminaires | Troffer | 2x2 Luminaires for Ambient Lighting of Interior Commercial Spaces | Standard | FALSE | [9 empty] | 1/15/2016 | Dimmable | Continuous (Can dim down to ≤ 10% (W)) | No |  |  | 2856.7 | 114.8 | 24.88 | 13.3 | 0.952 | 5078 | 96.2
PNV83C4J | Enpac Industries Inc, DBA VM5 Lighting Solutions | VM5 Lighting Solutions | MFP-22-4000K-30W | Indoor Luminaires | Troffer | 2x2 Luminaires for Ambient Lighting of Interior Commercial Spaces | Standard | TRUE | 3265.8 | 110.29 | 29.61 | 12.9 | 0.953 | 4254 | 94.7 | 5 | 50000 | 1/15/2016 | Dimmable | Continuous (Can dim down to ≤ 10% (W)) | No |  | 3.1 | 3283.8 | 110.9 | 29.6 | 12.9 | 0.953 | 4254 | 94.7
P29NY7P5 | Enpac Industries Inc, DBA VM5 Lighting Solutions | VM5 Lighting Solutions | MFP-22-5000K-30W | Indoor Luminaires | Troffer | 2x2 Luminaires for Ambient Lighting of Interior Commercial Spaces | Standard | FALSE | [9 empty] | 1/15/2016 | Dimmable | Continuous (Can dim down to ≤ 10% (W)) | No |  |  | 3371.6 | 113.3 | 29.75 | 12.8 | 0.952 | 5135 | 95.9
P2YSJQ1H | Enpac Industries Inc, DBA VM5 Lighting Solutions | VM5 Lighting Solutions | MFP-22-4000K-20W | Indoor Luminaires | Troffer | 2x2 Luminaires for Ambient Lighting of Interior Commercial Spaces | Standard | TRUE | 2203.24 | 111.5 | 19.76 | 13.1 | 0.972 | 4041 | 95.9 | 5 | 50000 | 1/20/2016 | Dimmable | Continuous (Can dim down to ≤ 10% (W)) | No |  | 3.1 | 2203.3 | 111.5 | 19.76 | 13.1 | 0.973 | 4041 | 95.9
PPMTB694 | Enpac Industries Inc, DBA VM5 Lighting Solutions | VM5 Lighting Solutions | MFP-22-5000K-20W | Indoor Luminaires | Troffer | 2x2 Luminaires for Ambient Lighting of Interior Commercial Spaces | Standard | FALSE | [9 empty] | 1/20/2016 | Dimmable | Continuous (Can dim down to ≤ 10% (W)) | No |  |  | 2286.9 | 115.5 | 19.8 | 13.2 | 0.972 | 5016 | 96.2
PXBJV24U | Enpac Industries Inc, DBA VM5 Lighting Solutions | VM5 Lighting Solutions | MFP-22-4000K-35W | Indoor Luminaires | Troffer | 2x2 Luminaires for Ambient Lighting of Interior Commercial Spaces | Standard | TRUE | 3882.709 | 110.65 | 35.09 | 13.3 | 0.972 | 4011 | 93.7 | 5 |  | 12/30/2015 | Dimmable | Continuous (Can dim down to ≤ 10% (W)) | No |  | 3.1 | 3882.7 | 110.6 | 35.09 | 13.3 | 0.972 | 4011 | 93.7
PUHXSE5U | Enpac Industries Inc, DBA VM5 Lighting Solutions | VM5 Lighting Solutions | MFP-22-5000K-35W | Indoor Luminaires | Troffer | 2x2 Luminaires for Ambient Lighting of Interior Commercial Spaces | Standard | FALSE | [9 empty] | 12/30/2015 | Dimmable | Continuous (Can dim down to ≤ 10% (W)) | No |  |  | 3909.5 | 111.3 | 35.12 | 13.4 | 0.971 | 5010 | 94.9
PGB9EJAW | EnviroLux Energy Systems LLC | EnviroLux Energy Systems | EES-DLT-3300L-40K (120-277) | Indoor Luminaires | Troffer | 2x2 Luminaires for Ambient Lighting of Interior Commercial Spaces | Standard | TRUE | 3306 | 113.6 | 29.1 | 10.2 | 0.92 | 4100 | 85 | 5 | 150000 | 10/5/2016 | Not Yet Verified | Not Yet Verified | Not Yet Verified |  | 2.1 | 3306 | 113.6 | 29.1 | 10.2 | 0.92 | 4100 | 85
PX363RVT | EnviroLux Energy Systems LLC | EnviroLux Energy Systems | EES_HPLT22-3300L-40K [120-277V ONLY] | Indoor Luminaires | Troffer | 2x2 Luminaires for Ambient Lighting of Interior Commercial Spaces | Standard | FALSE | [9 empty] | 10/5/2016 | Not Yet Verified | Not Yet Verified | Not Yet Verified |  |  | 3364 | 117.6 | 28.6 | 11.2 | 0.911 | 3960 | 85
P3SXVNSX | EnviroLux Energy Systems LLC | EnviroLux Energy Systems | EES-HPLR22-2200L-40K [120-277V ONLY] | Indoor Luminaires | Troffer | 2x2 Luminaires for Ambient Lighting of Interior Commercial Spaces | Standard | TRUE | 2276 | 112.4 | 20.3 | 8.07 | 0.909 | 3960 | 84 | 5 | 150000 | 10/5/2016 | Dimmable | Continuous (Can dim down to ≤ 10% (W)) | Not Yet Verified |  | 2.1 | 2200 | 112 | 20 |  |  | 4000 | 84
PC6CD8UN | EnviroLux Energy Systems LLC | EnviroLux Energy Systems | EES-HPLT22-2200L-40K | Indoor Luminaires | Troffer | 2x2 Luminaires for Ambient Lighting of Interior Commercial Spaces | Standard | TRUE | 2276 | 112.4 | 20.3 | 8.07 | 0.909 | 3960 | 84 | 10 | 50000 | 10/5/2016 | Dimmable | Continuous (Can dim down to ≤ 10% (W)) | Not Yet Verified |  | 2.1 | 2276 | 112.4 | 20.3 | 8.07 | 0.909 | 3960 | 84
PMQ76163 | EnviroLux Energy Systems LLC | EnviroLux Energy Systems | EES-HPLT22-2300L-35K-X-VN-N-X [120-277V Only] | Indoor Luminaires | Troffer | 2x2 Luminaires for Ambient Lighting of Interior Commercial Spaces | Standard | TRUE | 2154 | 105.6 | 20.4 | 7.4 | 0.9 | 3530 | 84 | 10 | 100000 | 10/5/2016 | Dimmable | Continuous (Can dim down to ≤ 10% (W)) | Not Yet Verified |  | 2.1 | 2154 | 105.6 | 20.4 | 7.4 | 0.9 | 3500 | 84
PMH9MJNR | EnviroLux Energy Systems LLC | EnviroLux Energy Systems | EES-HPLT22-2300L-40K-X-VN-N-X [120-277V Only] | Indoor Luminaires | Troffer | 2x2 Luminaires for Ambient Lighting of Interior Commercial Spaces | Standard | FALSE | [9 empty] | 10/5/2016 | Dimmable | Continuous (Can dim down to ≤ 10% (W)) | Not Yet Verified |  |  | 2327 | 118 | 19.7 | 7.2 | 0.91 | 4000 | 83
PM77ZH8X | EnviroLux Energy Systems LLC | EnviroLux Energy Systems | EES-HPLT22-2300L-50K-X-VN-N-X [120-277V Only] | Indoor Luminaires | Troffer | 2x2 Luminaires for Ambient Lighting of Interior Commercial Spaces | Standard | FALSE | [9 empty] | 10/5/2016 | Dimmable | Continuous (Can dim down to ≤ 10% (W)) | Not Yet Verified |  |  | 2369 | 119.9 | 20.8 | 6.9 | 0.92 | 5000 | 81
PWYYZXTC | EnviroLux Energy Systems LLC | EnviroLux Energy Systems | EES-HPLT22-2300L-35K-X-VN-[SE, SED1]-X [120-277V Only] | Indoor Luminaires | Troffer | 2x2 Luminaires for Ambient Lighting of Interior Commercial Spaces | Standard | FALSE | [9 empty] | 10/5/2016 | Dimmable | Stepped | Not Yet Verified |  |  | 2154 | 105.6 | 20.4 | 7.4 | 0.9 | 3500 | 84
PEP24NCW | EnviroLux Energy Systems LLC | EnviroLux Energy Systems | EES-HPLT22-2300L-50K-X-VN-[SE, SED1]-X [120-277V Only] | Indoor Luminaires | Troffer | 2x2 Luminaires for Ambient Lighting of Interior Commercial Spaces | Standard | FALSE | [9 empty] | 10/5/2016 | Dimmable | Stepped | Not Yet Verified |  |  | 2369 | 119.9 | 20.8 | 6.9 | 0.92 | 5000 | 81
PD312398 | EnviroLux Energy Systems LLC | EnviroLux Energy Systems | EES-HPLT22-2300L-40K-X-VN-[SE, SED1]-X [120-277V Only] | Indoor Luminaires | Troffer | 2x2 Luminaires for Ambient Lighting of Interior Commercial Spaces | Standard | FALSE | [9 empty] | 10/5/2016 | Dimmable | Stepped | Not Yet Verified |  |  | 2327 | 118 | 19.7 | 7.2 | 0.91 | 4000 | 83
PPWDZYV2 | EnviroLux Energy Systems LLC | EnviroLux Energy Systems | EES-HPLT22-3200L-35K-X-VN-N-X [120-277V Only] | Indoor Luminaires | Troffer | 2x2 Luminaires for Ambient Lighting of Interior Commercial Spaces | Standard | TRUE | 2975 | 105.1 | 28.3 | 11.3 | 0.94 | 3540 | 84 | 10 | 100000 | 10/5/2016 | Dimmable | Continuous (Can dim down to ≤ 10% (W)) | Not Yet Verified |  | 2.1 | 2975 | 105.1 | 28.3 | 11.3 | 0.94 | 3540 | 84
P9EP1V11 | EnviroLux Energy Systems LLC | EnviroLux Energy Systems | EES-HPLT22-3700L-35K-X-VN-N-X [120-277V Only] | Indoor Luminaires | Troffer | 2x2 Luminaires for Ambient Lighting of Interior Commercial Spaces | Standard | TRUE | 3422 | 100.6 | 34 | 8.1 | 0.96 | 3550 | 84 | 10 | 100000 | 10/5/2016 | Dimmable | Continuous (Can dim down to ≤ 10% (W)) | Not Yet Verified |  | 2.1 | 3422 | 100.6 | 34 | 8.1 | 0.96 | 3550 | 84
P2HFCPZG | EnviroLux Energy Systems LLC | EnviroLux Energy Systems | EES-HPLT22-3200L-35K-X-VN-[SE, SED1]-X [120-277V Only] | Indoor Luminaires | Troffer | 2x2 Luminaires for Ambient Lighting of Interior Commercial Spaces | Standard | TRUE | 2975 | 105.1 | 28.3 | 11.3 | 0.94 | 3540 | 84 | 10 | 100000 | 10/5/2016 | Dimmable | Stepped | Not Yet Verified |  | 2.1 | 2975 | 105.1 | 28.3 | 11.3 | 0.94 | 3540 | 84
P5HT7J4G | EnviroLux Energy Systems LLC | EnviroLux Energy Systems | EES-HPLT22-3700L-35K-X-VN-[SE, SED1]-X [120-277V Only] | Indoor Luminaires | Troffer | 2x2 Luminaires for Ambient Lighting of Interior Commercial Spaces | Standard | TRUE | 3422 | 100.6 | 34 | 8.1 | 0.96 | 3550 | 84 | 10 | 100000 | 10/5/2016 | Dimmable | Stepped | Not Yet Verified |  | 2.1 | 3422 | 100.6 | 34 | 8.1 | 0.96 | 3550 | 84
PDF8Q8YG | EnviroLux Energy Systems LLC | EnviroLux Energy Systems | EES-HPLT22-3200L-50K-X-VN-[SE, SED1]-X [120-277V Only] | Indoor Luminaires | Troffer | 2x2 Luminaires for Ambient Lighting of Interior Commercial Spaces | Standard | FALSE | [9 empty] | 10/5/2016 | Dimmable | Stepped | Not Yet Verified |  |  | 3274 | 114.9 | 28.5 | 10 | 0.94 | 5310 | 82
PBU997KE | EnviroLux Energy Systems LLC | EnviroLux Energy Systems | EES-HPLT22-3700L-40K-X-VN-N-X [120-277V Only] | Indoor Luminaires | Troffer | 2x2 Luminaires for Ambient Lighting of Interior Commercial Spaces | Standard | FALSE | [9 empty] | 10/5/2016 | Dimmable | Continuous (Can dim down to ≤ 10% (W)) | Not Yet Verified |  |  | 3572 | 104.8 | 34.1 | 7.5 | 0.96 | 4068 | 83
PHNC2M6M | EnviroLux Energy Systems LLC | EnviroLux Energy Systems | EES-HPLT22-3700L-50K-X-VN-N-X [120-277V Only] | Indoor Luminaires | Troffer | 2x2 Luminaires for Ambient Lighting of Interior Commercial Spaces | Standard | FALSE | [9 empty] | 10/5/2016 | Dimmable | Continuous (Can dim down to ≤ 10% (W)) | Not Yet Verified |  |  | 3721 | 108.8 | 34.2 | 6.8 | 0.96 | 5310 | 82
PVUYQJ1U | EnviroLux Energy Systems LLC | EnviroLux Energy Systems | EES-HPLT22-3700L-50K-X-VN-[SE, SED1]-X [120-277V Only] | Indoor Luminaires | Troffer | 2x2 Luminaires for Ambient Lighting of Interior Commercial Spaces | Standard | FALSE | [9 empty] | 10/5/2016 | Dimmable | Stepped | Not Yet Verified |  |  | 3721 | 108.8 | 34.2 | 6.8 | 0.96 | 5310 | 82
PNW3P1V5 | EnviroLux Energy Systems LLC | EnviroLux Energy Systems | EES-HPLT22-3200L-40K-X-VN-[SE, SED1]-X [120-277V Only] | Indoor Luminaires | Troffer | 2x2 Luminaires for Ambient Lighting of Interior Commercial Spaces | Standard | FALSE | [9 empty] | 10/5/2016 | Dimmable | Stepped | Not Yet Verified |  |  | 3246 | 109.5 | 29.64 | 10.5 | 0.94 | 4068 | 83
P9RKXBTZ | EnviroLux Energy Systems LLC | EnviroLux Energy Systems | EES-HPLT22-3700L-40K-X-VN-[SE, SED1]-X [120-277V Only] | Indoor Luminaires | Troffer | 2x2 Luminaires for Ambient Lighting of Interior Commercial Spaces | Standard | FALSE | [9 empty] | 10/5/2016 | Dimmable | Stepped | Not Yet Verified |  |  | 3572 | 104.8 | 34.1 | 7.5 | 0.96 | 4068 | 83
PZFDRQBW | EnviroLux Energy Systems LLC | EnviroLux Energy Systems | EES-HPLT22-3200L-40K-X-VN-N-X [120-277V Only] | Indoor Luminaires | Troffer | 2x2 Luminaires for Ambient Lighting of Interior Commercial Spaces | Standard | FALSE | [9 empty] | 10/5/2016 | Dimmable | Continuous (Can dim down to ≤ 10% (W)) | Not Yet Verified |  |  | 3246 | 109.5 | 29.64 | 10.5 | 0.94 | 4068 | 83
P6QE875U | EnviroLux Energy Systems LLC | EnviroLux Energy Systems | EES-HPLT22-3200L-50K-X-VN-N-X [120-277V Only] | Indoor Luminaires | Troffer | 2x2 Luminaires for Ambient Lighting of Interior Commercial Spaces | Standard | FALSE | [9 empty] | 10/5/2016 | Dimmable | Continuous (Can dim down to ≤ 10% (W)) | Not Yet Verified |  |  | 3274 | 114.9 | 28.5 | 10 | 0.94 | 5310 | 82
P6E799PA | Envirotech Lighting | EnviroTech Lighting | ENV-LTVRK-22H-3K | Indoor Retrofit Kit | Troffer | Integrated Retrofit Kits for 2x2 Luminaires | Premium | TRUE | 2608 | 112.5 | 23.2 | 7 | 0.962 | 3108 | 83 | 5 | 50000 | 4/4/2016 | Dimmable | Continuous (Can dim down to ≤ 10% (W)) | No |  | 3.1 | 2712 | 113 | 24 | 7 | 0.96 | 3000 | 80
PSW9P7SM | Envirotech Lighting | EnviroTech Lighting | ENV-LTVRK-22H-4K | Indoor Retrofit Kit | Troffer | Integrated Retrofit Kits for 2x2 Luminaires | Premium | FALSE | [9 empty] | 4/4/2016 | Dimmable | Continuous (Can dim down to ≤ 10% (W)) | No |  |  | 2760 | 115 | 24 | 7 | 0.96 | 4000 | 80
PAKJX5TZ | Envirotech Lighting | EnviroTech Lighting | ENV-LTVRK-22H-5K | Indoor Retrofit Kit | Troffer | Integrated Retrofit Kits for 2x2 Luminaires | Premium | FALSE | [9 empty] | 4/4/2016 | Dimmable | Continuous (Can dim down to ≤ 10% (W)) | No |  |  | 2880 | 120 | 24 | 7 | 0.96 | 5000 | 80
PAM5594E | Envirotech Lighting | EnviroTech Lighting | ENV-LTVRK-22L-3K | Indoor Retrofit Kit | Troffer | Integrated Retrofit Kits for 2x2 Luminaires | Premium | FALSE | [9 empty] | 4/4/2016 | Dimmable | Continuous (Can dim down to ≤ 10% (W)) | No |  |  | 2135 | 122 | 18 | 7 | 0.96 | 3000 | 80
PVCPSNST | Envirotech Lighting | EnviroTech Lighting | ENV-LTVRK-22L-4K | Indoor Retrofit Kit | Troffer | Integrated Retrofit Kits for 2x2 Luminaires | Premium | FALSE | [9 empty] | 4/4/2016 | Dimmable | Continuous (Can dim down to ≤ 10% (W)) | No |  |  | 2187 | 125 | 18 | 7 | 0.96 | 4000 | 80
PBMNTWSB | Envirotech Lighting | EnviroTech Lighting | ENV-LTVRK-22L-5K | Indoor Retrofit Kit | Troffer | Integrated Retrofit Kits for 2x2 Luminaires | Premium | FALSE | [9 empty] | 4/4/2016 | Dimmable | Continuous (Can dim down to ≤ 10% (W)) | No |  |  | 2205 | 126 | 18 | 7 | 0.96 | 5000 | 80
P69Q41TP | ENVISION LED LIGHTING, INC. | ENVISION LED | LED-PNL-2x2-36W-30K | Indoor Luminaires | Troffer | 2x2 Luminaires for Ambient Lighting of Interior Commercial Spaces | Standard | TRUE | 3147.4 | 91.45 | 34.42 | 15.21 | 0.9229 | 2888 | 81.7 | 5 |  | 8/12/2016 | Dimmable | Continuous (Can dim down to ≤ 10% (W)) | Not Yet Verified |  | 2.1 | 3147.4 | 91.45 | 36 |  |  | 3000 | 82
PGMW3NYG | ENVISION LED LIGHTING, INC. | ENVISION LED | LED-PNL-2x2-36W-35K | Indoor Luminaires | Troffer | 2x2 Luminaires for Ambient Lighting of Interior Commercial Spaces | Standard | FALSE | [9 empty] | 8/12/2016 | Dimmable | Continuous (Can dim down to ≤ 10% (W)) | Not Yet Verified |  |  | 3147.4 | 91.45 | 34.42 | 15.21 | 0.9229 | 3500 | 81.7
P77B2K2Q | ENVISION LED LIGHTING, INC. | ENVISION LED | LED-PNL-2x2-36W-40K | Indoor Luminaires | Troffer | 2x2 Luminaires for Ambient Lighting of Interior Commercial Spaces | Standard | FALSE | [9 empty] | 8/12/2016 | Dimmable | Continuous (Can dim down to ≤ 10% (W)) | Not Yet Verified |  |  | 3599 | 103.25 | 36 |  |  | 4000 | 83
PDGTT2MU | ENVISION LED LIGHTING, INC. | ENVISION LED | LED-PNL-2x2-36W-45K | Indoor Luminaires | Troffer | 2x2 Luminaires for Ambient Lighting of Interior Commercial Spaces | Standard | FALSE | [9 empty] | 8/12/2016 | Dimmable | Continuous (Can dim down to ≤ 10% (W)) | Not Yet Verified |  |  | 3599 | 103.25 | 34.86 | 15.47 | 0.9233 | 4500 | 82.5
P32YVBHD | ENVISION LED LIGHTING, INC. | ENVISION LED | LED-PNL-2x2-36W-50K | Indoor Luminaires | Troffer | 2x2 Luminaires for Ambient Lighting of Interior Commercial Spaces | Standard | FALSE | [9 empty] | 8/12/2016 | Dimmable | Continuous (Can dim down to ≤ 10% (W)) | Not Yet Verified |  |  | 3675 | 110.56 | 36 |  |  | 5000 | 84
PBXG99JM | ePower Manufacturing, LLC | ePower | EPM-PL-22-27-35 | Indoor Luminaires | Troffer | 2x2 Luminaires for Ambient Lighting of Interior Commercial Spaces | Standard | TRUE | 2939.7 | 110.85 | 26.52 | 15.43 | 0.906 | 3433 | 83.3 | 5 | 50000 | 12/10/2015 | Dimmable | Continuous (Can dim down to ≤ 10% (W)) | No |  | 3 | 2939.7 | 110.85 | 26.52 | 15.43 | 0.906 | 3500 | 83.3
P1MRY7J8 | ePower Manufacturing, LLC | ePower | EPM-PL-22-27-50 | Indoor Luminaires | Troffer | 2x2 Luminaires for Ambient Lighting of Interior Commercial Spaces | Standard | FALSE | [9 empty] | 12/10/2015 | Dimmable | Continuous (Can dim down to ≤ 10% (W)) | No |  |  | 3219 | 118.61 | 27.14 | 15.76 | 0.9032 | 5000 | 82.2
PGCJRRQX | ePower Manufacturing, LLC | ePower | EPM-PL-22-27-40 | Indoor Luminaires | Troffer | 2x2 Luminaires for Ambient Lighting of Interior Commercial Spaces | Standard | FALSE | [9 empty] | 12/10/2015 | Dimmable | Continuous (Can dim down to ≤ 10% (W)) | No |  |  | 3139 | 116.82 | 26.87 | 16.14 | 0.9122 | 4000 | 82.3
P00000R46 | ESL Vision | ESL Vision | ESL-PNL-30W-30-CWSXN-P | Indoor Luminaires | Troffer | 2x2 Luminaires for Ambient Lighting of Interior Commercial Spaces | Standard | TRUE | 2530 | 89.4 | 28.3 | 8.97 | 0.8899 | 2940 | 81.5 | 5 | 50000 | 1/9/2014 | Not Yet Verified | Not Yet Verified | Not Yet Verified |  | 2 | 2530 | 89.4 | 30 |  | 0.9 | 3000
P00000R4V | ESL Vision | ESL Vision | ESL-PNL-30W-30-CWSXD-P | Indoor Luminaires | Troffer | 2x2 Luminaires for Ambient Lighting of Interior Commercial Spaces | Standard | FALSE | [9 empty] | 1/9/2014 | Not Yet Verified | Not Yet Verified | Not Yet Verified |  |  | 2530 | 89.4 | 30 |  | 0.9 | 3000
P00000R4W | ESL Vision | ESL Vision | ESL-PNL-30W-35-CWSXN-P | Indoor Luminaires | Troffer | 2x2 Luminaires for Ambient Lighting of Interior Commercial Spaces | Standard | FALSE | [9 empty] | 1/9/2014 | Not Yet Verified | Not Yet Verified | Not Yet Verified |  |  | 2530 | 89.4 | 30 |  | 0.9 | 3500
P00000R4X | ESL Vision | ESL Vision | ESL-PNL-30W-35-CWSXD-P | Indoor Luminaires | Troffer | 2x2 Luminaires for Ambient Lighting of Interior Commercial Spaces | Standard | FALSE | [9 empty] | 1/9/2014 | Not Yet Verified | Not Yet Verified | Not Yet Verified |  |  | 2530 | 89.4 | 30 |  | 0.9 | 3500
P00000R4Y | ESL Vision | ESL Vision | ESL-PNL-30W-40-CNSXN-P | Indoor Luminaires | Troffer | 2x2 Luminaires for Ambient Lighting of Interior Commercial Spaces | Standard | FALSE | [9 empty] | 1/9/2014 | Not Yet Verified | Not Yet Verified | Not Yet Verified |  |  | 2530 | 89.4 | 30 |  | 0.9 | 4000
P00000R4Z | ESL Vision | ESL Vision | ESL-PNL-30W-40-CNSXD-P | Indoor Luminaires | Troffer | 2x2 Luminaires for Ambient Lighting of Interior Commercial Spaces | Standard | FALSE | [9 empty] | 1/9/2014 | Not Yet Verified | Not Yet Verified | Not Yet Verified |  |  | 2530 | 89.4 | 30 |  | 0.9 | 4000
P00000R50 | ESL Vision | ESL Vision | ESL-PNL-30W-45-CNSXN-P | Indoor Luminaires | Troffer | 2x2 Luminaires for Ambient Lighting of Interior Commercial Spaces | Standard | FALSE | [9 empty] | 1/9/2014 | Not Yet Verified | Not Yet Verified | Not Yet Verified |  |  | 2530 | 89.4 | 30 |  | 0.9 | 4500
P00000R51 | ESL Vision | ESL Vision | ESL-PNL-30W-45-CNSXD-P | Indoor Luminaires | Troffer | 2x2 Luminaires for Ambient Lighting of Interior Commercial Spaces | Standard | FALSE | [9 empty] | 1/9/2014 | Not Yet Verified | Not Yet Verified | Not Yet Verified |  |  | 2530 | 89.4 | 30 |  | 0.9 | 4500
P00000R52 | ESL Vision | ESL Vision | ESL-PNL-30W-50-CPSXN-P | Indoor Luminaires | Troffer | 2x2 Luminaires for Ambient Lighting of Interior Commercial Spaces | Standard | FALSE | [9 empty] | 1/9/2014 | Not Yet Verified | Not Yet Verified | Not Yet Verified |  |  | 2530 | 89.4 | 30 |  | 0.9 | 5000
P00000R53 | ESL Vision | ESL Vision | ESL-PNL-30W-50-CPSXD-P | Indoor Luminaires | Troffer | 2x2 Luminaires for Ambient Lighting of Interior Commercial Spaces | Standard | FALSE | [9 empty] | 1/9/2014 | Not Yet Verified | Not Yet Verified | Not Yet Verified |  |  | 2530 | 89.4 | 30 |  | 0.9 | 5000
PK1ZT842 | Espen Technology | ESPEN | VEKT2X2HO-830 | Indoor Retrofit Kit | Troffer | Integrated Retrofit Kits for 2x2 Luminaires | Premium | TRUE | 3300 | 113 | 29.2 | 6 | 0.974 | 3145 | 83 | 5 | 50000 | 7/12/2016 | Dimmable | Continuous (Can dim down to ≤ 10% (W)) | No |  | 3.1 | 3480 | 116 | 30 | 6 | 0.97 | 3000 | 80
PN7Z1TZR | Espen Technology | ESPEN | VEKT2X2H-830 | Indoor Retrofit Kit | Troffer | Integrated Retrofit Kits for 2x2 Luminaires | Premium | FALSE | [9 empty] | 7/12/2016 | Dimmable | Continuous (Can dim down to ≤ 10% (W)) | No |  |  | 2596 | 118 | 22 | 6 | 0.97 | 3000 | 80
P15ZRWXR | Espen Technology | ESPEN | VEKT2X2H-835 | Indoor Retrofit Kit | Troffer | Integrated Retrofit Kits for 2x2 Luminaires | Premium | FALSE | [9 empty] | 7/12/2016 | Dimmable | Continuous (Can dim down to ≤ 10% (W)) | No |  |  | 2684 | 122 | 22 | 6 | 0.97 | 3500 | 80
P3EFVSN6 | Espen Technology | ESPEN | VEKT2X2H-840 | Indoor Retrofit Kit | Troffer | Integrated Retrofit Kits for 2x2 Luminaires | Premium | FALSE | [9 empty] | 7/12/2016 | Dimmable | Continuous (Can dim down to ≤ 10% (W)) | No |  |  | 2750 | 125 | 22 | 6 | 0.97 | 4000 | 80
PAW8AA2W | Espen Technology | ESPEN | VEKT2X2H-850 | Indoor Retrofit Kit | Troffer | Integrated Retrofit Kits for 2x2 Luminaires | Premium | FALSE | [9 empty] | 7/12/2016 | Dimmable | Continuous (Can dim down to ≤ 10% (W)) | No |  |  | 2794 | 127 | 22 | 6 | 0.97 | 5000 | 80
PR3J8SDT | ETECH LED | eTech LED | VTR-22-32-M1-30-100277-D-SM | Indoor Luminaires | Troffer | 2x2 Luminaires for Ambient Lighting of Interior Commercial Spaces | Standard | TRUE | 2863.265 | 90.21 | 31.74 | 12.8 | 0.941 | 2987 | 86.9 | 5 | 50000 | 4/18/2016 | Dimmable | Continuous (Can dim down to ≤ 10% (W)) | Yes |  | 3.1 | 2863.3 | 90.21 | 31.74 | 12.8 | 0.941 | 2987 | 86.9
P4J81ZVX | ETECH LED | eTech LED | VTR-22-32-M1-30-100277-ND-SM | Indoor Luminaires | Troffer | 2x2 Luminaires for Ambient Lighting of Interior Commercial Spaces | Standard | FALSE | [9 empty] | 4/18/2016 | Not Dimmable | Not Dimmable | Yes |  |  | 2863.3 | 90.21 | 31.74 | 12.8 | 0.941 | 2987 | 86.9
PTP8VSZX | ETECH LED | eTech LED | VTR-22-32-M1-35-100277-D-SM | Indoor Luminaires | Troffer | 2x2 Luminaires for Ambient Lighting of Interior Commercial Spaces | Standard | FALSE | [9 empty] | 4/18/2016 | Dimmable | Continuous (Can dim down to ≤ 10% (W)) | Yes |  |  | 2863.3 | 90.21 | 31.74 | 12.8 | 0.941 | 3500 | 86.9
PRE3QHJZ | ETECH LED | eTech LED | VTR-22-32-M1-35-100277-ND-SM | Indoor Luminaires | Troffer | 2x2 Luminaires for Ambient Lighting of Interior Commercial Spaces | Standard | FALSE | [9 empty] | 4/18/2016 | Not Dimmable | Not Dimmable | Yes |  |  | 2863.3 | 90.21 | 31.74 | 12.8 | 0.941 | 3500 | 86.9
PW6Z375D | ETECH LED | eTech LED | VTR-22-32-M1-40-100277-D-SM | Indoor Luminaires | Troffer | 2x2 Luminaires for Ambient Lighting of Interior Commercial Spaces | Standard | FALSE | [9 empty] | 4/18/2016 | Dimmable | Continuous (Can dim down to ≤ 10% (W)) | Yes |  |  | 2863.3 | 90.21 | 31.74 | 12.8 | 0.941 | 4000 | 86.9
P1GYFP6Z | ETECH LED | eTech LED | VTR-22-32-M1-40-100277-ND-SM | Indoor Luminaires | Troffer | 2x2 Luminaires for Ambient Lighting of Interior Commercial Spaces | Standard | FALSE | [9 empty] | 4/18/2016 | Not Dimmable | Not Dimmable | Yes |  |  | 2863.3 | 90.21 | 31.74 | 12.8 | 0.941 | 4000 | 86.9
PWHYV8J4 | ETECH LED | eTech LED | VTR-22-32-M1-45-100277-D-SM | Indoor Luminaires | Troffer | 2x2 Luminaires for Ambient Lighting of Interior Commercial Spaces | Standard | FALSE | [9 empty] | 4/18/2016 | Dimmable | Continuous (Can dim down to ≤ 10% (W)) | Yes |  |  | 2863.3 | 90.21 | 31.74 | 12.8 | 0.941 | 4500 | 86.9
P9K1EBC7 | ETECH LED | eTech LED | VTR-22-32-M1-45-100277-ND-SM | Indoor Luminaires | Troffer | 2x2 Luminaires for Ambient Lighting of Interior Commercial Spaces | Standard | FALSE | [9 empty] | 4/18/2016 | Not Dimmable | Not Dimmable | Yes |  |  | 2863.3 | 90.21 | 31.74 | 12.8 | 0.941 | 4500 | 86.9
PM2D4XKZ | ETECH LED | eTech LED | VTR-22-32-M1-50-100277-D-SM | Indoor Luminaires | Troffer | 2x2 Luminaires for Ambient Lighting of Interior Commercial Spaces | Standard | FALSE | [9 empty] | 4/18/2016 | Dimmable | Continuous (Can dim down to ≤ 10% (W)) | Yes |  |  | 3298.5 | 104.8 | 31.47 | 12.8 | 0.943 | 5064 | 85.3
PHP3U873 | ETECH LED | eTech LED | VTR-22-32-M1-50-100277-ND-SM | Indoor Luminaires | Troffer | 2x2 Luminaires for Ambient Lighting of Interior Commercial Spaces | Standard | FALSE | [9 empty] | 4/18/2016 | Not Dimmable | Not Dimmable | Yes |  |  | 3298.5 | 104.8 | 31.47 | 12.8 | 0.943 | 5064 | 85.3
P5PA3YSG | ETECH LED | eTech LED | VTR-22-32-M1-30-100277-D | Indoor Luminaires | Troffer | 2x2 Luminaires for Ambient Lighting of Interior Commercial Spaces | Standard | FALSE | [9 empty] | 4/18/2016 | Dimmable | Continuous (Can dim down to ≤ 10% (W)) | No |  |  | 2863.3 | 90.21 | 31.74 | 12.8 | 0.941 | 2987 | 86.9
PZ44Z98V | ETECH LED | eTech LED | VTR-22-32-M1-30-100277-ND | Indoor Luminaires | Troffer | 2x2 Luminaires for Ambient Lighting of Interior Commercial Spaces | Standard | FALSE | [9 empty] | 4/18/2016 | Not Dimmable | Not Dimmable | No |  |  | 2863.3 | 90.21 | 31.74 | 12.8 | 0.941 | 2987 | 86.9
P3BZAS54 | ETECH LED | eTech LED | VTR-22-32-M1-35-100277-D | Indoor Luminaires | Troffer | 2x2 Luminaires for Ambient Lighting of Interior Commercial Spaces | Standard | FALSE | [9 empty] | 4/18/2016 | Dimmable | Continuous (Can dim down to ≤ 10% (W)) | No |  |  | 2863.3 | 90.21 | 31.74 | 12.8 | 0.941 | 3500 | 86.9
PRB2DV42 | ETECH LED | eTech LED | VTR-22-32-M1-35-100277-ND | Indoor Luminaires | Troffer | 2x2 Luminaires for Ambient Lighting of Interior Commercial Spaces | Standard | FALSE | [9 empty] | 4/18/2016 | Not Dimmable | Not Dimmable | No |  |  | 2863.3 | 90.21 | 31.74 | 12.8 | 0.941 | 3500 | 86.9
P56ZYN9D | ETECH LED | eTech LED | VTR-22-32-M1-40-100277-D | Indoor Luminaires | Troffer | 2x2 Luminaires for Ambient Lighting of Interior Commercial Spaces | Standard | FALSE | [9 empty] | 4/18/2016 | Dimmable | Continuous (Can dim down to ≤ 10% (W)) | No |  |  | 2863.3 | 90.21 | 31.74 | 12.8 | 0.941 | 4000 | 86.9
P7W61TNZ | ETECH LED | eTech LED | VTR-22-32-M1-40-100277-ND | Indoor Luminaires | Troffer | 2x2 Luminaires for Ambient Lighting of Interior Commercial Spaces | Standard | FALSE | [9 empty] | 4/18/2016 | Not Dimmable | Not Dimmable | No |  |  | 2863.3 | 90.21 | 31.74 | 12.8 | 0.941 | 4000 | 86.9
P7GSF5EF | ETECH LED | eTech LED | VTR-22-32-M1-45-100277-D | Indoor Luminaires | Troffer | 2x2 Luminaires for Ambient Lighting of Interior Commercial Spaces | Standard | FALSE | [9 empty] | 4/18/2016 | Dimmable | Continuous (Can dim down to ≤ 10% (W)) | No |  |  | 2863.3 | 90.21 | 31.74 | 12.8 | 0.941 | 4500 | 86.9
PHVZJ5DQ | ETECH LED | eTech LED | VTR-22-32-M1-45-100277-ND | Indoor Luminaires | Troffer | 2x2 Luminaires for Ambient Lighting of Interior Commercial Spaces | Standard | FALSE | [9 empty] | 4/18/2016 | Not Dimmable | Not Dimmable | No |  |  | 2863.3 | 90.21 | 31.74 | 12.8 | 0.941 | 4500 | 86.9
PNHYCXQ4 | ETECH LED | eTech LED | VTR-22-32-M1-50-100277-D | Indoor Luminaires | Troffer | 2x2 Luminaires for Ambient Lighting of Interior Commercial Spaces | Standard | FALSE | [9 empty] | 4/18/2016 | Dimmable | Continuous (Can dim down to ≤ 10% (W)) | No |  |  | 3298.5 | 104.8 | 31.47 | 12.8 | 0.943 | 5064 | 85.3
P8EBX8S6 | ETECH LED | eTech LED | VTR-22-32-M1-50-100277-ND | Indoor Luminaires | Troffer | 2x2 Luminaires for Ambient Lighting of Interior Commercial Spaces | Standard | FALSE | [9 empty] | 4/18/2016 | Not Dimmable | Not Dimmable | No |  |  | 3298.5 | 104.8 | 31.47 | 12.8 | 0.943 | 5064 | 85.3
P7HKK5KH | ETECH LED | E Tech LED | P-A4-22-30-30-ND | Indoor Luminaires | Troffer | 2x2 Luminaires for Ambient Lighting of Interior Commercial Spaces | Standard | TRUE | 2530 | 89.4 | 28.3 | 8.97 | 0.8899 | 2940 | 81.5 | 5 | 50000 | 1/8/2016 | Not Yet Verified | Not Yet Verified | Not Yet Verified |  | 2 | 2530 | 89.4 | 30 |  | 0.9 | 3000
PN28TDRG | ETECH LED | E Tech LED | P-A4-22-30-40-SD | Indoor Luminaires | Troffer | 2x2 Luminaires for Ambient Lighting of Interior Commercial Spaces | Standard | FALSE | [9 empty] | 1/8/2016 | Not Yet Verified | Not Yet Verified | Not Yet Verified |  |  | 2530 | 89.4 | 30 |  | 0.9 | 4000
PMU9R9RT | ETECH LED | E Tech LED | P-A4-22-30-50-ND | Indoor Luminaires | Troffer | 2x2 Luminaires for Ambient Lighting of Interior Commercial Spaces | Standard | FALSE | [9 empty] | 1/8/2016 | Not Yet Verified | Not Yet Verified | Not Yet Verified |  |  | 2530 | 89.4 | 30 |  | 0.9 | 5000
PXGKRNH9 | ETECH LED | E Tech LED | P-A4-22-30-35-SD | Indoor Luminaires | Troffer | 2x2 Luminaires for Ambient Lighting of Interior Commercial Spaces | Standard | FALSE | [9 empty] | 1/8/2016 | Not Yet Verified | Not Yet Verified | Not Yet Verified |  |  | 2530 | 89.4 | 30 |  | 0.9 | 3500
PQXVRWUH | ETECH LED | E Tech LED | P-A4-22-30-45-SD | Indoor Luminaires | Troffer | 2x2 Luminaires for Ambient Lighting of Interior Commercial Spaces | Standard | FALSE | [9 empty] | 1/8/2016 | Not Yet Verified | Not Yet Verified | Not Yet Verified |  |  | 2530 | 89.4 | 30 |  | 0.9 | 4500
P35HR69B | ETECH LED | E Tech LED | P-A4-22-30-40-ND | Indoor Luminaires | Troffer | 2x2 Luminaires for Ambient Lighting of Interior Commercial Spaces | Standard | FALSE | [9 empty] | 1/8/2016 | Not Yet Verified | Not Yet Verified | Not Yet Verified |  |  | 2530 | 89.4 | 30 |  | 0.9 | 4000
PUVNEYDU | ETECH LED | E Tech LED | P-A4-22-30-50-SD | Indoor Luminaires | Troffer | 2x2 Luminaires for Ambient Lighting of Interior Commercial Spaces | Standard | FALSE | [9 empty] | 1/8/2016 | Not Yet Verified | Not Yet Verified | Not Yet Verified |  |  | 2530 | 89.4 | 30 |  | 0.9 | 5000
P3BTJ9CJ | ETECH LED | E Tech LED | P-A4-22-30-35-ND | Indoor Luminaires | Troffer | 2x2 Luminaires for Ambient Lighting of Interior Commercial Spaces | Standard | FALSE | [9 empty] | 1/8/2016 | Not Yet Verified | Not Yet Verified | Not Yet Verified |  |  | 2530 | 89.4 | 30 |  | 0.9 | 3500
PA94SBJ7 | ETECH LED | E Tech LED | P-A4-22-30-30-SD | Indoor Luminaires | Troffer | 2x2 Luminaires for Ambient Lighting of Interior Commercial Spaces | Standard | FALSE | [9 empty] | 1/8/2016 | Not Yet Verified | Not Yet Verified | Not Yet Verified |  |  | 2530 | 89.4 | 30 |  | 0.9 | 3000
PDNBS69T | ETECH LED | E Tech LED | P-A4-22-30-45-ND | Indoor Luminaires | Troffer | 2x2 Luminaires for Ambient Lighting of Interior Commercial Spaces | Standard | FALSE | [9 empty] | 1/8/2016 | Not Yet Verified | Not Yet Verified | Not Yet Verified |  |  | 2530 | 89.4 | 30 |  | 0.9 | 4500
PK45PA14 | ETECH LED | E Tech LED | P-A4-22-30-30-ND-MW | Indoor Luminaires | Troffer | 2x2 Luminaires for Ambient Lighting of Interior Commercial Spaces | Standard | TRUE | 2706.6 | 85.9 | 31.5 | 21.12 | 0.8914 | 3064 | 80.9 | 5 | 50000 | 1/8/2016 | Not Yet Verified | Not Yet Verified | Not Yet Verified |  | 2.1 | 2706 | 85.9 | 30 |  | 0.9 | 3000
PP9H2MZR | ETECH LED | E Tech LED | P-A4-22-30-45-SD-MW | Indoor Luminaires | Troffer | 2x2 Luminaires for Ambient Lighting of Interior Commercial Spaces | Standard | FALSE | [9 empty] | 1/8/2016 | Not Yet Verified | Not Yet Verified | Not Yet Verified |  |  | 2706 | 85.9 | 30 |  | 0.9 | 4500
PWY7ANUK | ETECH LED | E Tech LED | P-A4-22-30-45-ND-MW | Indoor Luminaires | Troffer | 2x2 Luminaires for Ambient Lighting of Interior Commercial Spaces | Standard | FALSE | [9 empty] | 1/8/2016 | Not Yet Verified | Not Yet Verified | Not Yet Verified |  |  | 2706 | 85.9 | 30 |  | 0.9 | 4500
PTBE53P4 | ETECH LED | E Tech LED | P-A4-22-30-40-ND-MW | Indoor Luminaires | Troffer | 2x2 Luminaires for Ambient Lighting of Interior Commercial Spaces | Standard | FALSE | [9 empty] | 1/8/2016 | Not Yet Verified | Not Yet Verified | Not Yet Verified |  |  | 2706 | 85.9 | 30 |  | 0.9 | 4000
P6G86566 | ETECH LED | E Tech LED | P-A4-22-30-30-SD-MW | Indoor Luminaires | Troffer | 2x2 Luminaires for Ambient Lighting of Interior Commercial Spaces | Standard | FALSE | [9 empty] | 1/8/2016 | Not Yet Verified | Not Yet Verified | Not Yet Verified |  |  | 2706 | 85.9 | 30 |  | 0.9 | 3000
PS3PDMJ6 | ETECH LED | E Tech LED | P-A4-22-30-50-SD-MW | Indoor Luminaires | Troffer | 2x2 Luminaires for Ambient Lighting of Interior Commercial Spaces | Standard | FALSE | [9 empty] | 1/8/2016 | Not Yet Verified | Not Yet Verified | Not Yet Verified |  |  | 2816.5 | 89.7 | 30 |  | 0.9 | 5000
PU81KR8Q | ETECH LED | E Tech LED | P-A4-22-30-50-ND-MW | Indoor Luminaires | Troffer | 2x2 Luminaires for Ambient Lighting of Interior Commercial Spaces | Standard | FALSE | [9 empty] | 1/8/2016 | Not Yet Verified | Not Yet Verified | Not Yet Verified |  |  | 2706 | 85.9 | 30 |  | 0.9 | 5000
P556R1H2 | ETECH LED | E Tech LED | P-A4-22-30-35-SD-MW | Indoor Luminaires | Troffer | 2x2 Luminaires for Ambient Lighting of Interior Commercial Spaces | Standard | FALSE | [9 empty] | 1/8/2016 | Not Yet Verified | Not Yet Verified | Not Yet Verified |  |  | 2706 | 85.9 | 30 |  | 0.9 | 3500
P31UHMAS | ETECH LED | E Tech LED | P-A4-22-30-40-SD-MW | Indoor Luminaires | Troffer | 2x2 Luminaires for Ambient Lighting of Interior Commercial Spaces | Standard | FALSE | [9 empty] | 1/8/2016 | Not Yet Verified | Not Yet Verified | Not Yet Verified |  |  | 2706 | 85.9 | 30 |  | 0.9 | 4000
P3J5S4UE | ETECH LED | E Tech LED | P-A4-22-30-35-ND-MW | Indoor Luminaires | Troffer | 2x2 Luminaires for Ambient Lighting of Interior Commercial Spaces | Standard | FALSE | [9 empty] | 1/8/2016 | Not Yet Verified | Not Yet Verified | Not Yet Verified |  |  | 2706 | 85.9 | 30 |  | 0.9 | 3500
P5T6BJP9 | ETECH LED | E Tech LED | P-A4-22-20-35-ND-ADV | Indoor Luminaires | Troffer | 2x2 Luminaires for Ambient Lighting of Interior Commercial Spaces | Premium | TRUE | 2420.4 | 110.57 | 22.09 | 18.35 | 0.9143 | 3384 | 82.3 | 5 | 50000 | 1/8/2016 | Not Dimmable | Not Dimmable | Not Yet Verified |  | 3 | 2420.4 | 110.57 | 21.89 | 18.35 | 0.9143 | 3500 | 82.3
PCPVMRPB | ETECH LED | E Tech LED | P-A4-22-20-40-ND-ADV | Indoor Luminaires | Troffer | 2x2 Luminaires for Ambient Lighting of Interior Commercial Spaces | Premium | FALSE | [9 empty] | 1/8/2016 | Not Dimmable | Not Dimmable | No |  |  | 2420.4 | 110.57 | 21.89 | 18.35 | 0.9143 | 4000 | 82.3
PMCQDXDY | ETECH LED | E Tech LED | P-A4-22-20-40-SD-ADV | Indoor Luminaires | Troffer | 2x2 Luminaires for Ambient Lighting of Interior Commercial Spaces | Premium | FALSE | [9 empty] | 1/8/2016 | Dimmable | Continuous (Can dim down to ≤ 10% (W)) | No |  |  | 2420.4 | 110.57 | 21.89 | 18.35 | 0.9143 | 4000 | 82.3
PB459JQ2 | ETECH LED | E Tech LED | P-A4-22-20-35-SD-ADV | Indoor Luminaires | Troffer | 2x2 Luminaires for Ambient Lighting of Interior Commercial Spaces | Premium | FALSE | [9 empty] | 1/8/2016 | Dimmable | Continuous (Can dim down to ≤ 10% (W)) | No |  |  | 2420.4 | 110.57 | 21.89 | 18.35 | 0.9143 | 3500 | 82.3
PZ54XPK9 | ETECH LED | E Tech LED | P-A4-22-20-45-ND-ADV | Indoor Luminaires | Troffer | 2x2 Luminaires for Ambient Lighting of Interior Commercial Spaces | Premium | FALSE | [9 empty] | 1/8/2016 | Not Dimmable | Not Dimmable | No |  |  | 2420.4 | 110.57 | 21.89 | 18.35 | 0.9143 | 4500 | 82.3
PM9QR43Z | ETECH LED | E Tech LED | P-A4-22-20-45-SD-ADV | Indoor Luminaires | Troffer | 2x2 Luminaires for Ambient Lighting of Interior Commercial Spaces | Premium | FALSE | [9 empty] | 1/8/2016 | Dimmable | Continuous (Can dim down to ≤ 10% (W)) | No |  |  | 2420.4 | 110.57 | 21.89 | 18.35 | 0.9143 | 4500 | 82.3
PM965XRR | ETECH LED | E Tech LED | P-A4-22-20-50-ND-ADV | Indoor Luminaires | Troffer | 2x2 Luminaires for Ambient Lighting of Interior Commercial Spaces | Premium | FALSE | [9 empty] | 1/8/2016 | Not Dimmable | Not Dimmable | No |  |  | 2517 | 112.67 | 21.97 | 18.35 | 0.9198 | 5000 | 80.9
PFRNGQR4 | ETECH LED | E Tech LED | P-A4-22-20-50-SD-ADV | Indoor Luminaires | Troffer | 2x2 Luminaires for Ambient Lighting of Interior Commercial Spaces | Premium | FALSE | [9 empty] | 1/8/2016 | Dimmable | Continuous (Can dim down to ≤ 10% (W)) | No |  |  | 2517 | 112.67 | 21.97 | 18.35 | 0.9198 | 5000 | 80.9
PZABA9HP | ETECH LED | E Tech LED | P-A4-22-30-35-ND-ADV | Indoor Luminaires | Troffer | 2x2 Luminaires for Ambient Lighting of Interior Commercial Spaces | Premium | TRUE | 3164.9 | 108.57 | 29.15 | 16.03 | 0.9094 | 3392 | 82.2 | 5 | 50000 | 1/8/2016 | Not Dimmable | Not Dimmable | Not Yet Verified |  | 3 | 3164.9 | 108.57 | 29.15 | 18.35 | 0.9094 | 3500 | 82.2
PU1ZCCB9 | ETECH LED | E Tech LED | P-A4-22-30-40-SD-ADV | Indoor Luminaires | Troffer | 2x2 Luminaires for Ambient Lighting of Interior Commercial Spaces | Premium | FALSE | [9 empty] | 1/8/2016 | Dimmable | Continuous (Can dim down to ≤ 10% (W)) | No |  |  | 3164.9 | 108.57 | 29.15 | 18.35 | 0.9094 | 4000 | 82.2
PCAX3M8Z | ETECH LED | E Tech LED | P-A4-22-30-50-SD-ADV | Indoor Luminaires | Troffer | 2x2 Luminaires for Ambient Lighting of Interior Commercial Spaces | Premium | FALSE | [9 empty] | 1/8/2016 | Dimmable | Continuous (Can dim down to ≤ 10% (W)) | No |  |  | 3293 | 110.39 | 29.83 | 18.35 | 0.9121 | 5000 | 81.2
P59DX8KT | ETECH LED | E Tech LED | P-A4-22-30-45-SD-ADV | Indoor Luminaires | Troffer | 2x2 Luminaires for Ambient Lighting of Interior Commercial Spaces | Premium | FALSE | [9 empty] | 1/8/2016 | Dimmable | Continuous (Can dim down to ≤ 10% (W)) | No |  |  | 3164.9 | 108.57 | 29.15 | 18.35 | 0.9094 | 4500 | 82.2
PQRR85FX | ETECH LED | E Tech LED | P-A4-22-30-50-ND-ADV | Indoor Luminaires | Troffer | 2x2 Luminaires for Ambient Lighting of Interior Commercial Spaces | Premium | FALSE | [9 empty] | 1/8/2016 | Not Dimmable | Not Dimmable | No |  |  | 3293 | 110.39 | 29.83 | 18.35 | 0.9121 | 5000 | 81.2
P8NR4UM3 | ETECH LED | E Tech LED | P-A4-22-30-45-ND-ADV | Indoor Luminaires | Troffer | 2x2 Luminaires for Ambient Lighting of Interior Commercial Spaces | Premium | FALSE | [9 empty] | 1/8/2016 | Not Dimmable | Not Dimmable | No |  |  | 3164.9 | 108.57 | 29.15 | 18.35 | 0.9094 | 4500 | 82.2
PHG3UPSC | ETECH LED | E Tech LED | P-A4-22-30-40-ND-ADV | Indoor Luminaires | Troffer | 2x2 Luminaires for Ambient Lighting of Interior Commercial Spaces | Premium | FALSE | [9 empty] | 1/8/2016 | Not Dimmable | Not Dimmable | No |  |  | 3164.9 | 108.57 | 29.15 | 18.35 | 0.9094 | 4000 | 82.2
PQZPDSD4 | ETECH LED | E Tech LED | P-A4-22-30-35-SD-ADV | Indoor Luminaires | Troffer | 2x2 Luminaires for Ambient Lighting of Interior Commercial Spaces | Premium | FALSE | [9 empty] | 1/8/2016 | Dimmable | Continuous (Can dim down to ≤ 10% (W)) | No |  |  | 3164.9 | 108.57 | 29.15 | 18.35 | 0.9094 | 3500 | 82.2
PXUH4YXV | ETECH LED | E Tech LED | RT-22-A8-30-30-100277 | Indoor Retrofit Kit | Troffer | Integrated Retrofit Kits for 2x2 Luminaires | Premium | TRUE | 3309.7 | 114.61 | 28.88 | 13.29 | 0.9343 | 3025 | 84 | 5 | 50000 | 3/21/2016 | Dimmable | Continuous (Can dim down to ≤ 10% (W)) | No |  | 3.1 | 3900 | 130 | 30 | 20 | 0.9 | 3025 | 84
PTWAE6PP | ETECH LED | E Tech LED | RT-22-A8-30-50-100277 | Indoor Retrofit Kit | Troffer | Integrated Retrofit Kits for 2x2 Luminaires | Premium | FALSE | [9 empty] | 3/21/2016 | Dimmable | Continuous (Can dim down to ≤ 10% (W)) | No |  |  | 3900 | 130 | 30 | 20 | 0.9 | 5000 | 84
P2M4PHEE | ETECH LED | E Tech LED | RT-22-A8-30-40-100277 | Indoor Retrofit Kit | Troffer | Integrated Retrofit Kits for 2x2 Luminaires | Premium | FALSE | [9 empty] | 3/21/2016 | Dimmable | Continuous (Can dim down to ≤ 10% (W)) | No |  |  | 3900 | 130 | 30 | 20 | 0.9 | 4000 | 84
PM2423HG | ETECH LED | E Tech LED | RT-22-A8-30-45-100277 | Indoor Retrofit Kit | Troffer | Integrated Retrofit Kits for 2x2 Luminaires | Premium | FALSE | [9 empty] | 3/21/2016 | Dimmable | Continuous (Can dim down to ≤ 10% (W)) | No |  |  | 3900 | 130 | 30 | 20 | 0.9 | 4500 | 84
PZK58UCN | ETECH LED | E Tech LED | RT-22-A8-30-35-100277 | Indoor Retrofit Kit | Troffer | Integrated Retrofit Kits for 2x2 Luminaires | Premium | FALSE | [9 empty] | 3/21/2016 | Dimmable | Continuous (Can dim down to ≤ 10% (W)) | No |  |  | 3900 | 130 | 30 | 20 | 0.9 | 3500 | 84
P9TP3D4K | ETECH LED | E Tech LED | RT-22-A8-36-45-100277 | Indoor Retrofit Kit | Troffer | Integrated Retrofit Kits for 2x2 Luminaires | Premium | FALSE | [9 empty] | 3/21/2016 | Dimmable | Continuous (Can dim down to ≤ 10% (W)) | No |  |  | 4680 | 130 | 36 | 20 | 0.9 | 4500 | 83.1
P2PC5PP3 | ETECH LED | E Tech LED | RT-22-A8-36-40-100277 | Indoor Retrofit Kit | Troffer | Integrated Retrofit Kits for 2x2 Luminaires | Premium | FALSE | [9 empty] | 3/21/2016 | Dimmable | Continuous (Can dim down to ≤ 10% (W)) | No |  |  | 4680 | 130 | 36 | 20 | 0.9 | 4000 | 83.1
PMEFMMBZ | ETECH LED | E Tech LED | RT-22-A8-36-50-100277 | Indoor Retrofit Kit | Troffer | Integrated Retrofit Kits for 2x2 Luminaires | Premium | FALSE | [9 empty] | 3/21/2016 | Dimmable | Continuous (Can dim down to ≤ 10% (W)) | No |  |  | 4680 | 130 | 36 | 20 | 0.9 | 5000 | 83.1
PRV5UA1Q | ETECH LED | E Tech LED | TR-22-A9-30-30-100277-D | Indoor Luminaires | Troffer | 2x2 Luminaires for Ambient Lighting of Interior Commercial Spaces | Premium | TRUE | 3343.2 | 115.64 | 28.91 | 13.22 | 0.9337 | 2986 | 83 | 5 | 50000 | 3/21/2016 | Dimmable | Continuous (Can dim down to ≤ 10% (W)) | No |  | 3.1 | 4000 | 130 | 30 | 20 | 0.9 | 3000 | 83
PVF1QGFZ | ETECH LED | E Tech LED | TR-22-A9-30-45-100277-N | Indoor Luminaires | Troffer | 2x2 Luminaires for Ambient Lighting of Interior Commercial Spaces | Premium | FALSE | [9 empty] | 3/21/2016 | Not Dimmable | Not Dimmable | No |  |  | 4000 | 130 | 30 | 20 | 0.9 | 4500 | 83
P5GUYTF5 | ETECH LED | E Tech LED | TR-22-A9-30-50-100277-D | Indoor Luminaires | Troffer | 2x2 Luminaires for Ambient Lighting of Interior Commercial Spaces | Premium | FALSE | [9 empty] | 3/21/2016 | Dimmable | Continuous (Can dim down to ≤ 10% (W)) | No |  |  | 4000 | 130 | 30 | 20 | 0.9 | 5000 | 83
P38J5QZY | ETECH LED | E Tech LED | TR-22-A9-30-40-100277-N | Indoor Luminaires | Troffer | 2x2 Luminaires for Ambient Lighting of Interior Commercial Spaces | Premium | FALSE | [9 empty] | 3/21/2016 | Not Dimmable | Not Dimmable | No |  |  | 4000 | 130 | 30 | 20 | 0.9 | 4000 | 83
PQYAFP2H | ETECH LED | E Tech LED | TR-22-A9-30-40-100277-D | Indoor Luminaires | Troffer | 2x2 Luminaires for Ambient Lighting of Interior Commercial Spaces | Premium | FALSE | [9 empty] | 3/21/2016 | Dimmable | Continuous (Can dim down to ≤ 10% (W)) | No |  |  | 4000 | 130 | 30 | 20 | 0.9 | 4000 | 83
PCE56PTP | ETECH LED | E Tech LED | TR-22-A9-30-50-100277-N | Indoor Luminaires | Troffer | 2x2 Luminaires for Ambient Lighting of Interior Commercial Spaces | Premium | FALSE | [9 empty] | 3/21/2016 | Not Dimmable | Not Dimmable | No |  |  | 4000 | 130 | 30 | 20 | 0.9 | 5000 | 83
PA9JD46R | ETECH LED | E Tech LED | TR-22-A9-30-35-100277-D | Indoor Luminaires | Troffer | 2x2 Luminaires for Ambient Lighting of Interior Commercial Spaces | Premium | FALSE | [9 empty] | 3/21/2016 | Dimmable | Continuous (Can dim down to ≤ 10% (W)) | No |  |  | 4000 | 130 | 30 | 20 | 0.9 | 3500 | 83
PPAB2GZA | ETECH LED | E Tech LED | TR-22-A9-30-45-100277-D | Indoor Luminaires | Troffer | 2x2 Luminaires for Ambient Lighting of Interior Commercial Spaces | Premium | FALSE | [9 empty] | 3/21/2016 | Dimmable | Continuous (Can dim down to ≤ 10% (W)) | No |  |  | 4000 | 130 | 30 | 20 | 0.9 | 4500 | 83
P6H46J8J | ETECH LED | E Tech LED | TR-22-A9-30-30-100277-N | Indoor Luminaires | Troffer | 2x2 Luminaires for Ambient Lighting of Interior Commercial Spaces | Premium | FALSE | [9 empty] | 3/21/2016 | Not Dimmable | Not Dimmable | No |  |  | 4000 | 130 | 30 | 20 | 0.9 | 3000 | 83
PR98J8M7 | ETECH LED | E Tech LED | TR-22-A9-30-30-100277-N | Indoor Luminaires | Troffer | 2x2 Luminaires for Ambient Lighting of Interior Commercial Spaces | Premium | FALSE | [9 empty] | 3/21/2016 | Not Dimmable | Not Dimmable | No |  |  | 4000 | 130 | 30 | 20 | 0.9 | 3500 | 83
PN4ARQCU | ETECH LED | E Tech LED | TR-22-A9-36-35-100277-N | Indoor Luminaires | Troffer | 2x2 Luminaires for Ambient Lighting of Interior Commercial Spaces | Premium | FALSE | [9 empty] | 3/21/2016 | Not Dimmable | Not Dimmable | No |  |  | 5000 | 130 | 36 | 20 | 0.9 | 3500 | 83
PE4YRAS3 | ETECH LED | E Tech LED | TR-22-A9-36-40-100277-D | Indoor Luminaires | Troffer | 2x2 Luminaires for Ambient Lighting of Interior Commercial Spaces | Premium | FALSE | [9 empty] | 3/21/2016 | Dimmable | Continuous (Can dim down to ≤ 10% (W)) | No |  |  | 5000 | 130 | 36 | 20 | 0.9 | 4000 | 83
PTZQU97U | ETECH LED | E Tech LED | TR-22-A9-36-30-100277-N | Indoor Luminaires | Troffer | 2x2 Luminaires for Ambient Lighting of Interior Commercial Spaces | Premium | FALSE | [9 empty] | 3/21/2016 | Not Dimmable | Not Dimmable | No |  |  | 5000 | 130 | 36 | 20 | 0.9 | 3000 | 83
P9K56UUP | ETECH LED | E Tech LED | TR-22-A9-36-40-100277-N | Indoor Luminaires | Troffer | 2x2 Luminaires for Ambient Lighting of Interior Commercial Spaces | Premium | FALSE | [9 empty] | 3/21/2016 | Not Dimmable | Not Dimmable | No |  |  | 5000 | 130 | 36 | 20 | 0.9 | 4000 | 83
PZT93G8U | ETECH LED | E Tech LED | TR-22-A9-36-45-100277-N | Indoor Luminaires | Troffer | 2x2 Luminaires for Ambient Lighting of Interior Commercial Spaces | Premium | FALSE | [9 empty] | 3/21/2016 | Not Dimmable | Not Dimmable | No |  |  | 5000 | 130 | 36 | 20 | 0.9 | 4500 | 83
PP4R56ZK | ETECH LED | E Tech LED | TR-22-A9-36-45-100277-D | Indoor Luminaires | Troffer | 2x2 Luminaires for Ambient Lighting of Interior Commercial Spaces | Premium | FALSE | [9 empty] | 3/21/2016 | Dimmable | Continuous (Can dim down to ≤ 10% (W)) | No |  |  | 5000 | 130 | 36 | 20 | 0.9 | 4500 | 83
PFK385ES | ETECH LED | E Tech LED | TR-22-A9-36-50-100277-D | Indoor Luminaires | Troffer | 2x2 Luminaires for Ambient Lighting of Interior Commercial Spaces | Premium | FALSE | [9 empty] | 3/21/2016 | Dimmable | Continuous (Can dim down to ≤ 10% (W)) | No |  |  | 5000 | 130 | 36 | 20 | 0.9 | 5000 | 83
PWEJQVTN | ETECH LED | E Tech LED | TR-22-A9-36-50-100277-N | Indoor Luminaires | Troffer | 2x2 Luminaires for Ambient Lighting of Interior Commercial Spaces | Premium | FALSE | [9 empty] | 3/21/2016 | Not Dimmable | Not Dimmable | No |  |  | 5000 | 130 | 36 | 20 | 0.9 | 5000 | 83
PTFU5UFR | ETECH LED | E Tech LED | TR-22-A9-36-35-100277-D | Indoor Luminaires | Troffer | 2x2 Luminaires for Ambient Lighting of Interior Commercial Spaces | Premium | FALSE | [9 empty] | 3/21/2016 | Dimmable | Continuous (Can dim down to ≤ 10% (W)) | No |  |  | 5000 | 130 | 36 | 20 | 0.9 | 3500 | 83
PFSYD7N1 | Etlin-Daniels | ETLIN-DANIELS | RTDIBS22-36U30 | Indoor Luminaires | Troffer | 2x2 Luminaires for Ambient Lighting of Interior Commercial Spaces | Standard | TRUE | 3348 | 94.81 | 35.32 | 15.34 | 0.93 | 3185 | 84 | 5 | 50000 | 7/18/2016 | Dimmable | Continuous (Can dim down to ≤ 10% (W)) | Not Yet Verified |  | 2.1 | 3348.3 | 94.81 | 36 | 20 | 0.996 | 3000 | 80
PV2669DJ | Etlin-Daniels | ETLIN-DANIELS | RTDIBS22-36U40 | Indoor Luminaires | Troffer | 2x2 Luminaires for Ambient Lighting of Interior Commercial Spaces | Standard | FALSE | [9 empty] | 7/18/2016 | Dimmable | Continuous (Can dim down to ≤ 10% (W)) | Not Yet Verified |  |  | 3510.1 | 99.21 | 36 | 20 | 0.996 | 4000 | 80
PA6TUSX7 | Etlin-Daniels | ETLIN-DANIELS | RTDIBS22-36U50 | Indoor Luminaires | Troffer | 2x2 Luminaires for Ambient Lighting of Interior Commercial Spaces | Standard | FALSE | [9 empty] | 7/18/2016 | Dimmable | Continuous (Can dim down to ≤ 10% (W)) | Not Yet Verified |  |  | 3563.3 | 100.1 | 36 | 20 | 0.996 | 5000 | 80
PYN46WGN | Etlin-Daniels | ETLIN-DANIELS | RTDIBS22-34U30 | Indoor Luminaires | Troffer | 2x2 Luminaires for Ambient Lighting of Interior Commercial Spaces | Premium | TRUE | 3679 | 113.7 | 32.2 | 7.9 | 0.972 | 3152 | 83 | 5 | 50000 | 10/3/2016 | Dimmable | Continuous (Can dim down to ≤ 10% (W)) | No |  | 3.1 | 3740 | 110 | 34 | 7.9 | 0.972 | 3000 | 80
PP8S2HA9 | Etlin-Daniels | ETLIN-DANIELS | RTDIBS22-34U350 | Indoor Luminaires | Troffer | 2x2 Luminaires for Ambient Lighting of Interior Commercial Spaces | Premium | FALSE | [9 empty] | 10/3/2016 | Dimmable | Continuous (Can dim down to ≤ 10% (W)) | No |  |  | 3808 | 112 | 34 | 7.9 | 0.972 | 3500 | 80
PUNF4ZHA | Euri Lighting | Euri Lighting | ETF22-1000S | Indoor Luminaires | Troffer | 2x2 Luminaires for Ambient Lighting of Interior Commercial Spaces | Standard | TRUE | 3591.86 | 104.39 | 34.41 | 15.3 | 0.946 | 3111 | 83 | 5 | 50000 | 8/15/2016 | Dimmable | Continuous (Can dim down to ≤ 10% (W)) | No |  | 4 | 3550 | 104 | 34 | 20 | 0.9 | 3000 | 80
PVZXJBMB | Euri Lighting | Euri Lighting | ETF22-1040S | Indoor Luminaires | Troffer | 2x2 Luminaires for Ambient Lighting of Interior Commercial Spaces | Standard | FALSE | [9 empty] | 8/15/2016 | Dimmable | Continuous (Can dim down to ≤ 10% (W)) | No |  |  | 3550 | 104 | 34 | 20 | 0.9 | 4000 | 80
P00000RQY | Finelite, Inc. | Finelite, Inc. | HPR-X-2x2-DCO-LED-sO-3500K - XXXv | Indoor Luminaires | Troffer | 2x2 Luminaires for Ambient Lighting of Interior Commercial Spaces | Standard | TRUE | 2987 | 86.3 | 34.6 | 11.6 | 0.955 | 3623 | 83 | 5 | 100000 | 10/11/2011 | Not Yet Verified | Not Yet Verified | Not Yet Verified |  | 1.6 | 2987 | 86.3 | 35 |  | 0.955 | 3500 | 83
P00000RQZ | Finelite, Inc. | Finelite, Inc. | HPR-X-2x2-DCO-LED-sO-4000K | Indoor Luminaires | Troffer | 2x2 Luminaires for Ambient Lighting of Interior Commercial Spaces | Standard | FALSE | [9 empty] | 10/11/2011 | Not Yet Verified | Not Yet Verified | Not Yet Verified |  |  | 3721 | 105.7 | 35.2 |  |  | 4000 | 83
P00000RSI | Focal Point | Focal Point | FVRL-22-ACG-LL2-L35-120-WH | Indoor Luminaires | Troffer | 2x2 Luminaires for Ambient Lighting of Interior Commercial Spaces | Standard | TRUE | 3130 | 87.04 | 35.961 | 12.824 | 0.99 | 3375 | 83.7 | 5 | 50000 | 7/1/2013 | Not Yet Verified | Not Yet Verified | Not Yet Verified |  | 2 | 3130 | 87 | 36 |  |  | 3500 | 80
PQRBH3AY | Focal Point | Facetta 2x2 | FCT-22-FL-2000L-27K-1C-UNV-[LD1,L11]-YY-ZZZ-WH | Indoor Luminaires | Troffer | 2x2 Luminaires for Ambient Lighting of Interior Commercial Spaces | Standard | TRUE | 1894 | 120.6 | 15.7 | 23.4 | 0.871 | 2675 | 82 | 5 | 50000 | 8/9/2016 | Dimmable | Continuous (Can dim down to ≤ 10% (W)) | No |  | 4 | 1868 | 118.53 | 15.76 | 16.8 | 0.94 | 2675 | 81.7
PB89XJN3 | Focal Point | Facetta 2x2 | FCT-22-FL-4000L-27K-1C-UNV-[LD1,L11]-YY-ZZZ-WH | Indoor Luminaires | Troffer | 2x2 Luminaires for Ambient Lighting of Interior Commercial Spaces | Standard | TRUE | 3982 | 112.1 | 35.52 | 16.8 | 0.944 | 2692 | 81.7 | 5 | 50000 | 8/9/2016 | Dimmable | Continuous (Can dim down to ≤ 10% (W)) | No |  | 4 | 3982 | 112.11 | 35.52 | 16.8 | 0.94 | 2675 | 81.7
PV7UMQQJ | Focal Point | Facetta 2x2 | FCT-22-FL-2000L-40K-1C-UNV-[LD1,L11]-YY-ZZZ-WH [120V ONLY] | Indoor Luminaires | Troffer | 2x2 Luminaires for Ambient Lighting of Interior Commercial Spaces | Standard | TRUE | 2043 | 129.6 | 15.76 | 5.86 | 0.991 | 3912 | 82.4 | 5 | 50000 | 8/9/2016 | Dimmable | Continuous (Can dim down to ≤ 10% (W)) | No |  | 4 | 2043 | 129.63 | 15.76 | 16.8 | 0.94 | 3912 | 82.4
PKY997RY | Focal Point | Facetta 2x2 | FCT-22-FL-2500L-40K-1C-UNV-[LD1,L11]-YY-ZZZ-WH [120V ONLY] | Indoor Luminaires | Troffer | 2x2 Luminaires for Ambient Lighting of Interior Commercial Spaces | Standard | FALSE | [9 empty] | 8/9/2016 | Dimmable | Continuous (Can dim down to ≤ 10% (W)) | No |  |  | 2606.07 | 125.9 | 20.7 | 16.8 | 0.94 | 3912 | 82.4
PHJF1R5W | Focal Point | Facetta 2x2 | FCT-22-FL-3000L-40K-1C-UNV-[LD1,L11]-YY-ZZZ-WH [120V ONLY] | Indoor Luminaires | Troffer | 2x2 Luminaires for Ambient Lighting of Interior Commercial Spaces | Standard | FALSE | [9 empty] | 8/9/2016 | Dimmable | Continuous (Can dim down to ≤ 10% (W)) | No |  |  | 3169.13 | 123.6 | 25.64 | 16.8 | 0.94 | 3912 | 82.4
P4ZT5V82 | Focal Point | Facetta 2x2 | FCT-22-FL-3500L-40K-1C-UNV-[LD1,L11]-YY-ZZZ-WH [120V ONLY] | Indoor Luminaires | Troffer | 2x2 Luminaires for Ambient Lighting of Interior Commercial Spaces | Standard | FALSE | [9 empty] | 8/9/2016 | Dimmable | Continuous (Can dim down to ≤ 10% (W)) | No |  |  | 3732.2 | 122.05 | 30.58 | 16.8 | 0.94 | 3912 | 82.4
PV2WX1AG | Focal Point | Facetta 2x2 | FCT-22-FL-4000L-40K-1C-UNV-[LD1,L11]-YY-ZZZ-WH [120V ONLY] | Indoor Luminaires | Troffer | 2x2 Luminaires for Ambient Lighting of Interior Commercial Spaces | Standard | FALSE | [9 empty] | 8/9/2016 | Dimmable | Continuous (Can dim down to ≤ 10% (W)) | No |  |  | 4295.26 | 120.93 | 35.52 | 16.8 | 0.94 | 3912 | 82.4
P7ASNYRU | Focal Point | Facetta 2x2 | FCT-22-FL-2000L-30K-1C-UNV-[LD1,L11]-YY-ZZZ-WH [120V ONLY] | Indoor Luminaires | Troffer | 2x2 Luminaires for Ambient Lighting of Interior Commercial Spaces | Standard | FALSE | [9 empty] | 8/9/2016 | Dimmable | Continuous (Can dim down to ≤ 10% (W)) | No |  |  | 1905.82 | 120.93 | 15.76 | 16.8 | 0.94 | 3000 | 81.88
PN26QVJ8 | Focal Point | Facetta 2x2 | FCT-22-FL-2500L-30K-1C-UNV-[LD1,L11]-YY-ZZZ-WH [120V ONLY] | Indoor Luminaires | Troffer | 2x2 Luminaires for Ambient Lighting of Interior Commercial Spaces | Standard | FALSE | [9 empty] | 8/9/2016 | Dimmable | Continuous (Can dim down to ≤ 10% (W)) | No |  |  | 2464.91 | 119.08 | 20.7 | 16.8 | 0.94 | 3000 | 81.88
P8E55MAH | Focal Point | Facetta 2x2 | FCT-22-FL-3000L-30K-1C-UNV-[LD1,L11]-YY-ZZZ-WH [120V ONLY] | Indoor Luminaires | Troffer | 2x2 Luminaires for Ambient Lighting of Interior Commercial Spaces | Standard | FALSE | [9 empty] | 8/9/2016 | Dimmable | Continuous (Can dim down to ≤ 10% (W)) | No |  |  | 2997.48 | 116.91 | 25.64 | 16.8 | 0.94 | 3000 | 81.88
PSZ1D5MU | Focal Point | Facetta 2x2 | FCT-22-FL-3500L-30K-1C-UNV-[LD1,L11]-YY-ZZZ-WH [120V ONLY] | Indoor Luminaires | Troffer | 2x2 Luminaires for Ambient Lighting of Interior Commercial Spaces | Standard | FALSE | [9 empty] | 8/9/2016 | Dimmable | Continuous (Can dim down to ≤ 10% (W)) | No |  |  | 3530.04 | 115.44 | 30.58 | 16.8 | 0.94 | 3000 | 81.88
PSMBDDAM | Focal Point | Facetta 2x2 | FCT-22-FL-4000L-30K-1C-UNV-[LD1,L11]-YY-ZZZ-WH [120V ONLY] | Indoor Luminaires | Troffer | 2x2 Luminaires for Ambient Lighting of Interior Commercial Spaces | Standard | FALSE | [9 empty] | 8/9/2016 | Dimmable | Continuous (Can dim down to ≤ 10% (W)) | No |  |  | 4062.61 | 114.38 | 35.52 | 16.8 | 0.94 | 3000 | 81.88
P6U8MAW4 | Focal Point | Facetta 2x2 | FCT-22-FL-2000L-35K-1C-UNV-[LD1,L11]-YY-ZZZ-WH [120V ONLY] | Indoor Luminaires | Troffer | 2x2 Luminaires for Ambient Lighting of Interior Commercial Spaces | Standard | FALSE | [9 empty] | 8/9/2016 | Dimmable | Continuous (Can dim down to ≤ 10% (W)) | No |  |  | 1965.65 | 124.72 | 15.76 | 16.8 | 0.94 | 3500 | 82.17
PGQCD6PC | Focal Point | Facetta 2x2 | FCT-22-FL-2500L-35K-1C-UNV-[LD1,L11]-YY-ZZZ-WH [120V ONLY] | Indoor Luminaires | Troffer | 2x2 Luminaires for Ambient Lighting of Interior Commercial Spaces | Standard | FALSE | [9 empty] | 8/9/2016 | Dimmable | Continuous (Can dim down to ≤ 10% (W)) | No |  |  | 2542.3 | 122.82 | 20.7 | 16.8 | 0.94 | 3500 | 82.17
P3D28NUR | Focal Point | Facetta 2x2 | FCT-22-FL-3000L-35K-1C-UNV-[LD1,L11]-YY-ZZZ-WH [120V ONLY] | Indoor Luminaires | Troffer | 2x2 Luminaires for Ambient Lighting of Interior Commercial Spaces | Standard | FALSE | [9 empty] | 8/9/2016 | Dimmable | Continuous (Can dim down to ≤ 10% (W)) | No |  |  | 3091.59 | 120.58 | 25.64 | 16.8 | 0.94 | 3500 | 82.17
PK1H3EA5 | Focal Point | Facetta 2x2 | FCT-22-FL-3500L-35K-1C-UNV-[LD1,L11]-YY-ZZZ-WH [120V ONLY] | Indoor Luminaires | Troffer | 2x2 Luminaires for Ambient Lighting of Interior Commercial Spaces | Standard | FALSE | [9 empty] | 8/9/2016 | Dimmable | Continuous (Can dim down to ≤ 10% (W)) | No |  |  | 3640.87 | 119.06 | 30.58 | 16.8 | 0.94 | 3500 | 82.17
PR5KSHXB | Focal Point | Facetta 2x2 | FCT-22-FL-4000L-35K-1C-UNV-[LD1,L11]-YY-ZZZ-WH [120V ONLY] | Indoor Luminaires | Troffer | 2x2 Luminaires for Ambient Lighting of Interior Commercial Spaces | Standard | FALSE | [9 empty] | 8/9/2016 | Dimmable | Continuous (Can dim down to ≤ 10% (W)) | No |  |  | 4190.16 | 117.97 | 35.52 | 16.8 | 0.94 | 3500 | 82.17
PVQMYPR3 | Focal Point | Facetta 2x2 | FCT-22-FL-2500L-27K-1C-UNV-[LD1,L11]-YY-ZZZ-WH [120V ONLY] | Indoor Luminaires | Troffer | 2x2 Luminaires for Ambient Lighting of Interior Commercial Spaces | Standard | FALSE | [9 empty] | 8/9/2016 | Dimmable | Continuous (Can dim down to ≤ 10% (W)) | No |  |  | 2416 | 116.71 | 20.7 | 16.8 | 0.94 | 2675 | 81.7
PH6BK9RE | Focal Point | Facetta 2x2 | FCT-22-FL-3000L-27K-1C-UNV-[LD1,L11]-YY-ZZZ-WH [120V ONLY] | Indoor Luminaires | Troffer | 2x2 Luminaires for Ambient Lighting of Interior Commercial Spaces | Standard | FALSE | [9 empty] | 8/9/2016 | Dimmable | Continuous (Can dim down to ≤ 10% (W)) | No |  |  | 2938 | 114.59 | 25.64 | 16.8 | 0.94 | 2675 | 81.7
PF9MTZEN | Focal Point | Facetta 2x2 | FCT-22-FL-3500L-27K-1C-UNV-[LD1,L11]-YY-ZZZ-WH [120V ONLY] | Indoor Luminaires | Troffer | 2x2 Luminaires for Ambient Lighting of Interior Commercial Spaces | Standard | FALSE | [9 empty] | 8/9/2016 | Dimmable | Continuous (Can dim down to ≤ 10% (W)) | No |  |  | 3460 | 113.15 | 30.58 | 16.8 | 0.94 | 2675 | 81.7
PSXAV5ZR | Focal Point | EQUATION | FEQL-22-AL-2000L-30K-1C-[120,277,UNV]-[L11,LD1]-[All Mounting]-[Options Exclude -CP,-PY1,-WY1,-WO1]-[All Finishes] | Indoor Luminaires | Troffer | 2x2 Luminaires for Ambient Lighting of Interior Commercial Spaces | Standard | TRUE | 1968 | 82.7 | 23.73 | 17.9 | 0.93 | 3030 | 82.7 | 5 | 50000 | 6/11/2015 | Dimmable | Continuous (Can dim down to ≤ 10% (W)) | Not Yet Verified |  | 2.1 | 1968 | 82.72 | 23.79 | 17.9 | 0.93 | 3000 | 81.5
P9PUA8KX | Focal Point | EQUATION | FEQL-22-WP-2000L-40K-1C-[120,277,UNV]-[L11,LD1]-[All Mounting]-[Options Exclude -CP,-PY1,-WY1,-WO1]-[All Finishes] | Indoor Luminaires | Troffer | 2x2 Luminaires for Ambient Lighting of Interior Commercial Spaces | Standard | TRUE | 2033 | 85.5 | 23.78 | 17.9 | 0.93 | 3975 | 81.5 | 5 | 50000 | 6/11/2015 | Dimmable | Continuous (Can dim down to ≤ 10% (W)) | Not Yet Verified |  | 2.1 | 2092 | 87.93 | 23.79 | 17.9 | 0.93 | 4000 | 81.5
PM3ZGC3N | Focal Point | EQUATION | FEQL-22-AL-2500LH-30K-1C-[120,277,UNV]-[L11,LD1]-[All Mounting]-[Options Exclude -CP,-PY1,-WY1,-WO1]-[All Finishes] | Indoor Luminaires | Troffer | 2x2 Luminaires for Ambient Lighting of Interior Commercial Spaces | Standard | FALSE | [9 empty] | 6/11/2015 | Dimmable | Continuous (Can dim down to ≤ 10% (W)) | Not Yet Verified |  |  | 2463.94 | 89.67 | 27.48 | 17.9 | 0.93 | 3000 | 81.5
PZ2A7HFA | Focal Point | EQUATION | FEQL-22-WP-2500LH-30K-1C-[120,277,UNV]-[L11,LD1]-[All Mounting]-[Options Exclude -CP,-PY1,-WY1,-WO1]-[All Finishes] | Indoor Luminaires | Troffer | 2x2 Luminaires for Ambient Lighting of Interior Commercial Spaces | Standard | FALSE | [9 empty] | 6/11/2015 | Dimmable | Continuous (Can dim down to ≤ 10% (W)) | Not Yet Verified |  |  | 2619.18 | 95.32 | 27.48 | 17.9 | 0.93 | 3000 | 81.5
PZHRMS84 | Focal Point | EQUATION | FEQL-22-AL-2500LH-35K-1C-[120,277,UNV]-[L11,LD1]-[All Mounting]-[Options Exclude -CP,-PY1,-WY1,-WO1]-[All Finishes] | Indoor Luminaires | Troffer | 2x2 Luminaires for Ambient Lighting of Interior Commercial Spaces | Standard | FALSE | [9 empty] | 6/11/2015 | Dimmable | Continuous (Can dim down to ≤ 10% (W)) | Not Yet Verified |  |  | 2463.94 | 89.67 | 27.48 | 17.9 | 0.93 | 3500 | 81.5
PBAVJT6K | Focal Point | EQUATION | FEQL-22-WP-2500LH-35K-1C-[120,277,UNV]-[L11,LD1]-[All Mounting]-[Options Exclude -CP,-PY1,-WY1,-WO1]-[All Finishes] | Indoor Luminaires | Troffer | 2x2 Luminaires for Ambient Lighting of Interior Commercial Spaces | Standard | FALSE | [9 empty] | 6/11/2015 | Dimmable | Continuous (Can dim down to ≤ 10% (W)) | Not Yet Verified |  |  | 2619.18 | 95.32 | 27.48 | 17.9 | 0.93 | 3500 | 81.5
P6PDMK6D | Focal Point | EQUATION | FEQL-22-AL-2500LH-40K-1C-[120,277,UNV]-[L11,LD1]-[All Mounting]-[Options Exclude -CP,-PY1,-WY1,-WO1]-[All Finishes] | Indoor Luminaires | Troffer | 2x2 Luminaires for Ambient Lighting of Interior Commercial Spaces | Standard | FALSE | [9 empty] | 6/11/2015 | Dimmable | Continuous (Can dim down to ≤ 10% (W)) | Not Yet Verified |  |  | 2463.94 | 89.67 | 27.48 | 17.9 | 0.93 | 4000 | 81.5
PEC7SRE8 | Focal Point | EQUATION | FEQL-22-WP-2500LH-40K-1C-[120,277,UNV]-[L11,LD1]-[All Mounting]-[Options Exclude -CP,-PY1,-WY1,-WO1]-[All Finishes] | Indoor Luminaires | Troffer | 2x2 Luminaires for Ambient Lighting of Interior Commercial Spaces | Standard | FALSE | [9 empty] | 6/11/2015 | Dimmable | Continuous (Can dim down to ≤ 10% (W)) | Not Yet Verified |  |  | 2619.18 | 95.32 | 27.48 | 17.9 | 0.93 | 4000 | 81.5
PF5PFTKJ | Focal Point | EQUATION | FEQL-22-AL-3000LH-30K-1C-[120,277,UNV]-[L11,LD1]-[All Mounting]-[Options Exclude -CP,-PY1,-WY1,-WO1]-[All Finishes] | Indoor Luminaires | Troffer | 2x2 Luminaires for Ambient Lighting of Interior Commercial Spaces | Standard | FALSE | [9 empty] | 6/11/2015 | Dimmable | Continuous (Can dim down to ≤ 10% (W)) | Not Yet Verified |  |  | 2912.64 | 85.61 | 34.02 | 17.9 | 0.93 | 3000 | 81.5
PEDZRN4K | Focal Point | EQUATION | FEQL-22-WP-3000LH-30K-1C-[120,277,UNV]-[L11,LD1]-[All Mounting]-[Options Exclude -CP,-PY1,-WY1,-WO1]-[All Finishes] | Indoor Luminaires | Troffer | 2x2 Luminaires for Ambient Lighting of Interior Commercial Spaces | Standard | FALSE | [9 empty] | 6/11/2015 | Dimmable | Continuous (Can dim down to ≤ 10% (W)) | Not Yet Verified |  |  | 3096.16 | 91.01 | 34.02 | 17.9 | 0.93 | 3000 | 81.5
P3E8V6C3 | Focal Point | EQUATION | FEQL-22-AL-3000LH-35K-1C-[120,277,UNV]-[L11,LD1]-[All Mounting]-[Options Exclude -CP,-PY1,-WY1,-WO1]-[All Finishes] | Indoor Luminaires | Troffer | 2x2 Luminaires for Ambient Lighting of Interior Commercial Spaces | Standard | FALSE | [9 empty] | 6/11/2015 | Dimmable | Continuous (Can dim down to ≤ 10% (W)) | Not Yet Verified |  |  | 2912.64 | 85.61 | 34.02 | 17.9 | 0.93 | 3500 | 81.5
PP7W8K7U | Focal Point | EQUATION | FEQL-22-WP-3000LH-35K-1C-[120,277,UNV]-[L11,LD1]-[All Mounting]-[Options Exclude -CP,-PY1,-WY1,-WO1]-[All Finishes] | Indoor Luminaires | Troffer | 2x2 Luminaires for Ambient Lighting of Interior Commercial Spaces | Standard | FALSE | [9 empty] | 6/11/2015 | Dimmable | Continuous (Can dim down to ≤ 10% (W)) | Not Yet Verified |  |  | 3096.16 | 91.01 | 34.02 | 17.9 | 0.93 | 3500 | 81.5
PFU5B456 | Focal Point | EQUATION | FEQL-22-AL-3000LH-40K-1C-[120,277,UNV]-[L11,LD1]-[All Mounting]-[Options Exclude -CP,-PY1,-WY1,-WO1]-[All Finishes] | Indoor Luminaires | Troffer | 2x2 Luminaires for Ambient Lighting of Interior Commercial Spaces | Standard | FALSE | [9 empty] | 6/11/2015 | Dimmable | Continuous (Can dim down to ≤ 10% (W)) | Not Yet Verified |  |  | 2912.64 | 85.61 | 34.02 | 17.9 | 0.93 | 4000 | 81.5
PEFCAWA1 | Focal Point | EQUATION | FEQL-22-WP-3000LH-40K-1C-[120,277,UNV]-[L11,LD1]-[All Mounting]-[Options Exclude -CP,-PY1,-WY1,-WO1]-[All Finishes] | Indoor Luminaires | Troffer | 2x2 Luminaires for Ambient Lighting of Interior Commercial Spaces | Standard | FALSE | [9 empty] | 6/11/2015 | Dimmable | Continuous (Can dim down to ≤ 10% (W)) | Not Yet Verified |  |  | 3096.16 | 91.01 | 34.02 | 17.9 | 0.93 | 4000 | 81.5
PS956YHG | Focal Point | EQUATION | FEQL-22-WP-2000L-30K-1C-[120,277,UNV]-[L11,LD1]-[All Mounting]-[Options Exclude -CP,-PY1,-WY1,-WO1]-[All Finishes] | Indoor Luminaires | Troffer | 2x2 Luminaires for Ambient Lighting of Interior Commercial Spaces | Standard | FALSE | [9 empty] | 6/11/2015 | Dimmable | Continuous (Can dim down to ≤ 10% (W)) | Not Yet Verified |  |  | 2092 | 87.93 | 23.79 | 17.9 | 0.93 | 3000 | 81.5
PJJ7DJVU | Focal Point | EQUATION | FEQL-22-AL-2000L-35K-1C-[120,277,UNV]-[L11,LD1]-[All Mounting]-[Options Exclude -CP,-PY1,-WY1,-WO1]-[All Finishes] | Indoor Luminaires | Troffer | 2x2 Luminaires for Ambient Lighting of Interior Commercial Spaces | Standard | FALSE | [9 empty] | 6/11/2015 | Dimmable | Continuous (Can dim down to ≤ 10% (W)) | Not Yet Verified |  |  | 1968 | 82.72 | 23.79 | 17.9 | 0.93 | 3500 | 81.5
PR82EUHT | Focal Point | EQUATION | FEQL-22-WP-2000L-35K-1C-[120,277,UNV]-[L11,LD1]-[All Mounting]-[Options Exclude -CP,-PY1,-WY1,-WO1]-[All Finishes] | Indoor Luminaires | Troffer | 2x2 Luminaires for Ambient Lighting of Interior Commercial Spaces | Standard | FALSE | [9 empty] | 6/11/2015 | Dimmable | Continuous (Can dim down to ≤ 10% (W)) | Not Yet Verified |  |  | 2092 | 87.93 | 23.79 | 17.9 | 0.93 | 3500 | 81.5
PX75MQZM | Focal Point | EQUATION | FEQL-22-AL-2000L-40K-1C-[120,277,UNV]-[L11,LD1]-[All Mounting]-[Options Exclude -CP,-PY1,-WY1,-WO1]-[All Finishes] | Indoor Luminaires | Troffer | 2x2 Luminaires for Ambient Lighting of Interior Commercial Spaces | Standard | FALSE | [9 empty] | 6/11/2015 | Dimmable | Continuous (Can dim down to ≤ 10% (W)) | Not Yet Verified |  |  | 1968 | 82.72 | 23.79 | 17.9 | 0.93 | 4000 | 81.5
PEQW5K29 | Focal Point | VEER | FVRL-22-ACR-2000L-30K-1C-www-[L11, LD1]-zzz-yy-xxx | Indoor Luminaires | Troffer | 2x2 Luminaires for Ambient Lighting of Interior Commercial Spaces | Standard | TRUE | 1832 | 95.4 | 19.19 | 16.7 | 0.902 | 3027 | 83.3 | 5 | 50000 | 6/11/2015 | Dimmable | Continuous (Can dim down to ≤ 10% (W)) | Not Yet Verified |  | 2.1 | 1832 | 95.4664 | 19.19 | 16.7 | 0.902 | 3000 | 83.3
PRU9UG83 | Focal Point | VEER | FVRL-22-ACR-3000L-30K-1C-www-[L11, LD1]-zzz-yy-xxx | Indoor Luminaires | Troffer | 2x2 Luminaires for Ambient Lighting of Interior Commercial Spaces | Standard | TRUE | 2947 | 91.8 | 32.11 | 5.62 | 0.997 | 3066 | 82 | 5 | 50000 | 6/11/2015 | Dimmable | Continuous (Can dim down to ≤ 10% (W)) | Not Yet Verified |  | 2.1 | 2729.68 | 84.669 | 32.2392 | 16.7 | 0.902 | 3000 | 83.3
PZUJ5VTC | Focal Point | VEER | FVRL-22-ACF-3000L-30K-1C-www-[L11, LD1]-zzz-yy-xxx | Indoor Luminaires | Troffer | 2x2 Luminaires for Ambient Lighting of Interior Commercial Spaces | Standard | FALSE | [9 empty] | 6/11/2015 | Dimmable | Continuous (Can dim down to ≤ 10% (W)) | Not Yet Verified |  |  | 2810.14 | 87.1653 | 32.2392 | 16.7 | 0.902 | 3000 | 83.3
PAX1ZENT | Focal Point | VEER | FVRL-22-ACG-3000L-30K-1C-www-[L11, LD1]-zzz-yy-xxx | Indoor Luminaires | Troffer | 2x2 Luminaires for Ambient Lighting of Interior Commercial Spaces | Standard | FALSE | [9 empty] | 6/11/2015 | Dimmable | Continuous (Can dim down to ≤ 10% (W)) | Not Yet Verified |  |  | 2807.16 | 87.0729 | 32.2392 | 16.7 | 0.902 | 3000 | 83.3
PN5F99AX | Focal Point | VEER | FVRL-22-ACR-3000L-35K-1C-www-[L11, LD1]-zzz-yy-xxx | Indoor Luminaires | Troffer | 2x2 Luminaires for Ambient Lighting of Interior Commercial Spaces | Standard | FALSE | [9 empty] | 6/11/2015 | Dimmable | Continuous (Can dim down to ≤ 10% (W)) | Not Yet Verified |  |  | 2729.68 | 84.67 | 32.23 | 16.7 | 0.902 | 3500 | 83.3
PT5RYW8J | Focal Point | VEER | FVRL-22-ACF-3000L-35K-1C-www-[L11, LD1]-zzz-yy-xxx | Indoor Luminaires | Troffer | 2x2 Luminaires for Ambient Lighting of Interior Commercial Spaces | Standard | FALSE | [9 empty] | 6/11/2015 | Dimmable | Continuous (Can dim down to ≤ 10% (W)) | Not Yet Verified |  |  | 2810.14 | 87.1653 | 32.2392 | 16.7 | 0.902 | 3500 | 83.3
P99DV51Q | Focal Point | VEER | FVRL-22-ACG-3000L-35K-1C-www-[L11, LD1]-zzz-yy-xxx | Indoor Luminaires | Troffer | 2x2 Luminaires for Ambient Lighting of Interior Commercial Spaces | Standard | FALSE | [9 empty] | 6/11/2015 | Dimmable | Continuous (Can dim down to ≤ 10% (W)) | Not Yet Verified |  |  | 2807.16 | 87.0729 | 32.2392 | 16.7 | 0.902 | 3500 | 83.3
PEKP79VG | Focal Point | VEER | FVRL-22-ACR-3000L-40K-1C-www-[L11, LD1]-zzz-yy-xxx | Indoor Luminaires | Troffer | 2x2 Luminaires for Ambient Lighting of Interior Commercial Spaces | Standard | FALSE | [9 empty] | 6/11/2015 | Dimmable | Continuous (Can dim down to ≤ 10% (W)) | Not Yet Verified |  |  | 2729.68 | 84.67 | 32.23 | 16.7 | 0.902 | 4000 | 83.3
P4B743AC | Focal Point | VEER | FVRL-22-ACF-3000L-40K-1C-www-[L11, LD1]-zzz-yy-xxx | Indoor Luminaires | Troffer | 2x2 Luminaires for Ambient Lighting of Interior Commercial Spaces | Standard | FALSE | [9 empty] | 6/11/2015 | Dimmable | Continuous (Can dim down to ≤ 10% (W)) | Not Yet Verified |  |  | 2810.14 | 87.1653 | 32.2392 | 16.7 | 0.902 | 4000 | 83.3
PY4VG8FF | Focal Point | VEER | FVRL-22-ACG-3000L-40K-1C-www-[L11, LD1]-zzz-yy-xxx | Indoor Luminaires | Troffer | 2x2 Luminaires for Ambient Lighting of Interior Commercial Spaces | Standard | FALSE | [9 empty] | 6/11/2015 | Dimmable | Continuous (Can dim down to ≤ 10% (W)) | Not Yet Verified |  |  | 2807.16 | 87.0729 | 32.2392 | 16.7 | 0.902 | 4000 | 83.3
PY3G9V3A | Focal Point | VEER | FVRL-22-ACR-2500LH-30K-1C-www-[L11, LD1]-zzz-yy-xxx | Indoor Luminaires | Troffer | 2x2 Luminaires for Ambient Lighting of Interior Commercial Spaces | Standard | FALSE | [9 empty] | 6/11/2015 | Dimmable | Continuous (Can dim down to ≤ 10% (W)) | Not Yet Verified |  |  | 2295.496 | 98.859 | 23.2199 | 16.7 | 0.902 | 3000 | 83.3
PYWDJXDH | Focal Point | VEER | FVRL-22-ACF-2500LH-30K-1C-www-[L11, LD1]-zzz-yy-xxx | Indoor Luminaires | Troffer | 2x2 Luminaires for Ambient Lighting of Interior Commercial Spaces | Standard | FALSE | [9 empty] | 6/11/2015 | Dimmable | Continuous (Can dim down to ≤ 10% (W)) | Not Yet Verified |  |  | 2363.158 | 101.773 | 23.2199 | 16.7 | 0.902 | 3000 | 83.3
PU2CAQQY | Focal Point | VEER | FVRL-22-ACG-2500LH-30K-1C-www-[L11, LD1]-zzz-yy-xxx | Indoor Luminaires | Troffer | 2x2 Luminaires for Ambient Lighting of Interior Commercial Spaces | Standard | FALSE | [9 empty] | 6/11/2015 | Dimmable | Continuous (Can dim down to ≤ 10% (W)) | Not Yet Verified |  |  | 2360.652 | 101.665 | 23.2199 | 16.7 | 0.902 | 3000 | 83.3
P4T438GM | Focal Point | VEER | FVRL-22-ACR-2500LH-35K-1C-www-[L11, LD1]-zzz-yy-xxx | Indoor Luminaires | Troffer | 2x2 Luminaires for Ambient Lighting of Interior Commercial Spaces | Standard | FALSE | [9 empty] | 6/11/2015 | Dimmable | Continuous (Can dim down to ≤ 10% (W)) | Not Yet Verified |  |  | 2295.496 | 98.859 | 23.2199 | 16.7 | 0.902 | 3500 | 83.3
PEUN7VJR | Focal Point | VEER | FVRL-22-ACF-2500LH-35K-1C-www-[L11, LD1]-zzz-yy-xxx | Indoor Luminaires | Troffer | 2x2 Luminaires for Ambient Lighting of Interior Commercial Spaces | Standard | FALSE | [9 empty] | 6/11/2015 | Dimmable | Continuous (Can dim down to ≤ 10% (W)) | Not Yet Verified |  |  | 2363.158 | 101.773 | 23.2199 | 16.7 | 0.902 | 3500 | 83.3
PSG8Q3GF | Focal Point | VEER | FVRL-22-ACG-2500LH-35K-1C-www-[L11, LD1]-zzz-yy-xxx | Indoor Luminaires | Troffer | 2x2 Luminaires for Ambient Lighting of Interior Commercial Spaces | Standard | FALSE | [9 empty] | 6/11/2015 | Dimmable | Continuous (Can dim down to ≤ 10% (W)) | Not Yet Verified |  |  | 2360.652 | 101.665 | 23.2199 | 16.7 | 0.902 | 3500 | 83.3
PR3VF65D | Focal Point | VEER | FVRL-22-ACR-2500LH-40K-1C-www-[L11, LD1]-zzz-yy-xxx | Indoor Luminaires | Troffer | 2x2 Luminaires for Ambient Lighting of Interior Commercial Spaces | Standard | FALSE | [9 empty] | 6/11/2015 | Dimmable | Continuous (Can dim down to ≤ 10% (W)) | Not Yet Verified |  |  | 2295.496 | 98.859 | 23.2199 | 16.7 | 0.902 | 4000 | 83.3
PBTGU1S5 | Focal Point | VEER | FVRL-22-ACF-2500LH-40K-1C-www-[L11, LD1]-zzz-yy-xxx | Indoor Luminaires | Troffer | 2x2 Luminaires for Ambient Lighting of Interior Commercial Spaces | Standard | FALSE | [9 empty] | 6/11/2015 | Dimmable | Continuous (Can dim down to ≤ 10% (W)) | Not Yet Verified |  |  | 2363.158 | 101.773 | 23.2199 | 16.7 | 0.902 | 4000 | 83.3
PKNFWWZT | Focal Point | VEER | FVRL-22-ACG-2500LH-40K-1C-www-[L11, LD1]-zzz-yy-xxx | Indoor Luminaires | Troffer | 2x2 Luminaires for Ambient Lighting of Interior Commercial Spaces | Standard | FALSE | [9 empty] | 6/11/2015 | Dimmable | Continuous (Can dim down to ≤ 10% (W)) | Not Yet Verified |  |  | 2360.652 | 101.665 | 23.2199 | 16.7 | 0.902 | 4000 | 83.3
PC2MB52B | Focal Point | VEER | FVRL-22-ACR-3000LH-30K-1C-www-[L11, LD1]-zzz-yy-xxx | Indoor Luminaires | Troffer | 2x2 Luminaires for Ambient Lighting of Interior Commercial Spaces | Standard | FALSE | [9 empty] | 6/11/2015 | Dimmable | Continuous (Can dim down to ≤ 10% (W)) | Not Yet Verified |  |  | 2475.032 | 91.4717 | 27.0579 | 16.7 | 0.902 | 3000 | 83.3
PVDVWHTN | Focal Point | VEER | FVRL-22-ACF-3000LH-30K-1C-www-[L11, LD1]-zzz-yy-xxx | Indoor Luminaires | Troffer | 2x2 Luminaires for Ambient Lighting of Interior Commercial Spaces | Standard | FALSE | [9 empty] | 6/11/2015 | Dimmable | Continuous (Can dim down to ≤ 10% (W)) | Not Yet Verified |  |  | 2547.986 | 94.1679 | 27.0579 | 16.7 | 0.902 | 3000 | 83.3
P1JXBMGD | Focal Point | VEER | FVRL-22-ACG-3000LH-30K-1C-www-[L11, LD1]-zzz-yy-xxx | Indoor Luminaires | Troffer | 2x2 Luminaires for Ambient Lighting of Interior Commercial Spaces | Standard | FALSE | [9 empty] | 6/11/2015 | Dimmable | Continuous (Can dim down to ≤ 10% (W)) | Not Yet Verified |  |  | 2545.284 | 94.068 | 27.0579 | 16.7 | 0.902 | 3000 | 83.3
PAFP52WG | Focal Point | VEER | FVRL-22-ACR-3000LH-35K-1C-www-[L11, LD1]-zzz-yy-xxx | Indoor Luminaires | Troffer | 2x2 Luminaires for Ambient Lighting of Interior Commercial Spaces | Standard | FALSE | [9 empty] | 6/11/2015 | Dimmable | Continuous (Can dim down to ≤ 10% (W)) | Not Yet Verified |  |  | 2475.032 | 91.4717 | 27.0579 | 16.7 | 0.902 | 3500 | 83.3
P433FTXN | Focal Point | VEER | FVRL-22-ACF-3000LH-35K-1C-www-[L11, LD1]-zzz-yy-xxx | Indoor Luminaires | Troffer | 2x2 Luminaires for Ambient Lighting of Interior Commercial Spaces | Standard | FALSE | [9 empty] | 6/11/2015 | Dimmable | Continuous (Can dim down to ≤ 10% (W)) | Not Yet Verified |  |  | 2547.986 | 94.1679 | 27.0579 | 16.7 | 0.902 | 3500 | 83.3
PBHDBCBR | Focal Point | VEER | FVRL-22-ACG-3000LH-35K-1C-www-[L11, LD1]-zzz-yy-xxx | Indoor Luminaires | Troffer | 2x2 Luminaires for Ambient Lighting of Interior Commercial Spaces | Standard | FALSE | [9 empty] | 6/11/2015 | Dimmable | Continuous (Can dim down to ≤ 10% (W)) | Not Yet Verified |  |  | 2545.284 | 94.068 | 27.0579 | 16.7 | 0.902 | 3500 | 83.3
PPW7T8SV | Focal Point | VEER | FVRL-22-ACR-3000LH-40K-1C-www-[L11, LD1]-zzz-yy-xxx | Indoor Luminaires | Troffer | 2x2 Luminaires for Ambient Lighting of Interior Commercial Spaces | Standard | FALSE | [9 empty] | 6/11/2015 | Dimmable | Continuous (Can dim down to ≤ 10% (W)) | Not Yet Verified |  |  | 2475.032 | 91.4717 | 27.0579 | 16.7 | 0.902 | 4000 | 83.3
PCTVJSQB | Focal Point | VEER | FVRL-22-ACF-3000LH-40K-1C-www-[L11, LD1]-zzz-yy-xxx | Indoor Luminaires | Troffer | 2x2 Luminaires for Ambient Lighting of Interior Commercial Spaces | Standard | FALSE | [9 empty] | 6/11/2015 | Dimmable | Continuous (Can dim down to ≤ 10% (W)) | Not Yet Verified |  |  | 2547.986 | 94.1679 | 27.0579 | 16.7 | 0.902 | 4000 | 83.3
PV8GCF52 | Focal Point | VEER | FVRL-22-ACG-3000LH-40K-1C-www-[L11, LD1]-zzz-yy-xxx | Indoor Luminaires | Troffer | 2x2 Luminaires for Ambient Lighting of Interior Commercial Spaces | Standard | FALSE | [9 empty] | 6/11/2015 | Dimmable | Continuous (Can dim down to ≤ 10% (W)) | Not Yet Verified |  |  | 2545.284 | 94.068 | 27.0579 | 16.7 | 0.902 | 4000 | 83.3
PM3Q15AY | Focal Point | VEER | FVRL-22-ACR-3500LH-30K-1C-www-[L11, LD1]-zzz-yy-xxx | Indoor Luminaires | Troffer | 2x2 Luminaires for Ambient Lighting of Interior Commercial Spaces | Standard | FALSE | [9 empty] | 6/11/2015 | Dimmable | Continuous (Can dim down to ≤ 10% (W)) | Not Yet Verified |  |  | 3260.96 | 96.0058 | 33.9663 | 16.7 | 0.902 | 3000 | 83.3
PBT9JEXX | Focal Point | VEER | FVRL-22-ACF-3500LH-30K-1C-www-[L11, LD1]-zzz-yy-xxx | Indoor Luminaires | Troffer | 2x2 Luminaires for Ambient Lighting of Interior Commercial Spaces | Standard | FALSE | [9 empty] | 6/11/2015 | Dimmable | Continuous (Can dim down to ≤ 10% (W)) | Not Yet Verified |  |  | 3357.08 | 98.8356 | 33.9663 | 16.7 | 0.902 | 3000 | 83.3
PURM3EX1 | Focal Point | VEER | FVRL-22-ACG-3500LH-30K-1C-www-[L11, LD1]-zzz-yy-xxx | Indoor Luminaires | Troffer | 2x2 Luminaires for Ambient Lighting of Interior Commercial Spaces | Standard | FALSE | [9 empty] | 6/11/2015 | Dimmable | Continuous (Can dim down to ≤ 10% (W)) | Not Yet Verified |  |  | 3353.52 | 98.7308 | 33.9663 | 16.7 | 0.902 | 3000 | 83.3
PJG6AHMR | Focal Point | VEER | FVRL-22-ACR-3500LH-35K-1C-www-[L11, LD1]-zzz-yy-xxx | Indoor Luminaires | Troffer | 2x2 Luminaires for Ambient Lighting of Interior Commercial Spaces | Standard | FALSE | [9 empty] | 6/11/2015 | Dimmable | Continuous (Can dim down to ≤ 10% (W)) | Not Yet Verified |  |  | 3260.96 | 96.0058 | 33.9663 | 16.7 | 0.902 | 3500 | 83.3
PK797GZC | Focal Point | VEER | FVRL-22-ACF-3500LH-35K-1C-www-[L11, LD1]-zzz-yy-xxx | Indoor Luminaires | Troffer | 2x2 Luminaires for Ambient Lighting of Interior Commercial Spaces | Standard | FALSE | [9 empty] | 6/11/2015 | Dimmable | Continuous (Can dim down to ≤ 10% (W)) | Not Yet Verified |  |  | 3357.08 | 98.8356 | 33.9663 | 16.7 | 0.902 | 3500 | 83.3
P3S3DS6B | Focal Point | VEER | FVRL-22-ACG-3500LH-35K-1C-www-[L11, LD1]-zzz-yy-xxx | Indoor Luminaires | Troffer | 2x2 Luminaires for Ambient Lighting of Interior Commercial Spaces | Standard | FALSE | [9 empty] | 6/11/2015 | Dimmable | Continuous (Can dim down to ≤ 10% (W)) | Not Yet Verified |  |  | 3353.52 | 98.7308 | 33.9663 | 16.7 | 0.902 | 3500 | 83.3
PAWAM2QB | Focal Point | VEER | FVRL-22-ACR-3500LH-40K-1C-www-[L11, LD1]-zzz-yy-xxx | Indoor Luminaires | Troffer | 2x2 Luminaires for Ambient Lighting of Interior Commercial Spaces | Standard | FALSE | [9 empty] | 6/11/2015 | Dimmable | Continuous (Can dim down to ≤ 10% (W)) | Not Yet Verified |  |  | 3260.96 | 96.0058 | 33.9663 | 16.7 | 0.902 | 4000 | 83.3
PS5JBGAB | Focal Point | VEER | FVRL-22-ACF-3500LH-40K-1C-www-[L11, LD1]-zzz-yy-xxx | Indoor Luminaires | Troffer | 2x2 Luminaires for Ambient Lighting of Interior Commercial Spaces | Standard | FALSE | [9 empty] | 6/11/2015 | Dimmable | Continuous (Can dim down to ≤ 10% (W)) | Not Yet Verified |  |  | 3357.08 | 98.8356 | 33.9663 | 16.7 | 0.902 | 4000 | 83.3
PVTZXYH2 | Focal Point | VEER | FVRL-22-ACG-3500LH-40K-1C-www-[L11, LD1]-zzz-yy-xxx | Indoor Luminaires | Troffer | 2x2 Luminaires for Ambient Lighting of Interior Commercial Spaces | Standard | FALSE | [9 empty] | 6/11/2015 | Dimmable | Continuous (Can dim down to ≤ 10% (W)) | Not Yet Verified |  |  | 3353.52 | 98.7308 | 33.9663 | 16.7 | 0.902 | 4000 | 83.3
PDP4CJ7K | Focal Point | VEER | FVRL-22-ACF-2000L-30K-1C-www-[L11, LD1]-zzz-yy-xxx | Indoor Luminaires | Troffer | 2x2 Luminaires for Ambient Lighting of Interior Commercial Spaces | Standard | FALSE | [9 empty] | 6/11/2015 | Dimmable | Continuous (Can dim down to ≤ 10% (W)) | Not Yet Verified |  |  | 1886 | 98.2803 | 19.19 | 16.7 | 0.902 | 3000 | 83.3
PEVNKVMX | Focal Point | VEER | FVRL-22-ACG-2000L-30K-1C-www-[L11, LD1]-zzz-yy-xxx | Indoor Luminaires | Troffer | 2x2 Luminaires for Ambient Lighting of Interior Commercial Spaces | Standard | FALSE | [9 empty] | 6/11/2015 | Dimmable | Continuous (Can dim down to ≤ 10% (W)) | Not Yet Verified |  |  | 1884 | 98.1761 | 19.19 | 16.7 | 0.902 | 3000 | 83.3
PZJ3AQBF | Focal Point | VEER | FVRL-22-ACR-2000L-35K-1C-www-[L11, LD1]-zzz-yy-xxx | Indoor Luminaires | Troffer | 2x2 Luminaires for Ambient Lighting of Interior Commercial Spaces | Standard | FALSE | [9 empty] | 6/11/2015 | Dimmable | Continuous (Can dim down to ≤ 10% (W)) | Not Yet Verified |  |  | 1832 | 95.4664 | 19.19 | 16.7 | 0.902 | 3500 | 83.3
PX8B9D5P | Focal Point | VEER | FVRL-22-ACF-2000L-35K-1C-www-[L11, LD1]-zzz-yy-xxx | Indoor Luminaires | Troffer | 2x2 Luminaires for Ambient Lighting of Interior Commercial Spaces | Standard | FALSE | [9 empty] | 6/11/2015 | Dimmable | Continuous (Can dim down to ≤ 10% (W)) | Not Yet Verified |  |  | 1886 | 98.2803 | 19.19 | 16.7 | 0.902 | 3500 | 83.3
PCQ6MFK8 | Focal Point | VEER | FVRL-22-ACG-2000L-35K-1C-www-[L11, LD1]-zzz-yy-xxx | Indoor Luminaires | Troffer | 2x2 Luminaires for Ambient Lighting of Interior Commercial Spaces | Standard | FALSE | [9 empty] | 6/11/2015 | Dimmable | Continuous (Can dim down to ≤ 10% (W)) | Not Yet Verified |  |  | 1884 | 98.1761 | 19.19 | 16.7 | 0.902 | 3500 | 83.3
PDWD4DU4 | Focal Point | VEER | FVRL-22-ACR-2000L-40K-1C-www-[L11, LD1]-zzz-yy-xxx | Indoor Luminaires | Troffer | 2x2 Luminaires for Ambient Lighting of Interior Commercial Spaces | Standard | FALSE | [9 empty] | 6/11/2015 | Dimmable | Continuous (Can dim down to ≤ 10% (W)) | Not Yet Verified |  |  | 1832 | 95.4664 | 19.19 | 16.7 | 0.902 | 4000 | 83.3
PXFTPZQQ | Focal Point | VEER | FVRL-22-ACF-2000L-40K-1C-www-[L11, LD1]-zzz-yy-xxx | Indoor Luminaires | Troffer | 2x2 Luminaires for Ambient Lighting of Interior Commercial Spaces | Standard | FALSE | [9 empty] | 6/11/2015 | Dimmable | Continuous (Can dim down to ≤ 10% (W)) | Not Yet Verified |  |  | 1886 | 98.2803 | 19.19 | 16.7 | 0.902 | 4000 | 83.3
PF35614S | Focal Point | VEER | FVRL-22-ACG-2000L-40K-1C-www-[L11, LD1]-zzz-yy-xxx | Indoor Luminaires | Troffer | 2x2 Luminaires for Ambient Lighting of Interior Commercial Spaces | Standard | FALSE | [9 empty] | 6/11/2015 | Dimmable | Continuous (Can dim down to ≤ 10% (W)) | Not Yet Verified |  |  | 1884 | 98.1761 | 19.19 | 16.7 | 0.902 | 4000 | 83.3
PQ2DFB7C | Focal Point | VEER | FVRL-22-ACR-2500L-30K-1C-www-[L11, LD1]-zzz-yy-xxx | Indoor Luminaires | Troffer | 2x2 Luminaires for Ambient Lighting of Interior Commercial Spaces | Standard | FALSE | [9 empty] | 6/11/2015 | Dimmable | Continuous (Can dim down to ≤ 10% (W)) | Not Yet Verified |  |  | 2326.64 | 96.2241 | 24.1794 | 16.7 | 0.902 | 3000 | 83.3
PFR9QBYW | Focal Point | VEER | FVRL-22-ACF-2500L-30K-1C-www-[L11, LD1]-zzz-yy-xxx | Indoor Luminaires | Troffer | 2x2 Luminaires for Ambient Lighting of Interior Commercial Spaces | Standard | FALSE | [9 empty] | 6/11/2015 | Dimmable | Continuous (Can dim down to ≤ 10% (W)) | Not Yet Verified |  |  | 2395.22 | 99.0604 | 24.1794 | 16.7 | 0.902 | 3000 | 83.3
PXZGKSM9 | Focal Point | VEER | FVRL-22-ACG-2500L-30K-1C-www-[L11, LD1]-zzz-yy-xxx | Indoor Luminaires | Troffer | 2x2 Luminaires for Ambient Lighting of Interior Commercial Spaces | Standard | FALSE | [9 empty] | 6/11/2015 | Dimmable | Continuous (Can dim down to ≤ 10% (W)) | Not Yet Verified |  |  | 2392.68 | 98.9553 | 24.1794 | 16.7 | 0.902 | 3000 | 83.3
P2UWPR86 | Focal Point | VEER | FVRL-22-ACR-2500L-35K-1C-www-[L11, LD1]-zzz-yy-xxx | Indoor Luminaires | Troffer | 2x2 Luminaires for Ambient Lighting of Interior Commercial Spaces | Standard | FALSE | [9 empty] | 6/11/2015 | Dimmable | Continuous (Can dim down to ≤ 10% (W)) | Not Yet Verified |  |  | 2326.64 | 96.2241 | 24.1794 | 16.7 | 0.902 | 3500 | 83.3
PXAQQSSY | Focal Point | VEER | FVRL-22-ACF-2500L-35K-1C-www-[L11, LD1]-zzz-yy-xxx | Indoor Luminaires | Troffer | 2x2 Luminaires for Ambient Lighting of Interior Commercial Spaces | Standard | FALSE | [9 empty] | 6/11/2015 | Dimmable | Continuous (Can dim down to ≤ 10% (W)) | Not Yet Verified |  |  | 2395.22 | 99.0604 | 24.1794 | 16.7 | 0.902 | 3500 | 83.3
P5AXBX2S | Focal Point | VEER | FVRL-22-ACG-2500L-35K-1C-www-[L11, LD1]-zzz-yy-xxx | Indoor Luminaires | Troffer | 2x2 Luminaires for Ambient Lighting of Interior Commercial Spaces | Standard | FALSE | [9 empty] | 6/11/2015 | Dimmable | Continuous (Can dim down to ≤ 10% (W)) | Not Yet Verified |  |  | 2392.68 | 98.9553 | 24.1794 | 16.7 | 0.902 | 3500 | 83.3
PZU8Y24U | Focal Point | VEER | FVRL-22-ACR-2500L-40K-1C-www-[L11, LD1]-zzz-yy-xxx | Indoor Luminaires | Troffer | 2x2 Luminaires for Ambient Lighting of Interior Commercial Spaces | Standard | FALSE | [9 empty] | 6/11/2015 | Dimmable | Continuous (Can dim down to ≤ 10% (W)) | Not Yet Verified |  |  | 2326.64 | 96.2241 | 24.1794 | 16.7 | 0.902 | 4000 | 83.3
PDYVJSSY | Focal Point | VEER | FVRL-22-ACF-2500L-40K-1C-www-[L11, LD1]-zzz-yy-xxx | Indoor Luminaires | Troffer | 2x2 Luminaires for Ambient Lighting of Interior Commercial Spaces | Standard | FALSE | [9 empty] | 6/11/2015 | Dimmable | Continuous (Can dim down to ≤ 10% (W)) | Not Yet Verified |  |  | 2395.22 | 99.0604 | 24.1794 | 16.7 | 0.902 | 4000 | 83.3
PHS2W8FT | Focal Point | VEER | FVRL-22-ACG-2500L-40K-1C-www-[L11, LD1]-zzz-yy-xxx | Indoor Luminaires | Troffer | 2x2 Luminaires for Ambient Lighting of Interior Commercial Spaces | Standard | FALSE | [9 empty] | 6/11/2015 | Dimmable | Continuous (Can dim down to ≤ 10% (W)) | Not Yet Verified |  |  | 2392.68 | 98.9553 | 24.1794 | 16.7 | 0.902 | 4000 | 83.3
PS26WQQX | Focal Point | Aerion | FARL-22-AC-2000L-30K-1C-www-[L11,LD1]-zzz-yy-xxx | Indoor Luminaires | Troffer | 2x2 Luminaires for Ambient Lighting of Interior Commercial Spaces | Standard | TRUE | 1882 | 98 | 19.21 | 16.4 | 0.901 | 3076 | 82.1 | 5 | 50000 | 6/12/2015 | Dimmable | Continuous (Can dim down to ≤ 10% (W)) | Not Yet Verified |  | 2.1 | 1882 | 97.92 | 19.22 | 16.4 | 0.901 | 3000 | 83.8
PPPKC4GK | Focal Point | Aerion | FARL-22-SA-3000L-30K-1C-www-[L11,LD1]-zzz-yy-xxx | Indoor Luminaires | Troffer | 2x2 Luminaires for Ambient Lighting of Interior Commercial Spaces | Standard | TRUE | 2936 | 92.4 | 31.78 | 16.4 | 0.901 | 3076 | 82.1 | 5 | 50000 | 6/12/2015 | Dimmable | Continuous (Can dim down to ≤ 10% (W)) | Not Yet Verified |  | 2.1 | 2642.98 | 83.04 | 31.83 | 16.4 | 0.901 | 3000 | 83.8
P4XNG61R | Focal Point | Aerion | FARL-22-AC-3000L-35K-1C-www-[L11,LD1]-zzz-yy-xxx | Indoor Luminaires | Troffer | 2x2 Luminaires for Ambient Lighting of Interior Commercial Spaces | Standard | FALSE | [9 empty] | 6/12/2015 | Dimmable | Continuous (Can dim down to ≤ 10% (W)) | Not Yet Verified |  |  | 2845.58 | 89.4 | 31.83 | 16.4 | 0.901 | 3500 | 83.8
PVAME3BP | Focal Point | Aerion | FARL-22-RA-3000L-35K-1C-www-[L11,LD1]-zzz-yy-xxx | Indoor Luminaires | Troffer | 2x2 Luminaires for Ambient Lighting of Interior Commercial Spaces | Standard | FALSE | [9 empty] | 6/12/2015 | Dimmable | Continuous (Can dim down to ≤ 10% (W)) | Not Yet Verified |  |  | 2703.46 | 84.94 | 31.83 | 16.4 | 0.901 | 3500 | 83.8
P2NDJ5Q5 | Focal Point | Aerion | FARL-22-SA-3000L-35K-1C-www-[L11,LD1]-zzz-yy-xxx | Indoor Luminaires | Troffer | 2x2 Luminaires for Ambient Lighting of Interior Commercial Spaces | Standard | FALSE | [9 empty] | 6/12/2015 | Dimmable | Continuous (Can dim down to ≤ 10% (W)) | Not Yet Verified |  |  | 2642.98 | 83.04 | 31.83 | 16.4 | 0.901 | 3500 | 83.8
PPW383D2 | Focal Point | Aerion | FARL-22-AC-3000L-40K-1C-www-[L11,LD1]-zzz-yy-xxx | Indoor Luminaires | Troffer | 2x2 Luminaires for Ambient Lighting of Interior Commercial Spaces | Standard | FALSE | [9 empty] | 6/12/2015 | Dimmable | Continuous (Can dim down to ≤ 10% (W)) | Not Yet Verified |  |  | 2845.58 | 89.4 | 31.83 | 16.4 | 0.901 | 4000 | 83.8
PPQE81K8 | Focal Point | Aerion | FARL-22-RA-3000L-40K-1C-www-[L11,LD1]-zzz-yy-xxx | Indoor Luminaires | Troffer | 2x2 Luminaires for Ambient Lighting of Interior Commercial Spaces | Standard | FALSE | [9 empty] | 6/12/2015 | Dimmable | Continuous (Can dim down to ≤ 10% (W)) | Not Yet Verified |  |  | 2703.46 | 84.94 | 31.83 | 16.4 | 0.901 | 4000 | 83.8
PEWTNM7U | Focal Point | Aerion | FARL-22-SA-3000L-40K-1C-www-[L11,LD1]-zzz-yy-xxx | Indoor Luminaires | Troffer | 2x2 Luminaires for Ambient Lighting of Interior Commercial Spaces | Standard | FALSE | [9 empty] | 6/12/2015 | Dimmable | Continuous (Can dim down to ≤ 10% (W)) | Not Yet Verified |  |  | 2642.98 | 83.04 | 31.83 | 16.4 | 0.901 | 4000 | 83.8
P29JUCCW | Focal Point | Aerion | FARL-22-AC-2500LH-30K-1C-www-[L11,LD1]-zzz-yy-xxx | Indoor Luminaires | Troffer | 2x2 Luminaires for Ambient Lighting of Interior Commercial Spaces | Standard | FALSE | [9 empty] | 6/12/2015 | Dimmable | Continuous (Can dim down to ≤ 10% (W)) | Not Yet Verified |  |  | 2360.97 | 102.88 | 22.95 | 16.4 | 0.901 | 3000 | 83.8
PBF493RQ | Focal Point | Aerion | FARL-22-RA-2500LH-30K-1C-www-[L11,LD1]-zzz-yy-xxx | Indoor Luminaires | Troffer | 2x2 Luminaires for Ambient Lighting of Interior Commercial Spaces | Standard | FALSE | [9 empty] | 6/12/2015 | Dimmable | Continuous (Can dim down to ≤ 10% (W)) | Not Yet Verified |  |  | 2243.05 | 97.74 | 22.95 | 16.4 | 0.901 | 3000 | 83.8
PBVHCWYG | Focal Point | Aerion | FARL-22-SA-2500LH-30K-1C-www-[L11,LD1]-zzz-yy-xxx | Indoor Luminaires | Troffer | 2x2 Luminaires for Ambient Lighting of Interior Commercial Spaces | Standard | FALSE | [9 empty] | 6/12/2015 | Dimmable | Continuous (Can dim down to ≤ 10% (W)) | Not Yet Verified |  |  | 2192.87 | 95.56 | 22.95 | 16.4 | 0.901 | 3000 | 83.8
PVGFB1QX | Focal Point | Aerion | FARL-22-AC-2500LH-35K-1C-www-[L11,LD1]-zzz-yy-xxx | Indoor Luminaires | Troffer | 2x2 Luminaires for Ambient Lighting of Interior Commercial Spaces | Standard | FALSE | [9 empty] | 6/12/2015 | Dimmable | Continuous (Can dim down to ≤ 10% (W)) | Not Yet Verified |  |  | 2360.97 | 102.88 | 22.95 | 16.4 | 0.901 | 3500 | 83.8
P1W6TSKW | Focal Point | Aerion | FARL-22-RA-2500LH-35K-1C-www-[L11,LD1]-zzz-yy-xxx | Indoor Luminaires | Troffer | 2x2 Luminaires for Ambient Lighting of Interior Commercial Spaces | Standard | FALSE | [9 empty] | 6/12/2015 | Dimmable | Continuous (Can dim down to ≤ 10% (W)) | Not Yet Verified |  |  | 2243.05 | 97.74 | 22.95 | 16.4 | 0.901 | 3500 | 83.8
PXUQZAFM | Focal Point | Aerion | FARL-22-SA-2500LH-35K-1C-www-[L11,LD1]-zzz-yy-xxx | Indoor Luminaires | Troffer | 2x2 Luminaires for Ambient Lighting of Interior Commercial Spaces | Standard | FALSE | [9 empty] | 6/12/2015 | Dimmable | Continuous (Can dim down to ≤ 10% (W)) | Not Yet Verified |  |  | 2192.87 | 95.56 | 22.95 | 16.4 | 0.901 | 3500 | 83.8
PHM875TC | Focal Point | Aerion | FARL-22-AC-2500LH-40K-1C-www-[L11,LD1]-zzz-yy-xxx | Indoor Luminaires | Troffer | 2x2 Luminaires for Ambient Lighting of Interior Commercial Spaces | Standard | FALSE | [9 empty] | 6/12/2015 | Dimmable | Continuous (Can dim down to ≤ 10% (W)) | Not Yet Verified |  |  | 2360.97 | 102.88 | 22.95 | 16.4 | 0.901 | 4000 | 83.8
PBJJZJNF | Focal Point | Aerion | FARL-22-RA-2500LH-40K-1C-www-[L11,LD1]-zzz-yy-xxx | Indoor Luminaires | Troffer | 2x2 Luminaires for Ambient Lighting of Interior Commercial Spaces | Standard | FALSE | [9 empty] | 6/12/2015 | Dimmable | Continuous (Can dim down to ≤ 10% (W)) | Not Yet Verified |  |  | 2243.05 | 97.74 | 22.95 | 16.4 | 0.901 | 4000 | 83.8
P2CSNY9K | Focal Point | Aerion | FARL-22-SA-2500LH-40K-1C-www-[L11,LD1]-zzz-yy-xxx | Indoor Luminaires | Troffer | 2x2 Luminaires for Ambient Lighting of Interior Commercial Spaces | Standard | FALSE | [9 empty] | 6/12/2015 | Dimmable | Continuous (Can dim down to ≤ 10% (W)) | Not Yet Verified |  |  | 2192.87 | 95.56 | 22.95 | 16.4 | 0.901 | 4000 | 83.8
PV7RKE3Q | Focal Point | Aerion | FARL-22-AC-3000LH-30K-1C-www-[L11,LD1]-zzz-yy-xxx | Indoor Luminaires | Troffer | 2x2 Luminaires for Ambient Lighting of Interior Commercial Spaces | Standard | FALSE | [9 empty] | 6/12/2015 | Dimmable | Continuous (Can dim down to ≤ 10% (W)) | Not Yet Verified |  |  | 2837.87 | 101.13 | 28.06 | 16.4 | 0.901 | 3000 | 83.8
PB4NWT5M | Focal Point | Aerion | FARL-22-RA-3000LH-30K-1C-www-[L11,LD1]-zzz-yy-xxx | Indoor Luminaires | Troffer | 2x2 Luminaires for Ambient Lighting of Interior Commercial Spaces | Standard | FALSE | [9 empty] | 6/12/2015 | Dimmable | Continuous (Can dim down to ≤ 10% (W)) | Not Yet Verified |  |  | 2696.13 | 96.08 | 28.06 | 16.4 | 0.901 | 3000 | 83.8
P6HE56UZ | Focal Point | Aerion | FARL-22-SA-3000LH-30K-1C-www-[L11,LD1]-zzz-yy-xxx | Indoor Luminaires | Troffer | 2x2 Luminaires for Ambient Lighting of Interior Commercial Spaces | Standard | FALSE | [9 empty] | 6/12/2015 | Dimmable | Continuous (Can dim down to ≤ 10% (W)) | Not Yet Verified |  |  | 2635.81 | 93.93 | 28.06 | 16.4 | 0.901 | 3000 | 83.8
PMW4H8R5 | Focal Point | Aerion | FARL-22-AC-3000LH-35K-1C-www-[L11,LD1]-zzz-yy-xxx | Indoor Luminaires | Troffer | 2x2 Luminaires for Ambient Lighting of Interior Commercial Spaces | Standard | FALSE | [9 empty] | 6/12/2015 | Dimmable | Continuous (Can dim down to ≤ 10% (W)) | Not Yet Verified |  |  | 2837.87 | 101.13 | 28.06 | 16.4 | 0.901 | 3500 | 83.8
PR8NNFAY | Focal Point | Aerion | FARL-22-RA-3000LH-35K-1C-www-[L11,LD1]-zzz-yy-xxx | Indoor Luminaires | Troffer | 2x2 Luminaires for Ambient Lighting of Interior Commercial Spaces | Standard | FALSE | [9 empty] | 6/12/2015 | Dimmable | Continuous (Can dim down to ≤ 10% (W)) | Not Yet Verified |  |  | 2696.13 | 96.08 | 28.06 | 16.4 | 0.901 | 3500 | 83.8
PPSW11YA | Focal Point | Aerion | FARL-22-SA-3000LH-35K-1C-www-[L11,LD1]-zzz-yy-xxx | Indoor Luminaires | Troffer | 2x2 Luminaires for Ambient Lighting of Interior Commercial Spaces | Standard | FALSE | [9 empty] | 6/12/2015 | Dimmable | Continuous (Can dim down to ≤ 10% (W)) | Not Yet Verified |  |  | 2635.81 | 93.93 | 28.06 | 16.4 | 0.901 | 3500 | 83.8
PR7D1S46 | Focal Point | Aerion | FARL-22-AC-3000LH-40K-1C-www-[L11,LD1]-zzz-yy-xxx | Indoor Luminaires | Troffer | 2x2 Luminaires for Ambient Lighting of Interior Commercial Spaces | Standard | FALSE | [9 empty] | 6/12/2015 | Dimmable | Continuous (Can dim down to ≤ 10% (W)) | Not Yet Verified |  |  | 2837.87 | 101.13 | 28.06 | 16.4 | 0.901 | 4000 | 83.8
P5MS2RWH | Focal Point | Aerion | FARL-22-RA-3000LH-40K-1C-www-[L11,LD1]-zzz-yy-xxx | Indoor Luminaires | Troffer | 2x2 Luminaires for Ambient Lighting of Interior Commercial Spaces | Standard | FALSE | [9 empty] | 6/12/2015 | Dimmable | Continuous (Can dim down to ≤ 10% (W)) | Not Yet Verified |  |  | 2696.13 | 96.08 | 28.06 | 16.4 | 0.901 | 4000 | 83.8
PMXCGNVV | Focal Point | Aerion | FARL-22-SA-3000LH-40K-1C-www-[L11,LD1]-zzz-yy-xxx | Indoor Luminaires | Troffer | 2x2 Luminaires for Ambient Lighting of Interior Commercial Spaces | Standard | FALSE | [9 empty] | 6/12/2015 | Dimmable | Continuous (Can dim down to ≤ 10% (W)) | Not Yet Verified |  |  | 2635.81 | 93.93 | 28.06 | 16.4 | 0.901 | 4000 | 83.8
P6AHM5YT | Focal Point | Aerion | FARL-22-AC-3500LH-30K-1C-www-[L11,LD1]-zzz-yy-xxx | Indoor Luminaires | Troffer | 2x2 Luminaires for Ambient Lighting of Interior Commercial Spaces | Standard | FALSE | [9 empty] | 6/12/2015 | Dimmable | Continuous (Can dim down to ≤ 10% (W)) | Not Yet Verified |  |  | 3308.37 | 98.25 | 33.67 | 16.4 | 0.901 | 3000 | 83.8
P1UEF5Z6 | Focal Point | Aerion | FARL-22-RA-3500LH-30K-1C-www-[L11,LD1]-zzz-yy-xxx | Indoor Luminaires | Troffer | 2x2 Luminaires for Ambient Lighting of Interior Commercial Spaces | Standard | FALSE | [9 empty] | 6/12/2015 | Dimmable | Continuous (Can dim down to ≤ 10% (W)) | Not Yet Verified |  |  | 3143.13 | 93.34 | 33.67 | 16.4 | 0.901 | 3000 | 83.8
PZ1SRW9V | Focal Point | Aerion | FARL-22-SA-3500LH-30K-1C-www-[L11,LD1]-zzz-yy-xxx | Indoor Luminaires | Troffer | 2x2 Luminaires for Ambient Lighting of Interior Commercial Spaces | Standard | FALSE | [9 empty] | 6/12/2015 | Dimmable | Continuous (Can dim down to ≤ 10% (W)) | Not Yet Verified |  |  | 3072.81 | 91.25 | 33.67 | 16.4 | 0.901 | 3000 | 83.8
PW6WZQQC | Focal Point | Aerion | FARL-22-AC-3500LH-35K-1C-www-[L11,LD1]-zzz-yy-xxx | Indoor Luminaires | Troffer | 2x2 Luminaires for Ambient Lighting of Interior Commercial Spaces | Standard | FALSE | [9 empty] | 6/12/2015 | Dimmable | Continuous (Can dim down to ≤ 10% (W)) | Not Yet Verified |  |  | 3308.37 | 98.25 | 33.67 | 16.4 | 0.901 | 3500 | 83.8
P5TUNCQV | Focal Point | Aerion | FARL-22-RA-3500LH-35K-1C-www-[L11,LD1]-zzz-yy-xxx | Indoor Luminaires | Troffer | 2x2 Luminaires for Ambient Lighting of Interior Commercial Spaces | Standard | FALSE | [9 empty] | 6/12/2015 | Dimmable | Continuous (Can dim down to ≤ 10% (W)) | Not Yet Verified |  |  | 3143.13 | 93.34 | 33.67 | 16.4 | 0.901 | 3500 | 83.8
P65QWFPE | Focal Point | Aerion | FARL-22-SA-3500LH-35K-1C-www-[L11,LD1]-zzz-yy-xxx | Indoor Luminaires | Troffer | 2x2 Luminaires for Ambient Lighting of Interior Commercial Spaces | Standard | FALSE | [9 empty] | 6/12/2015 | Dimmable | Continuous (Can dim down to ≤ 10% (W)) | Not Yet Verified |  |  | 3072.81 | 91.25 | 33.67 | 16.4 | 0.901 | 3500 | 83.8
P3MVV6NW | Focal Point | Aerion | FARL-22-AC-3500LH-40K-1C-www-[L11,LD1]-zzz-yy-xxx | Indoor Luminaires | Troffer | 2x2 Luminaires for Ambient Lighting of Interior Commercial Spaces | Standard | FALSE | [9 empty] | 6/12/2015 | Dimmable | Continuous (Can dim down to ≤ 10% (W)) | Not Yet Verified |  |  | 3308.37 | 98.25 | 33.67 | 16.4 | 0.901 | 4000 | 83.8
P7V12W9J | Focal Point | Aerion | FARL-22-RA-3500LH-40K-1C-www-[L11,LD1]-zzz-yy-xxx | Indoor Luminaires | Troffer | 2x2 Luminaires for Ambient Lighting of Interior Commercial Spaces | Standard | FALSE | [9 empty] | 6/12/2015 | Dimmable | Continuous (Can dim down to ≤ 10% (W)) | Not Yet Verified |  |  | 3143.13 | 93.34 | 33.67 | 16.4 | 0.901 | 4000 | 83.8
PEXWRHQ5 | Focal Point | Aerion | FARL-22-SA-3500LH-40K-1C-www-[L11,LD1]-zzz-yy-xxx | Indoor Luminaires | Troffer | 2x2 Luminaires for Ambient Lighting of Interior Commercial Spaces | Standard | FALSE | [9 empty] | 6/12/2015 | Dimmable | Continuous (Can dim down to ≤ 10% (W)) | Not Yet Verified |  |  | 3072.81 | 91.25 | 33.67 | 16.4 | 0.901 | 4000 | 83.8
PT785BXJ | Focal Point | Aerion | FARL-22-AC-2000L-35K-1C-www-[L11,LD1]-zzz-yy-xxx | Indoor Luminaires | Troffer | 2x2 Luminaires for Ambient Lighting of Interior Commercial Spaces | Standard | FALSE | [9 empty] | 6/12/2015 | Dimmable | Continuous (Can dim down to ≤ 10% (W)) | Not Yet Verified |  |  | 1882 | 97.92 | 19.22 | 16.4 | 0.901 | 3500 | 83.8
P1SZ2SMZ | Focal Point | Aerion | FARL-22-AC-2000L-40K-1C-www-[L11,LD1]-zzz-yy-xxx | Indoor Luminaires | Troffer | 2x2 Luminaires for Ambient Lighting of Interior Commercial Spaces | Standard | FALSE | [9 empty] | 6/12/2015 | Dimmable | Continuous (Can dim down to ≤ 10% (W)) | Not Yet Verified |  |  | 1882 | 97.92 | 19.22 | 16.4 | 0.901 | 4000 | 83.8
PFET55T7 | Focal Point | Aerion | FARL-22-AC-2500L-30K-1C-www-[L11,LD1]-zzz-yy-xxx | Indoor Luminaires | Troffer | 2x2 Luminaires for Ambient Lighting of Interior Commercial Spaces | Standard | FALSE | [9 empty] | 6/12/2015 | Dimmable | Continuous (Can dim down to ≤ 10% (W)) | Not Yet Verified |  |  | 2353.25 | 93.11 | 25.27 | 16.4 | 0.901 | 3000 | 83.8
P62NUGDN | Focal Point | Aerion | FARL-22-RA-2500L-30K-1C-www-[L11,LD1]-zzz-yy-xxx | Indoor Luminaires | Troffer | 2x2 Luminaires for Ambient Lighting of Interior Commercial Spaces | Standard | FALSE | [9 empty] | 6/12/2015 | Dimmable | Continuous (Can dim down to ≤ 10% (W)) | Not Yet Verified |  |  | 2235.72 | 88.46 | 25.27 | 16.4 | 0.901 | 3000 | 83.8
P9TT5KB2 | Focal Point | Aerion | FARL-22-SA-2500L-30K-1C-www-[L11,LD1]-zzz-yy-xxx | Indoor Luminaires | Troffer | 2x2 Luminaires for Ambient Lighting of Interior Commercial Spaces | Standard | FALSE | [9 empty] | 6/12/2015 | Dimmable | Continuous (Can dim down to ≤ 10% (W)) | Not Yet Verified |  |  | 2185.7 | 86.48 | 25.27 | 16.4 | 0.901 | 3000 | 83.8
PW91EW19 | Focal Point | Aerion | FARL-22-AC-2500L-35K-1C-www-[L11,LD1]-zzz-yy-xxx | Indoor Luminaires | Troffer | 2x2 Luminaires for Ambient Lighting of Interior Commercial Spaces | Standard | FALSE | [9 empty] | 6/12/2015 | Dimmable | Continuous (Can dim down to ≤ 10% (W)) | Not Yet Verified |  |  | 2353.25 | 93.11 | 25.27 | 16.4 | 0.901 | 3500 | 83.8
PK9UVS4K | Focal Point | Aerion | FARL-22-RA-2500L-35K-1C-www-[L11,LD1]-zzz-yy-xxx | Indoor Luminaires | Troffer | 2x2 Luminaires for Ambient Lighting of Interior Commercial Spaces | Standard | FALSE | [9 empty] | 6/12/2015 | Dimmable | Continuous (Can dim down to ≤ 10% (W)) | Not Yet Verified |  |  | 2235.72 | 88.46 | 25.27 | 16.4 | 0.901 | 3500 | 83.8
PWN1U6ZX | Focal Point | Aerion | FARL-22-SA-2500L-35K-1C-www-[L11,LD1]-zzz-yy-xxx | Indoor Luminaires | Troffer | 2x2 Luminaires for Ambient Lighting of Interior Commercial Spaces | Standard | FALSE | [9 empty] | 6/12/2015 | Dimmable | Continuous (Can dim down to ≤ 10% (W)) | Not Yet Verified |  |  | 2185.7 | 86.48 | 25.27 | 16.4 | 0.901 | 3500 | 83.8
PEVM4U62 | Focal Point | Aerion | FARL-22-AC-2500L-40K-1C-www-[L11,LD1]-zzz-yy-xxx | Indoor Luminaires | Troffer | 2x2 Luminaires for Ambient Lighting of Interior Commercial Spaces | Standard | FALSE | [9 empty] | 6/12/2015 | Dimmable | Continuous (Can dim down to ≤ 10% (W)) | Not Yet Verified |  |  | 2353.25 | 93.11 | 25.27 | 16.4 | 0.901 | 4000 | 83.8
P9F6GK7V | Focal Point | Aerion | FARL-22-RA-2500L-40K-1C-www-[L11,LD1]-zzz-yy-xxx | Indoor Luminaires | Troffer | 2x2 Luminaires for Ambient Lighting of Interior Commercial Spaces | Standard | FALSE | [9 empty] | 6/12/2015 | Dimmable | Continuous (Can dim down to ≤ 10% (W)) | Not Yet Verified |  |  | 2235.72 | 88.46 | 25.27 | 16.4 | 0.901 | 4000 | 83.8
PF31H27W | Focal Point | Aerion | FARL-22-SA-2500L-40K-1C-www-[L11,LD1]-zzz-yy-xxx | Indoor Luminaires | Troffer | 2x2 Luminaires for Ambient Lighting of Interior Commercial Spaces | Standard | FALSE | [9 empty] | 6/12/2015 | Dimmable | Continuous (Can dim down to ≤ 10% (W)) | Not Yet Verified |  |  | 2185.7 | 86.48 | 25.27 | 16.4 | 0.901 | 4000 | 83.8
P2391JBN | Focal Point | Aerion | FARL-22-AC-3000L-30K-1C-www-[L11,LD1]-zzz-yy-xxx | Indoor Luminaires | Troffer | 2x2 Luminaires for Ambient Lighting of Interior Commercial Spaces | Standard | FALSE | [9 empty] | 6/12/2015 | Dimmable | Continuous (Can dim down to ≤ 10% (W)) | Not Yet Verified |  |  | 2845.58 | 89.4 | 31.83 | 16.4 | 0.901 | 3000 | 83.8
PE3KPMER | Focal Point | Aerion | FARL-22-RA-3000L-30K-1C-www-[L11,LD1]-zzz-yy-xxx | Indoor Luminaires | Troffer | 2x2 Luminaires for Ambient Lighting of Interior Commercial Spaces | Standard | FALSE | [9 empty] | 6/12/2015 | Dimmable | Continuous (Can dim down to ≤ 10% (W)) | Not Yet Verified |  |  | 2703.46 | 84.94 | 31.83 | 16.4 | 0.901 | 3000 | 83.8
PKYTXGA3 | Focal Point | Amica | FAML-22-ACR-2000L-30K-1C-www-[L11,LD1]-zzz-yy-xxx | Indoor Luminaires | Troffer | 2x2 Luminaires for Ambient Lighting of Interior Commercial Spaces | Standard | FALSE | [9 empty] | 6/12/2015 | Dimmable | Continuous (Can dim down to ≤ 10% (W)) | Not Yet Verified |  |  | 1919 | 99.84 | 19.22 | 16.4 | 0.901 | 3000 | 83.8
PHM8AY6Q | Focal Point | Amica | FAML-22-ACR-2000L-35K-1C-www-[L11,LD1]-zzz-yy-xxx | Indoor Luminaires | Troffer | 2x2 Luminaires for Ambient Lighting of Interior Commercial Spaces | Standard | FALSE | [9 empty] | 6/12/2015 | Dimmable | Continuous (Can dim down to ≤ 10% (W)) | Not Yet Verified |  |  | 1919 | 99.84 | 19.22 | 16.4 | 0.901 | 3500 | 83.8
P8JS64FW | Focal Point | Amica | FAML-22-ACR-2000L-40K-1C-www-[L11,LD1]-zzz-yy-xxx | Indoor Luminaires | Troffer | 2x2 Luminaires for Ambient Lighting of Interior Commercial Spaces | Standard | FALSE | [9 empty] | 6/12/2015 | Dimmable | Continuous (Can dim down to ≤ 10% (W)) | Not Yet Verified |  |  | 1919 | 99.84 | 19.22 | 16.4 | 0.901 | 4000 | 83.8
PKJ19M18 | Focal Point | Amica | FAML-22-ACR-2500L-30K-1C-www-[L11,LD1]-zzz-yy-xxx | Indoor Luminaires | Troffer | 2x2 Luminaires for Ambient Lighting of Interior Commercial Spaces | Standard | FALSE | [9 empty] | 6/12/2015 | Dimmable | Continuous (Can dim down to ≤ 10% (W)) | Not Yet Verified |  |  | 2399.52 | 94.94 | 25.27 | 16.4 | 0.901 | 3000 | 83.8
PUSZB2QH | Focal Point | Amica | FAML-22-ACR-2500L-35K-1C-www-[L11,LD1]-zzz-yy-xxx | Indoor Luminaires | Troffer | 2x2 Luminaires for Ambient Lighting of Interior Commercial Spaces | Standard | FALSE | [9 empty] | 6/12/2015 | Dimmable | Continuous (Can dim down to ≤ 10% (W)) | Not Yet Verified |  |  | 2399.52 | 94.94 | 25.27 | 16.4 | 0.901 | 3500 | 83.8
PG4PMR3P | Focal Point | Amica | FAML-22-ACR-2500L-40K-1C-www-[L11,LD1]-zzz-yy-xxx | Indoor Luminaires | Troffer | 2x2 Luminaires for Ambient Lighting of Interior Commercial Spaces | Standard | FALSE | [9 empty] | 6/12/2015 | Dimmable | Continuous (Can dim down to ≤ 10% (W)) | Not Yet Verified |  |  | 2399.52 | 94.94 | 25.27 | 16.4 | 0.901 | 4000 | 83.8
PE9EKAX4 | Focal Point | Amica | FAML-22-ACR-3000L-30K-1C-www-[L11,LD1]-zzz-yy-xxx | Indoor Luminaires | Troffer | 2x2 Luminaires for Ambient Lighting of Interior Commercial Spaces | Standard | FALSE | [9 empty] | 6/12/2015 | Dimmable | Continuous (Can dim down to ≤ 10% (W)) | Not Yet Verified |  |  | 2901.53 | 91.16 | 31.83 | 16.4 | 0.901 | 3000 | 83.8
P849F5A9 | Focal Point | Amica | FAML-22-ACR-3000L-35K-1C-www-[L11,LD1]-zzz-yy-xxx | Indoor Luminaires | Troffer | 2x2 Luminaires for Ambient Lighting of Interior Commercial Spaces | Standard | FALSE | [9 empty] | 6/12/2015 | Dimmable | Continuous (Can dim down to ≤ 10% (W)) | Not Yet Verified |  |  | 2901.53 | 91.16 | 31.83 | 16.4 | 0.901 | 3500 | 83.8
PP2X5K4Y | Focal Point | Amica | FAML-22-ACR-3000L-40K-1C-www-[L11,LD1]-zzz-yy-xxx | Indoor Luminaires | Troffer | 2x2 Luminaires for Ambient Lighting of Interior Commercial Spaces | Standard | FALSE | [9 empty] | 6/12/2015 | Dimmable | Continuous (Can dim down to ≤ 10% (W)) | Not Yet Verified |  |  | 2901.53 | 91.16 | 31.83 | 16.4 | 0.901 | 4000 | 83.8
P5H96SG1 | Focal Point | Amica | FAML-22-ACR-2500LH-30K-1C-www-[L11,LD1]-zzz-yy-xxx | Indoor Luminaires | Troffer | 2x2 Luminaires for Ambient Lighting of Interior Commercial Spaces | Standard | FALSE | [9 empty] | 6/12/2015 | Dimmable | Continuous (Can dim down to ≤ 10% (W)) | Not Yet Verified |  |  | 2407.39 | 104.9 | 22.95 | 16.4 | 0.901 | 3000 | 83.8
PQDUPPGE | Focal Point | Amica | FAML-22-ACR-2500LH-35K-1C-www-[L11,LD1]-zzz-yy-xxx | Indoor Luminaires | Troffer | 2x2 Luminaires for Ambient Lighting of Interior Commercial Spaces | Standard | FALSE | [9 empty] | 6/12/2015 | Dimmable | Continuous (Can dim down to ≤ 10% (W)) | Not Yet Verified |  |  | 2407.39 | 104.9 | 22.95 | 16.4 | 0.901 | 3500 | 83.8
PKVYKDDV | Focal Point | Amica | FAML-22-ACR-2500LH-40K-1C-www-[L11,LD1]-zzz-yy-xxx | Indoor Luminaires | Troffer | 2x2 Luminaires for Ambient Lighting of Interior Commercial Spaces | Standard | FALSE | [9 empty] | 6/12/2015 | Dimmable | Continuous (Can dim down to ≤ 10% (W)) | Not Yet Verified |  |  | 2407.39 | 104.9 | 22.95 | 16.4 | 0.901 | 4000 | 83.8
PY166QH3 | Focal Point | Amica | FAML-22-ACR-3000LH-30K-1C-www-[L11,LD1]-zzz-yy-xxx | Indoor Luminaires | Troffer | 2x2 Luminaires for Ambient Lighting of Interior Commercial Spaces | Standard | FALSE | [9 empty] | 6/12/2015 | Dimmable | Continuous (Can dim down to ≤ 10% (W)) | Not Yet Verified |  |  | 2893.66 | 103.12 | 28.06 | 16.4 | 0.901 | 3000 | 83.8
PC1SF81K | Focal Point | Amica | FAML-22-ACR-3000LH-35K-1C-www-[L11,LD1]-zzz-yy-xxx | Indoor Luminaires | Troffer | 2x2 Luminaires for Ambient Lighting of Interior Commercial Spaces | Standard | FALSE | [9 empty] | 6/12/2015 | Dimmable | Continuous (Can dim down to ≤ 10% (W)) | Not Yet Verified |  |  | 2893.66 | 103.12 | 28.06 | 16.4 | 0.901 | 3500 | 83.8
P1FPUQDU | Focal Point | Amica | FAML-22-ACR-3000LH-40K-1C-www-[L11,LD1]-zzz-yy-xxx | Indoor Luminaires | Troffer | 2x2 Luminaires for Ambient Lighting of Interior Commercial Spaces | Standard | FALSE | [9 empty] | 6/12/2015 | Dimmable | Continuous (Can dim down to ≤ 10% (W)) | Not Yet Verified |  |  | 2893.66 | 103.12 | 28.06 | 16.4 | 0.901 | 4000 | 83.8
P1R2R34D | Focal Point | Amica | FAML-22-ACR-3500LH-30K-1C-www-[L11,LD1]-zzz-yy-xxx | Indoor Luminaires | Troffer | 2x2 Luminaires for Ambient Lighting of Interior Commercial Spaces | Standard | FALSE | [9 empty] | 6/12/2015 | Dimmable | Continuous (Can dim down to ≤ 10% (W)) | Not Yet Verified |  |  | 3373.41 | 100.18 | 33.67 | 16.4 | 0.901 | 3000 | 83.8
PF9VFZCF | Focal Point | Amica | FAML-22-ACR-3500LH-35K-1C-www-[L11,LD1]-zzz-yy-xxx | Indoor Luminaires | Troffer | 2x2 Luminaires for Ambient Lighting of Interior Commercial Spaces | Standard | FALSE | [9 empty] | 6/12/2015 | Dimmable | Continuous (Can dim down to ≤ 10% (W)) | Not Yet Verified |  |  | 3373.41 | 100.18 | 33.67 | 16.4 | 0.901 | 3500 | 83.8
PTD9C97N | Focal Point | Amica | FAML-22-ACR-3500LH-40K-1C-www-[L11,LD1]-zzz-yy-xxx | Indoor Luminaires | Troffer | 2x2 Luminaires for Ambient Lighting of Interior Commercial Spaces | Standard | FALSE | [9 empty] | 6/12/2015 | Dimmable | Continuous (Can dim down to ≤ 10% (W)) | Not Yet Verified |  |  | 3373.41 | 100.18 | 33.67 | 16.4 | 0.901 | 4000 | 83.8
PQF7EKC1 | Focal Point | Zephyr™ | FZR-22-FL-2000L-27K-1C-UNV-XXX-YY-ZZ-WH | Indoor Luminaires | Troffer | 2x2 Luminaires for Ambient Lighting of Interior Commercial Spaces | Standard | TRUE | 1993 | 109 | 18.31 | 15.6 | 0.961 | 2740 | 82.2 | 5 | 50000 | 8/22/2016 | Dimmable | Continuous (Can dim down to ≤ 10% (W)) | No |  | 3.1 | 1993 | 108.85 | 18.31 | 12 | 0.96 | 2749 | 81.8
P5ENH2B8 | Focal Point | Zephyr™ | FZR-22-FL-2500L-27K-1C-UNV-XXX-YY-ZZ-WH | Indoor Luminaires | Troffer | 2x2 Luminaires for Ambient Lighting of Interior Commercial Spaces | Standard | FALSE | [9 empty] | 8/22/2016 | Dimmable | Continuous (Can dim down to ≤ 10% (W)) | No |  |  | 2431.25 | 106.42 | 22.85 | 12 | 0.96 | 2749 | 81.8
PEHE8WD5 | Focal Point | Zephyr™ | FZR-22-FL-3000L-27K-1C-UNV-XXX-YY-ZZ-WH | Indoor Luminaires | Troffer | 2x2 Luminaires for Ambient Lighting of Interior Commercial Spaces | Standard | FALSE | [9 empty] | 8/22/2016 | Dimmable | Continuous (Can dim down to ≤ 10% (W)) | No |  |  | 2869.5 | 104.8 | 27.38 | 12 | 0.96 | 2749 | 81.8
PK6DEWJ3 | Focal Point | Zephyr™ | FZR-22-FL-3500L-27K-1C-UNV-XXX-YY-ZZ-WH | Indoor Luminaires | Troffer | 2x2 Luminaires for Ambient Lighting of Interior Commercial Spaces | Standard | FALSE | [9 empty] | 8/22/2016 | Dimmable | Continuous (Can dim down to ≤ 10% (W)) | No |  |  | 3307.75 | 103.64 | 31.92 | 12 | 0.96 | 2749 | 81.8
PKPU8QW5 | Focal Point | Zephyr™ | FZR-22-FL-2000L-30K-1C-UNV-XXX-YY-ZZ-WH | Indoor Luminaires | Troffer | 2x2 Luminaires for Ambient Lighting of Interior Commercial Spaces | Standard | FALSE | [9 empty] | 8/22/2016 | Dimmable | Continuous (Can dim down to ≤ 10% (W)) | No |  |  | 1994.82 | 108.95 | 18.31 | 12 | 0.96 | 3000 | 81.92
P4SKWEJR | Focal Point | Zephyr™ | FZR-22-FL-2500L-30K-1C-UNV-XXX-YY-ZZ-WH | Indoor Luminaires | Troffer | 2x2 Luminaires for Ambient Lighting of Interior Commercial Spaces | Standard | FALSE | [9 empty] | 8/22/2016 | Dimmable | Continuous (Can dim down to ≤ 10% (W)) | No |  |  | 2433.47 | 106.52 | 22.85 | 12 | 0.96 | 3000 | 81.92
P25V51ZE | Focal Point | Zephyr™ | FZR-22-FL-3000L-30K-1C-UNV-XXX-YY-ZZ-WH | Indoor Luminaires | Troffer | 2x2 Luminaires for Ambient Lighting of Interior Commercial Spaces | Standard | FALSE | [9 empty] | 8/22/2016 | Dimmable | Continuous (Can dim down to ≤ 10% (W)) | No |  |  | 2872.12 | 104.9 | 27.38 | 12 | 0.96 | 3000 | 81.92
PK49Z48Y | Focal Point | Zephyr™ | FZR-22-FL-3500L-30K-1C-UNV-XXX-YY-ZZ-WH | Indoor Luminaires | Troffer | 2x2 Luminaires for Ambient Lighting of Interior Commercial Spaces | Standard | FALSE | [9 empty] | 8/22/2016 | Dimmable | Continuous (Can dim down to ≤ 10% (W)) | No |  |  | 3310.77 | 103.74 | 31.92 | 12 | 0.96 | 3000 | 81.92
P4WAFS9R | Focal Point | Zephyr™ | FZR-22-FL-2000L-35K-1C-UNV-XXX-YY-ZZ-WH | Indoor Luminaires | Troffer | 2x2 Luminaires for Ambient Lighting of Interior Commercial Spaces | Standard | FALSE | [9 empty] | 8/22/2016 | Dimmable | Continuous (Can dim down to ≤ 10% (W)) | No |  |  | 1998.45 | 109.15 | 18.31 | 12 | 0.96 | 3500 | 82.16
PP4URAMQ | Focal Point | Zephyr™ | FZR-22-FL-2500L-35K-1C-UNV-XXX-YY-ZZ-WH | Indoor Luminaires | Troffer | 2x2 Luminaires for Ambient Lighting of Interior Commercial Spaces | Standard | FALSE | [9 empty] | 8/22/2016 | Dimmable | Continuous (Can dim down to ≤ 10% (W)) | No |  |  | 2437.89 | 106.71 | 22.85 | 12 | 0.96 | 3500 | 82.16
PDE3DXYA | Focal Point | Zephyr™ | FZR-22-FL-3000L-35K-1C-UNV-XXX-YY-ZZ-WH | Indoor Luminaires | Troffer | 2x2 Luminaires for Ambient Lighting of Interior Commercial Spaces | Standard | FALSE | [9 empty] | 8/22/2016 | Dimmable | Continuous (Can dim down to ≤ 10% (W)) | No |  |  | 2877.34 | 105.09 | 27.38 | 12 | 0.96 | 3500 | 82.16
PVUJWYFX | Focal Point | Zephyr™ | FZR-22-FL-3500L-35K-1C-UNV-XXX-YY-ZZ-WH | Indoor Luminaires | Troffer | 2x2 Luminaires for Ambient Lighting of Interior Commercial Spaces | Standard | FALSE | [9 empty] | 8/22/2016 | Dimmable | Continuous (Can dim down to ≤ 10% (W)) | No |  |  | 3316.79 | 103.93 | 31.92 | 12 | 0.96 | 3500 | 82.16
PJUYHZZ6 | Focal Point | Zephyr™ | FZR-22-FL-2000L-40K-1C-UNV-XXX-YY-ZZ-WH | Indoor Luminaires | Troffer | 2x2 Luminaires for Ambient Lighting of Interior Commercial Spaces | Standard | FALSE | [9 empty] | 8/22/2016 | Dimmable | Continuous (Can dim down to ≤ 10% (W)) | No |  |  | 2002 | 109.34 | 18.31 | 12 | 0.96 | 3990 | 82.4
P9RH3XJC | Focal Point | Zephyr™ | FZR-22-FL-2500L-40K-1C-UNV-XXX-YY-ZZ-WH | Indoor Luminaires | Troffer | 2x2 Luminaires for Ambient Lighting of Interior Commercial Spaces | Standard | FALSE | [9 empty] | 8/22/2016 | Dimmable | Continuous (Can dim down to ≤ 10% (W)) | No |  |  | 2442.23 | 106.9 | 22.85 | 12 | 0.96 | 3990 | 82.4
PT23BS4J | Focal Point | Zephyr™ | FZR-22-FL-3000L-40K-1C-UNV-XXX-YY-ZZ-WH | Indoor Luminaires | Troffer | 2x2 Luminaires for Ambient Lighting of Interior Commercial Spaces | Standard | FALSE | [9 empty] | 8/22/2016 | Dimmable | Continuous (Can dim down to ≤ 10% (W)) | No |  |  | 2882.46 | 105.28 | 27.38 | 12 | 0.96 | 3990 | 82.4
PB2V434U | Focal Point | Zephyr™ | FZR-22-FL-3500L-40K-1C-UNV-XXX-YY-ZZ-WH | Indoor Luminaires | Troffer | 2x2 Luminaires for Ambient Lighting of Interior Commercial Spaces | Standard | FALSE | [9 empty] | 8/22/2016 | Dimmable | Continuous (Can dim down to ≤ 10% (W)) | No |  |  | 3322.69 | 104.11 | 31.92 | 12 | 0.96 | 3990 | 82.4
PBPBRTAK | Focal Point | Equation2 | FEQ2-22-MG-2000LH-35K-1C-UNV-[LD1,L11]-YYY-ZZ-WH | Indoor Luminaires | Troffer | 2x2 Luminaires for Ambient Lighting of Interior Commercial Spaces | Standard | TRUE | 2011 | 102.6 | 19.68 | 12.7 | 0.913 | 3450 | 82.1 | 5 | 50000 | 10/5/2016 | Dimmable | Continuous (Can dim down to ≤ 10% (W)) | No |  | 4 | 2105 | 106.85 | 19.7 | 14 | 0.91 | 3454 | 81.7
PV7GMG1H | Focal Point | Equation2 | FEQ2-22-MG-3500LH-35K-1C-UNV-[LD1,L11]-YYY-ZZ-WH | Indoor Luminaires | Troffer | 2x2 Luminaires for Ambient Lighting of Interior Commercial Spaces | Standard | TRUE | 3399 | 96.3 | 35.31 | 17.7 | 0.938 | 3264 | 82.2 | 5 | 50000 | 10/5/2016 | Dimmable | Continuous (Can dim down to ≤ 10% (W)) | No |  | 4 | 3399 | 96.26 | 35.31 | 17.7 | 0.94 | 3454 | 81.7
P6BMFVZP | Focal Point | Equation2 | FEQ2-22-MG-2000LH-40K-1C-UNV-[LD1,L11]-YYY-ZZ-WH | Indoor Luminaires | Troffer | 2x2 Luminaires for Ambient Lighting of Interior Commercial Spaces | Standard | FALSE | [9 empty] | 10/5/2016 | Dimmable | Continuous (Can dim down to ≤ 10% (W)) | No |  |  | 2106 | 106.9 | 19.7 | 14 | 0.91 | 3953 | 83
P2UYC3FN | Focal Point | Equation2 | FEQ2-22-AC-2000LH-40K-1C-UNV-[LD1,L11]-YYY-ZZ-WH | Indoor Luminaires | Troffer | 2x2 Luminaires for Ambient Lighting of Interior Commercial Spaces | Standard | FALSE | [9 empty] | 10/5/2016 | Dimmable | Continuous (Can dim down to ≤ 10% (W)) | No |  |  | 2106 | 106.9 | 19.7 | 14 | 0.91 | 3953 | 83
PUTX46N6 | Focal Point | Equation2 | FEQ2-22-AC-2000LH-35K-1C-UNV-[LD1,L11]-YYY-ZZ-WH | Indoor Luminaires | Troffer | 2x2 Luminaires for Ambient Lighting of Interior Commercial Spaces | Standard | FALSE | [9 empty] | 10/5/2016 | Dimmable | Continuous (Can dim down to ≤ 10% (W)) | No |  |  | 2131 | 108.6 | 19.62 | 14 | 0.91 | 3454 | 81.7
PTZMZNTR | Focal Point | Equation2 | FEQ2-22-MG-2500LH-35K-1C-UNV-[LD1,L11]-YYY-ZZ-WH | Indoor Luminaires | Troffer | 2x2 Luminaires for Ambient Lighting of Interior Commercial Spaces | Standard | FALSE | [9 empty] | 10/5/2016 | Dimmable | Continuous (Can dim down to ≤ 10% (W)) | No |  |  | 2752 | 111.46 | 24.69 | 14 | 0.91 | 3454 | 81.7
PQH78HU3 | Focal Point | Equation2 | FEQ2-22-MG-2500LH-40K-1C-UNV-[LD1,L11]-YYY-ZZ-WH | Indoor Luminaires | Troffer | 2x2 Luminaires for Ambient Lighting of Interior Commercial Spaces | Standard | FALSE | [9 empty] | 10/5/2016 | Dimmable | Continuous (Can dim down to ≤ 10% (W)) | No |  |  | 2753.31 | 111.52 | 24.69 | 14 | 0.91 | 3953 | 83
PMHWEJPZ | Focal Point | Equation2 | FEQ2-22-AC-2500LH-35K-1C-UNV-[LD1,L11]-YYY-ZZ-WH | Indoor Luminaires | Troffer | 2x2 Luminaires for Ambient Lighting of Interior Commercial Spaces | Standard | FALSE | [9 empty] | 10/5/2016 | Dimmable | Continuous (Can dim down to ≤ 10% (W)) | No |  |  | 2765 | 100.67 | 27.47 | 14 | 0.91 | 3454 | 81.7
PTAKF44D | Focal Point | Equation2 | FEQ2-22-AC-2500LH-40K-1C-UNV-[LD1,L11]-YYY-ZZ-WH | Indoor Luminaires | Troffer | 2x2 Luminaires for Ambient Lighting of Interior Commercial Spaces | Standard | FALSE | [9 empty] | 10/5/2016 | Dimmable | Continuous (Can dim down to ≤ 10% (W)) | No |  |  | 2765 | 100.67 | 27.51 | 14 | 0.91 | 3953 | 83
P9V5SVR2 | Focal Point | Equation2 | FEQ2-22-MG-3000LH-35K-1C-UNV-[LD1,L11]-YYY-ZZ-WH | Indoor Luminaires | Troffer | 2x2 Luminaires for Ambient Lighting of Interior Commercial Spaces | Standard | FALSE | [9 empty] | 10/5/2016 | Dimmable | Continuous (Can dim down to ≤ 10% (W)) | No |  |  | 2943 | 99.16 | 29.68 | 14 | 0.91 | 3454 | 81.7
P9G71KKP | Focal Point | Equation2 | FEQ2-22-AC-3000LH-35K-1C-UNV-[LD1,L11]-YYY-ZZ-WH | Indoor Luminaires | Troffer | 2x2 Luminaires for Ambient Lighting of Interior Commercial Spaces | Standard | FALSE | [9 empty] | 10/5/2016 | Dimmable | Continuous (Can dim down to ≤ 10% (W)) | No |  |  | 2943 | 99.16 | 29.68 | 14 | 0.91 | 3454 | 81.7
P2ZVR9J6 | Focal Point | Equation2 | FEQ2-22-MG-3000LH-40K-1C-UNV-[LD1,L11]-YYY-ZZ-WH | Indoor Luminaires | Troffer | 2x2 Luminaires for Ambient Lighting of Interior Commercial Spaces | Standard | FALSE | [9 empty] | 10/5/2016 | Dimmable | Continuous (Can dim down to ≤ 10% (W)) | No |  |  | 2944.4 | 99.2 | 29.68 | 14 | 0.91 | 3953 | 83
P6JFC9X9 | Focal Point | Equation2 | FEQ2-22-AC-3000LH-40K-1C-UNV-[LD1,L11]-YYY-ZZ-WH | Indoor Luminaires | Troffer | 2x2 Luminaires for Ambient Lighting of Interior Commercial Spaces | Standard | FALSE | [9 empty] | 10/5/2016 | Dimmable | Continuous (Can dim down to ≤ 10% (W)) | No |  |  | 2944.4 | 99.2 | 29.68 | 14 | 0.91 | 3953 | 83
PYBUUZMR | Focal Point | Equation2 | FEQ2-22-AC-3500LH-35K-1C-UNV-[LD1,L11]-YYY-ZZ-WH | Indoor Luminaires | Troffer | 2x2 Luminaires for Ambient Lighting of Interior Commercial Spaces | Standard | FALSE | [9 empty] | 10/5/2016 | Dimmable | Continuous (Can dim down to ≤ 10% (W)) | No |  |  | 3399 | 96.26 | 35.31 | 17.7 | 0.94 | 3454 | 81.7
PYBRXDBM | Focal Point | Equation2 | FEQ2-22-AC-3500LH-40K-1C-UNV-[LD1,L11]-YYY-ZZ-WH | Indoor Luminaires | Troffer | 2x2 Luminaires for Ambient Lighting of Interior Commercial Spaces | Standard | FALSE | [9 empty] | 10/5/2016 | Dimmable | Continuous (Can dim down to ≤ 10% (W)) | No |  |  | 3400.61 | 96.31 | 35.31 | 17.7 | 0.94 | 3953 | 83
PJY5W2BB | Forest Lighting USA | Forest Lighting | FL-TF22-32W30K-DS | Indoor Luminaires | Troffer | 2x2 Luminaires for Ambient Lighting of Interior Commercial Spaces | Standard | TRUE | 2863.265 | 90.21 | 31.74 | 12.8 | 0.941 | 2987 | 86.9 | 5 | 50000 | 4/1/2016 | Dimmable | Continuous (Can dim down to ≤ 10% (W)) | Yes |  | 3.1 | 2863.3 | 90.21 | 31.74 | 12.8 | 0.941 | 2987 | 86.9
PF5JVA3J | Forest Lighting USA | Forest Lighting | FL-TF22-32W35K-D | Indoor Luminaires | Troffer | 2x2 Luminaires for Ambient Lighting of Interior Commercial Spaces | Standard | FALSE | [9 empty] | 4/1/2016 | Dimmable | Continuous (Can dim down to ≤ 10% (W)) | No |  |  | 2863.3 | 90.21 | 31.74 | 12.8 | 0.941 | 3500 | 86.9
P9K6T5NQ | Forest Lighting USA | Forest Lighting | FL-TF22-32W40K-D | Indoor Luminaires | Troffer | 2x2 Luminaires for Ambient Lighting of Interior Commercial Spaces | Standard | FALSE | [9 empty] | 4/1/2016 | Dimmable | Continuous (Can dim down to ≤ 10% (W)) | No |  |  | 2863.3 | 90.21 | 31.74 | 12.8 | 0.941 | 4000 | 86.9
PUUD291Z | Forest Lighting USA | Forest Lighting | FL-TF22-32W50K-D | Indoor Luminaires | Troffer | 2x2 Luminaires for Ambient Lighting of Interior Commercial Spaces | Standard | FALSE | [9 empty] | 4/1/2016 | Dimmable | Continuous (Can dim down to ≤ 10% (W)) | No |  |  | 3298.5 | 104.8 | 31.47 | 12.8 | 0.943 | 5064 | 85.3
PA23Q8WR | Forest Lighting USA | Forest Lighting | FL-PL22-30W30K-D | Indoor Luminaires | Troffer | 2x2 Luminaires for Ambient Lighting of Interior Commercial Spaces | Standard | TRUE | 3112.613 | 102.053 | 30.5 | 12.9 | 0.948 | 2981 | 83.6 | 5 | 50000 | 9/29/2016 | Dimmable | Continuous (Can dim down to ≤ 10% (W)) | No |  | 3.1 | 3112.6 | 102 | 30.5 | 12.9 | 0.948 | 2981 | 83.6
PG9KW246 | Forest Lighting USA | Forest Lighting | FL-PL22-30W35K-D | Indoor Luminaires | Troffer | 2x2 Luminaires for Ambient Lighting of Interior Commercial Spaces | Standard | FALSE | [9 empty] | 9/29/2016 | Dimmable | Continuous (Can dim down to ≤ 10% (W)) | No |  |  | 3112.6 | 102 | 30.5 | 12.9 | 0.948 | 3500 | 83.6
PZ94511P | Forest Lighting USA | Forest Lighting | FL-PL22-30W40K-D | Indoor Luminaires | Troffer | 2x2 Luminaires for Ambient Lighting of Interior Commercial Spaces | Standard | FALSE | [9 empty] | 9/29/2016 | Dimmable | Continuous (Can dim down to ≤ 10% (W)) | No |  |  | 3112.6 | 102 | 30.5 | 12.9 | 0.948 | 4000 | 83.6
P5Z6YV5E | Forest Lighting USA | Forest Lighting | FL-PL22-30W50K-D | Indoor Luminaires | Troffer | 2x2 Luminaires for Ambient Lighting of Interior Commercial Spaces | Standard | FALSE | [9 empty] | 9/29/2016 | Dimmable | Continuous (Can dim down to ≤ 10% (W)) | No |  |  | 3279.8 | 107.5 | 30.5 | 12.9 | 0.949 | 5088 | 84.5
P1JVHE5N | Fortec International Inc. | Fortec International | FCTR22-DL-40E | Indoor Luminaires | Troffer | 2x2 Luminaires for Ambient Lighting of Interior Commercial Spaces | Standard | TRUE | 2810.4 | 104.64 | 26.86 | 15.11 | 0.9299 | 4038 | 83.9 | 5 |  | 2/4/2015 | Dimmable | Continuous (Can dim down to ≤ 10% (W)) | Not Yet Verified |  | 2.1 | [5 empty] | 4000
PX43YQEB | Fortec International Inc. | Fortec International | FCTR22-DL-50E | Indoor Luminaires | Troffer | 2x2 Luminaires for Ambient Lighting of Interior Commercial Spaces | Standard | FALSE | [9 empty] | 2/4/2015 | Dimmable | Continuous (Can dim down to ≤ 10% (W)) | Not Yet Verified |  |  | 2988 | 110.87 | 26.95 | 16.33 | 0.9176 | 5000 | 82.2
PMPP5VKT | Fortek Industrial Company Ltd. | Fortek | MS 2234-30-3 | Indoor Luminaires | Troffer | 2x2 Luminaires for Ambient Lighting of Interior Commercial Spaces | Standard | TRUE | 3061.542 | 101.342 | 30.21 | 13.22 | 0.952 | 2970 | 81.8 | 5 | 50000 | 6/28/2016 | Not Dimmable | Not Dimmable | No |  | 4 | 3061.54 | 101.34 | 30.21 | 13.22 | 0.99 | 3000 | 81.8
PQ9BEBX8 | Fortek Industrial Company Ltd. | Fortek | MS 2234-30-35 | Indoor Luminaires | Troffer | 2x2 Luminaires for Ambient Lighting of Interior Commercial Spaces | Standard | FALSE | [9 empty] | 6/28/2016 | Not Dimmable | Not Dimmable | No |  |  | 3061.54 | 101.34 | 30.21 | 13.22 | 0.99 | 3500 | 81.8
PGKX5FFX | Fortek Industrial Company Ltd. | Fortek | MS 2234-30-4 | Indoor Luminaires | Troffer | 2x2 Luminaires for Ambient Lighting of Interior Commercial Spaces | Standard | FALSE | [9 empty] | 6/28/2016 | Not Dimmable | Not Dimmable | No |  |  | 3168.43 | 104.53 | 30.31 | 13.1 | 0.99 | 4000 | 83.8
P8B6E72V | Fortek Industrial Company Ltd. | Fortek | MS 2234-30-45 | Indoor Luminaires | Troffer | 2x2 Luminaires for Ambient Lighting of Interior Commercial Spaces | Standard | FALSE | [9 empty] | 6/28/2016 | Not Dimmable | Not Dimmable | No |  |  | 3168.43 | 104.53 | 30.31 | 13.1 | 0.99 | 4500 | 83.8
P9V4KR8R | Fortek Industrial Company Ltd. | Fortek | MS 2234-30-5 | Indoor Luminaires | Troffer | 2x2 Luminaires for Ambient Lighting of Interior Commercial Spaces | Standard | FALSE | [9 empty] | 6/28/2016 | Not Dimmable | Not Dimmable | No |  |  | 3243.66 | 106.88 | 30.35 | 13.01 | 0.99 | 5000 | 85.1
PJF4J6B4 | FOSHAN INNOVATIVE LIGHTING | Innovative | LTRF-22-30-02(4000K) | Indoor Luminaires | Troffer | 2x2 Luminaires for Ambient Lighting of Interior Commercial Spaces | Premium | TRUE | 3126.31 | 126.11 | 24.79 | 5.09 | 0.925 | 3997 | 83.8 | 5 | 50000 | 2/18/2016 | Dimmable | Continuous (Can dim down to ≤ 10% (W)) | No |  | 3.1 | 3100 | 119 | 26 | 10 | 0.95 | 4000 | 80
PB2DHUBW | FOSHAN INNOVATIVE LIGHTING | Innovative | LTRF-22-30-02(4500K) | Indoor Luminaires | Troffer | 2x2 Luminaires for Ambient Lighting of Interior Commercial Spaces | Premium | FALSE | [9 empty] | 2/18/2016 | Dimmable | Continuous (Can dim down to ≤ 10% (W)) | No |  |  | 3100 | 119 | 26 | 10 | 0.95 | 4500 | 80
PKCKBD71 | FOSHAN INNOVATIVE LIGHTING | Innovative | LTRF-22-30-02(5000K) | Indoor Luminaires | Troffer | 2x2 Luminaires for Ambient Lighting of Interior Commercial Spaces | Premium | FALSE | [9 empty] | 2/18/2016 | Dimmable | Continuous (Can dim down to ≤ 10% (W)) | No |  |  | 3100 | 119 | 26 | 10 | 0.95 | 5000 | 80
P4B56X6M | FOSHAN NATIONSTAR OPTOELECTRONICS CO.,LTD | NATIONSTAR | NS-PLS-6060B3030 | Indoor Luminaires | Troffer | 2x2 Luminaires for Ambient Lighting of Interior Commercial Spaces | Premium | TRUE | 3865.3 | 129.93 | 29.75 | 9.87 | 0.875 | 3023 | 84.2 | 5 | 50000 | 8/23/2016 | Dimmable | Continuous (Can dim down to ≤ 10% (W)) | No |  | 4 | 3874 | 130.35 | 29.72 | 9.87 | 0.87 | 3000 | 84.2
PR5VD3BZ | FOSHAN NATIONSTAR OPTOELECTRONICS CO.,LTD | NATIONSTAR | NS-PLS-6060B3035 | Indoor Luminaires | Troffer | 2x2 Luminaires for Ambient Lighting of Interior Commercial Spaces | Premium | FALSE | [9 empty] | 8/23/2016 | Dimmable | Continuous (Can dim down to ≤ 10% (W)) | No |  | 4 | 3874 | 130.35 | 29.72 | 9.87 | 0.87 | 3500 | 84.2
PMNMEDSU | FOSHAN NATIONSTAR OPTOELECTRONICS CO.,LTD | NATIONSTAR | NS-PLS-6060B3040 | Indoor Luminaires | Troffer | 2x2 Luminaires for Ambient Lighting of Interior Commercial Spaces | Premium | FALSE | [9 empty] | 8/23/2016 | Dimmable | Continuous (Can dim down to ≤ 10% (W)) | No |  | 4 | 3874 | 130.35 | 29.72 | 9.87 | 0.87 | 4000 | 84.2
PYX5152R | FOSHAN NATIONSTAR OPTOELECTRONICS CO.,LTD | NATIONSTAR | NS-PLS-6060B3045 | Indoor Luminaires | Troffer | 2x2 Luminaires for Ambient Lighting of Interior Commercial Spaces | Premium | FALSE | [9 empty] | 8/23/2016 | Dimmable | Continuous (Can dim down to ≤ 10% (W)) | No |  | 4 | 3874 | 130.35 | 29.72 | 9.87 | 0.87 | 4500 | 84.2
P1EJK6GR | FOSHAN NATIONSTAR OPTOELECTRONICS CO.,LTD | NATIONSTAR | NS-PLS-6060B3050 | Indoor Luminaires | Troffer | 2x2 Luminaires for Ambient Lighting of Interior Commercial Spaces | Premium | FALSE | [9 empty] | 8/23/2016 | Dimmable | Continuous (Can dim down to ≤ 10% (W)) | No |  | 4 | 4037 | 134.79 | 29.95 | 11.72 | 0.87 | 5000 | 81.5
PJ7K1BBY | FOSHAN NATIONSTAR OPTOELECTRONICS CO.,LTD | NATIONSTAR | NS-PLS-6060B3630 | Indoor Luminaires | Troffer | 2x2 Luminaires for Ambient Lighting of Interior Commercial Spaces | Premium | TRUE | 4508.5 | 127.39 | 35.39 | 13.22 | 0.9065 | 3035 | 84.1 | 5 | 50000 | 8/23/2016 | Dimmable | Continuous (Can dim down to ≤ 10% (W)) | No |  | 4 | 4508.5 | 127.39 | 35.39 | 13.22 | 0.91 | 3000 | 84.1
P15CNCGR | FOSHAN NATIONSTAR OPTOELECTRONICS CO.,LTD | NATIONSTAR | NS-PLS-6060B3635 | Indoor Luminaires | Troffer | 2x2 Luminaires for Ambient Lighting of Interior Commercial Spaces | Premium | FALSE | [9 empty] | 8/23/2016 | Dimmable | Continuous (Can dim down to ≤ 10% (W)) | No |  | 4 | 4508.5 | 127.39 | 35.39 | 13.22 | 0.91 | 3500 | 84.1
P4Y9AEQ9 | FOSHAN NATIONSTAR OPTOELECTRONICS CO.,LTD | NATIONSTAR | NS-PLS-6060B3640 | Indoor Luminaires | Troffer | 2x2 Luminaires for Ambient Lighting of Interior Commercial Spaces | Premium | FALSE | [9 empty] | 8/23/2016 | Dimmable | Continuous (Can dim down to ≤ 10% (W)) | No |  | 4 | 4508.5 | 127.39 | 35.39 | 13.22 | 0.91 | 4000 | 84.1
PF2D611M | FOSHAN NATIONSTAR OPTOELECTRONICS CO.,LTD | NATIONSTAR | NS-PLS-6060B3645 | Indoor Luminaires | Troffer | 2x2 Luminaires for Ambient Lighting of Interior Commercial Spaces | Premium | FALSE | [9 empty] | 8/23/2016 | Dimmable | Continuous (Can dim down to ≤ 10% (W)) | No |  | 4 | 4508.5 | 127.39 | 35.39 | 13.22 | 0.91 | 4500 | 84.1
P464J4AB | FOSHAN NATIONSTAR OPTOELECTRONICS CO.,LTD | NATIONSTAR | NS-PLS-6060B3650 | Indoor Luminaires | Troffer | 2x2 Luminaires for Ambient Lighting of Interior Commercial Spaces | Premium | FALSE | [9 empty] | 8/23/2016 | Dimmable | Continuous (Can dim down to ≤ 10% (W)) | No |  | 4 | 4692 | 131.17 | 35.77 | 13.81 | 0.91 | 5000 | 81.5
PZRFE7ZW | FOSHAN NATIONSTAR OPTOELECTRONICS CO.,LTD | NATIONSTAR | NS-PLS-6060A2730 | Indoor Luminaires | Troffer | 2x2 Luminaires for Ambient Lighting of Interior Commercial Spaces | Premium | TRUE | 2961.3 | 112.29 | 26.37 | 7.77 | 0.9018 | 2939 | 84 | 5 | 50000 | 5/17/2016 | Dimmable | Continuous (Can dim down to ≤ 10% (W)) | No |  | 3.1 | 2968.3 | 113.42 | 26.17 | 7.77 | 0.902 | 3000 | 84
PPYYYYB1 | FOSHAN NATIONSTAR OPTOELECTRONICS CO.,LTD | NATIONSTAR | NS-PLS-6060A2735 | Indoor Luminaires | Troffer | 2x2 Luminaires for Ambient Lighting of Interior Commercial Spaces | Premium | FALSE | [9 empty] | 5/17/2016 | Dimmable | Continuous (Can dim down to ≤ 10% (W)) | No |  |  | 3013 | 114.16 | 26.39 | 7.77 | 0.902 | 3500 | 84
PCWXDZQ7 | FOSHAN NATIONSTAR OPTOELECTRONICS CO.,LTD | NATIONSTAR | NS-PLS-6060A2740 | Indoor Luminaires | Troffer | 2x2 Luminaires for Ambient Lighting of Interior Commercial Spaces | Premium | FALSE | [9 empty] | 5/17/2016 | Dimmable | Continuous (Can dim down to ≤ 10% (W)) | No |  |  | 3057 | 115.85 | 26.39 | 7.77 | 0.902 | 4000 | 84
P69VGRP2 | FOSHAN NATIONSTAR OPTOELECTRONICS CO.,LTD | NATIONSTAR | NS-PLS-6060A2750 | Indoor Luminaires | Troffer | 2x2 Luminaires for Ambient Lighting of Interior Commercial Spaces | Premium | FALSE | [9 empty] | 5/17/2016 | Dimmable | Continuous (Can dim down to ≤ 10% (W)) | No |  |  | 3146 | 118.23 | 26.61 | 7.96 | 0.902 | 5000 | 84.2
P00000SJ8 | GE Lighting Solutions | GE Lumination | BT-22-0-A2-A-P-WHTE-X | Indoor Luminaires | Troffer | 2x2 Luminaires for Ambient Lighting of Interior Commercial Spaces | Standard | TRUE | 3125 | 89.2 | 35.1 | 14.96 | 0.96 | 3559 | 86 | 5 | 50000 | 9/27/2013 | Not Yet Verified | Not Yet Verified | Not Yet Verified |  | 2 | 3100 | 90 | 35 |  | 0.9 | 3500 | 80
P00000SJ9 | GE Lighting Solutions | GE Lumination | BT-22-0-A3-A-P-WHTE-X | Indoor Luminaires | Troffer | 2x2 Luminaires for Ambient Lighting of Interior Commercial Spaces | Standard | FALSE | [9 empty] | 9/27/2013 | Not Yet Verified | Not Yet Verified | Not Yet Verified |  |  | 3100 | 90 | 35 |  | 0.9 | 4000 | 80
PMFT13CU | GE Lighting Solutions | Lumination | AD220G2AVWHTE | Indoor Luminaires | Troffer | 2x2 Luminaires for Ambient Lighting of Interior Commercial Spaces | Standard | TRUE | 2163.6 | 92 | 23.5 | 10.9 | 0.94 | 3496 | 82.3 | 5 | 50000 | 9/14/2016 | Dimmable | Continuous (Can dim down to ≤ 10% (W)) | No |  | 4 | 2100 | 89 | 23.5 | 20 | 0.9 | 3500 | 80
PDBTFZX9 | GE Lighting Solutions | Lumination | AD220E2AVWHTE | Indoor Luminaires | Troffer | 2x2 Luminaires for Ambient Lighting of Interior Commercial Spaces | Standard | FALSE | [9 empty] | 9/14/2016 | Dimmable | Continuous (Can dim down to ≤ 10% (W)) | No |  |  | 2500 | 89 | 28 | 20 | 0.9 | 3500 | 80
P8WK1KRY | GE Lighting Solutions | Lumination | LAB22A020MMT35Vxxxxxxxxx | Indoor Luminaires | Troffer | 2x2 Luminaires for Ambient Lighting of Interior Commercial Spaces | Standard | TRUE | 1531.1 | 97 | 15.8 | 11.17 | 0.991 | 3457 | 91 | 5 | 50000 | 9/22/2016 | Dimmable | Continuous (Can dim down to ≤ 10% (W)) | Yes |  | 4 | 1940 | 97 | 20 | 20 | 0.9 | 3500 | 90
PYUAKW2V | GE Lighting Solutions | Lumination | LAB22A033MMT40Vxxxxxxxxx | Indoor Luminaires | Troffer | 2x2 Luminaires for Ambient Lighting of Interior Commercial Spaces | Standard | FALSE | [9 empty] | 9/22/2016 | Dimmable | Continuous (Can dim down to ≤ 10% (W)) | Yes |  |  | 3050 | 102 | 30 | 20 | 0.9 | 4000 | 90
PMV841JR | GE Lighting Solutions | Lumination | LAB22A020MMT40Vxxxxxxxxx | Indoor Luminaires | Troffer | 2x2 Luminaires for Ambient Lighting of Interior Commercial Spaces | Standard | FALSE | [9 empty] | 9/22/2016 | Dimmable | Continuous (Can dim down to ≤ 10% (W)) | Yes |  |  | 1950 | 98 | 20 | 20 | 0.9 | 4000 | 90
P4RRFWVK | GE Lighting Solutions | Lumination | LAB22A033MMT35VxxxxxxxEL | Indoor Luminaires | Troffer | 2x2 Luminaires for Ambient Lighting of Interior Commercial Spaces | Standard | FALSE | [9 empty] | 9/22/2016 | Dimmable | Continuous (Can dim down to ≤ 10% (W)) | Yes |  |  | 3000 | 88 | 34 | 20 | 0.9 | 3500 | 90
PY4MQMQK | GE Lighting Solutions | Lumination | LAB22A033MMT40VxxxxxxxEL | Indoor Luminaires | Troffer | 2x2 Luminaires for Ambient Lighting of Interior Commercial Spaces | Standard | FALSE | [9 empty] | 9/22/2016 | Dimmable | Continuous (Can dim down to ≤ 10% (W)) | Yes |  |  | 3050 | 90 | 34 | 20 | 0.9 | 4000 | 90
PUN2Z6DA | GE Lighting Solutions | Lumination | LAC22A033MMT35Vxxxxxxxxx | Indoor Luminaires | Troffer | 2x2 Luminaires for Ambient Lighting of Interior Commercial Spaces | Standard | FALSE | [9 empty] | 9/22/2016 | Dimmable | Continuous (Can dim down to ≤ 10% (W)) | Yes |  |  | 3050 | 102 | 30 | 20 | 0.9 | 3500 | 90
PXBG63QF | GE Lighting Solutions | Lumination | LAC22A020MMT35Vxxxxxxxxx | Indoor Luminaires | Troffer | 2x2 Luminaires for Ambient Lighting of Interior Commercial Spaces | Standard | FALSE | [9 empty] | 9/22/2016 | Dimmable | Continuous (Can dim down to ≤ 10% (W)) | Yes |  |  | 2000 | 100 | 20 | 20 | 0.9 | 3500 | 90
PB5PBRSE | GE Lighting Solutions | Lumination | LAC22A033MMT40Vxxxxxxxxx | Indoor Luminaires | Troffer | 2x2 Luminaires for Ambient Lighting of Interior Commercial Spaces | Standard | FALSE | [9 empty] | 9/22/2016 | Dimmable | Continuous (Can dim down to ≤ 10% (W)) | Yes |  |  | 3100 | 103 | 30 | 20 | 0.9 | 4000 | 90
PRU1RMK1 | GE Lighting Solutions | Lumination | LAC22A020MMT40Vxxxxxxxxx | Indoor Luminaires | Troffer | 2x2 Luminaires for Ambient Lighting of Interior Commercial Spaces | Standard | FALSE | [9 empty] | 9/22/2016 | Dimmable | Continuous (Can dim down to ≤ 10% (W)) | Yes |  |  | 2050 | 103 | 20 | 20 | 0.9 | 4000 | 90
PUBMA82V | GE Lighting Solutions | Lumination | LAC22A033MMT35VxxxxxxxEL | Indoor Luminaires | Troffer | 2x2 Luminaires for Ambient Lighting of Interior Commercial Spaces | Standard | FALSE | [9 empty] | 9/22/2016 | Dimmable | Continuous (Can dim down to ≤ 10% (W)) | Yes |  |  | 3050 | 90 | 34 | 20 | 0.9 | 3500 | 90
PPW5D42Z | GE Lighting Solutions | Lumination | LAC22A033MMT40VxxxxxxxEL | Indoor Luminaires | Troffer | 2x2 Luminaires for Ambient Lighting of Interior Commercial Spaces | Standard | FALSE | [9 empty] | 9/22/2016 | Dimmable | Continuous (Can dim down to ≤ 10% (W)) | Yes |  |  | 3100 | 91 | 34 | 20 | 0.9 | 4000 | 90
PXKF5MJ2 | GE Lighting Solutions | Lumination | LAD22A033MMT35Vxxxxxxxxx | Indoor Luminaires | Troffer | 2x2 Luminaires for Ambient Lighting of Interior Commercial Spaces | Standard | FALSE | [9 empty] | 9/22/2016 | Dimmable | Continuous (Can dim down to ≤ 10% (W)) | Yes |  |  | 3100 | 103 | 30 | 20 | 0.9 | 3500 | 90
P5AZT2HF | GE Lighting Solutions | Lumination | LAD22A020MMT35Vxxxxxxxxx | Indoor Luminaires | Troffer | 2x2 Luminaires for Ambient Lighting of Interior Commercial Spaces | Standard | FALSE | [9 empty] | 9/22/2016 | Dimmable | Continuous (Can dim down to ≤ 10% (W)) | Yes |  |  | 2050 | 103 | 20 | 20 | 0.9 | 3500 | 90
PXPRF4J1 | GE Lighting Solutions | Lumination | LAD22A033MMT40Vxxxxxxxxx | Indoor Luminaires | Troffer | 2x2 Luminaires for Ambient Lighting of Interior Commercial Spaces | Standard | FALSE | [9 empty] | 9/22/2016 | Dimmable | Continuous (Can dim down to ≤ 10% (W)) | Yes |  |  | 3200 | 107 | 30 | 20 | 0.9 | 4000 | 90
PKYHTS7D | GE Lighting Solutions | Lumination | LAD22A020MMT40Vxxxxxxxxx | Indoor Luminaires | Troffer | 2x2 Luminaires for Ambient Lighting of Interior Commercial Spaces | Standard | FALSE | [9 empty] | 9/22/2016 | Dimmable | Continuous (Can dim down to ≤ 10% (W)) | Yes |  |  | 2100 | 105 | 20 | 20 | 0.9 | 4000 | 90
PADX29ZG | GE Lighting Solutions | Lumination | LAD22A033MMT35VxxxxxxxEL | Indoor Luminaires | Troffer | 2x2 Luminaires for Ambient Lighting of Interior Commercial Spaces | Standard | FALSE | [9 empty] | 9/22/2016 | Dimmable | Continuous (Can dim down to ≤ 10% (W)) | Yes |  |  | 3100 | 91 | 34 | 20 | 0.9 | 3500 | 90
PRJHMVA2 | GE Lighting Solutions | Lumination | LAD22A033MMT40VxxxxxxxEL | Indoor Luminaires | Troffer | 2x2 Luminaires for Ambient Lighting of Interior Commercial Spaces | Standard | FALSE | [9 empty] | 9/22/2016 | Dimmable | Continuous (Can dim down to ≤ 10% (W)) | Yes |  |  | 3200 | 94 | 34 | 20 | 0.9 | 4000 | 90
PWRBJK6C | GE Lighting Solutions | Lumination | LBV22A033MMT35Vxxxxxxxxx | Indoor Luminaires | Troffer | 2x2 Luminaires for Ambient Lighting of Interior Commercial Spaces | Standard | FALSE | [9 empty] | 9/22/2016 | Dimmable | Continuous (Can dim down to ≤ 10% (W)) | Yes |  |  | 3200 | 107 | 30 | 20 | 0.9 | 3500 | 90
P5Z9N21U | GE Lighting Solutions | Lumination | LBV22A020MMT35Vxxxxxxxxx | Indoor Luminaires | Troffer | 2x2 Luminaires for Ambient Lighting of Interior Commercial Spaces | Standard | FALSE | [9 empty] | 9/22/2016 | Dimmable | Continuous (Can dim down to ≤ 10% (W)) | Yes |  |  | 2050 | 103 | 20 | 20 | 0.9 | 3500 | 90
PC4AZJ15 | GE Lighting Solutions | Lumination | LBV22A033MMT40Vxxxxxxxxx | Indoor Luminaires | Troffer | 2x2 Luminaires for Ambient Lighting of Interior Commercial Spaces | Standard | FALSE | [9 empty] | 9/22/2016 | Dimmable | Continuous (Can dim down to ≤ 10% (W)) | Yes |  |  | 3300 | 110 | 30 | 20 | 0.9 | 4000 | 90
P4FCKEYA | GE Lighting Solutions | Lumination | LBV22A020MMT40Vxxxxxxxxx | Indoor Luminaires | Troffer | 2x2 Luminaires for Ambient Lighting of Interior Commercial Spaces | Standard | FALSE | [9 empty] | 9/22/2016 | Dimmable | Continuous (Can dim down to ≤ 10% (W)) | Yes |  |  | 2100 | 105 | 20 | 20 | 0.9 | 4000 | 90
P1XXGA32 | GE Lighting Solutions | Lumination | LBV22A033MMT35VxxxxxxxEL | Indoor Luminaires | Troffer | 2x2 Luminaires for Ambient Lighting of Interior Commercial Spaces | Standard | FALSE | [9 empty] | 9/22/2016 | Dimmable | Continuous (Can dim down to ≤ 10% (W)) | Yes |  |  | 3200 | 94 | 34 | 20 | 0.9 | 3500 | 90
PAHBSCV7 | GE Lighting Solutions | Lumination | LBV22A033MMT40VxxxxxxxEL | Indoor Luminaires | Troffer | 2x2 Luminaires for Ambient Lighting of Interior Commercial Spaces | Standard | FALSE | [9 empty] | 9/22/2016 | Dimmable | Continuous (Can dim down to ≤ 10% (W)) | Yes |  |  | 3300 | 97 | 34 | 20 | 0.9 | 4000 | 90
P5MBKA84 | GE Lighting Solutions | Lumination | LAB22A033MMT35Vxxxxxxxxx | Indoor Luminaires | Troffer | 2x2 Luminaires for Ambient Lighting of Interior Commercial Spaces | Standard | FALSE | [9 empty] | 9/22/2016 | Dimmable | Continuous (Can dim down to ≤ 10% (W)) | Yes |  |  | 3000 | 100 | 30 | 20 | 0.9 | 3500 | 90
PEYJFT91 | GE Lighting Solutions | GE Lighting Solutions | LED20/DK22/835/10LPxx | Indoor Retrofit Kit | Troffer | Integrated Retrofit Kits for 2x2 Luminaires | Standard | TRUE | 2327.1 | 95.5 | 24.5 | 11.5 | 0.91 | 3515 | 82.2 | 5 | 50000 | 11/12/2015 | Dimmable | Continuous (Can dim down to ≤ 10% (W)) | No |  | 3.1 | 2325 | 97 | 24 | 20 | 0.9 | 3500 | 83
PBHR2GHF | GE Lighting Solutions | GE Lighting Solutions | LED20/DK22/840/10LPxx | Indoor Retrofit Kit | Troffer | Integrated Retrofit Kits for 2x2 Luminaires | Standard | FALSE | [9 empty] | 11/12/2015 | Dimmable | Continuous (Can dim down to ≤ 10% (W)) | No |  |  | 2350 | 98 | 24 | 20 | 0.9 | 4000 | 82
PRS9VT47C | GE Lighting Solutions | GE Lighting Solutions | LED20/DK22/835/10/SO | Indoor Retrofit Kit | Troffer | Integrated Retrofit Kits for 2x2 Luminaires | Standard | TRUE | 1938.3 | 89 | 21.9 | 12.1 | 0.9 | 3465 | 81.8 | 5 |  | 4/8/2015 | Dimmable | Continuous (Can dim down to ≤ 10% (W)) | Not Yet Verified |  | 3 | 1950 | 91 | 21 | 20 | 0.9 | 3500 | 80
PJUST14M | GE Lighting Solutions | Lumination | LED20/DK22/830/10/SO | Indoor Retrofit Kit | Troffer | Integrated Retrofit Kits for 2x2 Luminaires | Standard | TRUE | 1950.7 | 88.3 | 22.2 | 11.9 | 0.9 | 3053 | 82.6 | 5 | 50000 | 2/5/2016 | Dimmable | Continuous (Can dim down to ≤ 10% (W)) | No |  | 3.1 | 1950 | 91 | 21 | 20 | 0.9 | 3000 | 80
PTJCDYDEF | GE Lighting Solutions | GE Lighting Solutions | LED20/DK22/840/10/SO | Indoor Retrofit Kit | Troffer | Integrated Retrofit Kits for 2x2 Luminaires | Standard | FALSE | [9 empty] | 4/8/2015 | Dimmable | Continuous (Can dim down to ≤ 10% (W)) | Not Yet Verified |  |  | 2000 | 93 | 21 | 20 | 0.9 | 4000 | 80
PZ53DK9J | GE Lighting Solutions | GE Luminations | BT220D2xVWHTEx | Indoor Luminaires | Troffer | 2x2 Luminaires for Ambient Lighting of Interior Commercial Spaces | Standard | TRUE | 2069.5 | 106.3 | 19.5 | 13.3 | 0.88 | 3455 | 82.9 | 5 | 50000 | 8/17/2015 | Dimmable | Continuous (Can dim down to ≤ 10% (W)) | Not Yet Verified |  | 2.1 | 2000 | 108 | 18.5 | 20 | 0.9 | 3500 | 80
PCVEHB1P | GE Lighting Solutions | GE Luminations | BT220A3xVWHTEx | Indoor Luminaires | Troffer | 2x2 Luminaires for Ambient Lighting of Interior Commercial Spaces | Standard | FALSE | [9 empty] | 5/6/2015 | Dimmable | Continuous (Can dim down to ≤ 10% (W)) | Not Yet Verified |  |  | 3500 | 103 | 34 | 20 | 0.9 | 4000 | 80
P9W7WTD8 | GE Lighting Solutions | GE Luminations | BT220A2xVWHTEx | Indoor Luminaires | Troffer | 2x2 Luminaires for Ambient Lighting of Interior Commercial Spaces | Standard | FALSE | [9 empty] | 5/6/2015 | Dimmable | Continuous (Can dim down to ≤ 10% (W)) | Not Yet Verified |  |  | 3300 | 97 | 34 | 20 | 0.9 | 3500 | 80
PK9G6AF7 | GE Lighting Solutions | GE Luminations | BT220D3xVWHTEx | Indoor Luminaires | Troffer | 2x2 Luminaires for Ambient Lighting of Interior Commercial Spaces | Standard | FALSE | [9 empty] | 8/17/2015 | Dimmable | Continuous (Can dim down to ≤ 10% (W)) | Not Yet Verified |  |  | 2000 | 108 | 18.5 | 20 | 0.9 | 4000 | 80
PYPW54PF | GE Lighting Solutions | GE Luminations | AC220A2AVWHTE | Indoor Luminaires | Troffer | 2x2 Luminaires for Ambient Lighting of Interior Commercial Spaces | Standard | TRUE | 3064.2 | 91.3 | 33.6 | 11.3 | 0.947 | 3496 | 83 | 5 | 50000 | 4/21/2015 | Dimmable | Continuous (Can dim down to ≤ 10% (W)) | Not Yet Verified |  | 2.1 | 3050 | 92 | 33 | 20 | 0.9 | 3500 | 80
PZ965H25 | GE Lighting Solutions | GE Luminations | AC220A3AVWHTE | Indoor Luminaires | Troffer | 2x2 Luminaires for Ambient Lighting of Interior Commercial Spaces | Standard | TRUE | 3259 | 97.6 | 33.4 | 11.2 | 0.947 | 3991 | 83 | 5 | 50000 | 4/21/2015 | Dimmable | Continuous (Can dim down to ≤ 10% (W)) | Not Yet Verified |  | 2.1 | 3150 | 95 | 33 | 20 | 0.9 | 4000 | 80
PM44BTZ5 | GE Lighting Solutions | GE Luminations | BV220A2AVWHTE | Indoor Luminaires | Troffer | 2x2 Luminaires for Ambient Lighting of Interior Commercial Spaces | Standard | FALSE | [9 empty] | 4/21/2015 | Dimmable | Continuous (Can dim down to ≤ 10% (W)) | Not Yet Verified |  |  | 3200 | 97 | 33 | 20 | 0.9 | 3500 | 80
PXE89GZK | GE Lighting Solutions | GE Luminations | BV220A3AVWHTE | Indoor Luminaires | Troffer | 2x2 Luminaires for Ambient Lighting of Interior Commercial Spaces | Standard | FALSE | [9 empty] | 4/21/2015 | Dimmable | Continuous (Can dim down to ≤ 10% (W)) | Not Yet Verified |  |  | 3250 | 98 | 33 | 20 | 0.9 | 4000 | 80
PYVMZUQB | GE Lighting Solutions | GE Lumination | AB-22-0-A2-A-V-WHTE | Indoor Luminaires | Troffer | 2x2 Luminaires for Ambient Lighting of Interior Commercial Spaces | Standard | TRUE | 2919.7 | 87.1 | 33.5 | 11.3 | 0.95 | 3506 | 83 | 5 | 50000 | 10/2/2015 | Dimmable | Continuous (Can dim down to ≤ 10% (W)) | No |  | 3 | 2900 | 89 | 33 | 20 | 0.9 | 3500 | 80
PZV1F1BJ | GE Lighting Solutions | Lumination | AD-22-0-F2-A-V-WHTE | Indoor Luminaires | Troffer | 2x2 Luminaires for Ambient Lighting of Interior Commercial Spaces | Standard | TRUE | 2421 | 91.2 | 26.6 | 11.3 | 0.95 | 3495 | 83.2 | 5 | 50000 | 9/9/2016 | Dimmable | Continuous (Can dim down to ≤ 10% (W)) | No |  | 3.1 | 2500 | 94 | 26.5 | 20 | 0.9 | 3500 | 80
PWFU2TKJ | GE Lighting Solutions | GE Lumination | AD-22-0-A3-A-V-WHTE | Indoor Luminaires | Troffer | 2x2 Luminaires for Ambient Lighting of Interior Commercial Spaces | Standard | FALSE | [9 empty] | 10/2/2015 | Dimmable | Continuous (Can dim down to ≤ 10% (W)) | No |  |  | 3150 | 95 | 33 | 20 | 0.9 | 4000 | 80
P8ZH3GZZ | GE Lighting Solutions | GE Lumination | AD-22-0-A2-A-V-WHTE | Indoor Luminaires | Troffer | 2x2 Luminaires for Ambient Lighting of Interior Commercial Spaces | Standard | FALSE | [9 empty] | 10/2/2015 | Dimmable | Continuous (Can dim down to ≤ 10% (W)) | No |  |  | 3110 | 94 | 33 | 20 | 0.9 | 3500 | 80
PH4Q45SZ | GE Lighting Solutions | GE Lumination | AB-22-0-A3-A-V-WHTE | Indoor Luminaires | Troffer | 2x2 Luminaires for Ambient Lighting of Interior Commercial Spaces | Standard | FALSE | [9 empty] | 10/2/2015 | Dimmable | Continuous (Can dim down to ≤ 10% (W)) | No |  |  | 2950 | 89 | 33 | 20 | 0.9 | 4000 | 80
PTNQKCHB | GE Lighting Solutions | Lumination | LTL22A033MM835VQxxxxxxxx | Indoor Luminaires | Troffer | 2x2 Luminaires for Ambient Lighting of Interior Commercial Spaces | Premium | TRUE | 3307.7 | 110.9 | 29.8 | 18.7 | 0.9 | 3503 | 82.7 | 5 | 50000 | 7/14/2016 | Dimmable | Continuous (Can dim down to ≤ 10% (W)) | No |  | 3.1 | 3300 | 110 | 30 | 20 | 0.9 | 3500 | 83
PP2VFEYU | GE Lighting Solutions | Lumination | LTL22AD20MM835VQxxxxxxxx | Indoor Luminaires | Troffer | 2x2 Luminaires for Ambient Lighting of Interior Commercial Spaces | Standard | TRUE | 2146.3 | 102.9 | 20.9 | 18.7 | 0.9 | 3487 | 82.8 | 5 | 50000 | 7/14/2016 | Dimmable | Continuous (Can dim down to ≤ 10% (W)) | No |  | 3.1 | 2000 | 100 | 20 | 20 | 0.9 | 3500 | 83
PCJ4H286 | GE Lighting Solutions | Lumination | LTL22AD20MM840VQxxxxxxxx | Indoor Luminaires | Troffer | 2x2 Luminaires for Ambient Lighting of Interior Commercial Spaces | Standard | FALSE | [9 empty] | 7/14/2016 | Dimmable | Continuous (Can dim down to ≤ 10% (W)) | No |  |  | 2000 | 100 | 20 | 20 | 0.9 | 4000 | 83
P6P76ZYF | GE Lighting Solutions | Lumination | LTL22AD20MM850VQxxxxxxxx | Indoor Luminaires | Troffer | 2x2 Luminaires for Ambient Lighting of Interior Commercial Spaces | Standard | FALSE | [9 empty] | 7/14/2016 | Dimmable | Continuous (Can dim down to ≤ 10% (W)) | No |  |  | 2000 | 100 | 20 | 20 | 0.9 | 5000 | 83
PTSX6JGB | GE Lighting Solutions | Lumination | LTL22AD33MM835VQxxxxxxxx | Indoor Luminaires | Troffer | 2x2 Luminaires for Ambient Lighting of Interior Commercial Spaces | Standard | FALSE | [9 empty] | 7/14/2016 | Dimmable | Continuous (Can dim down to ≤ 10% (W)) | No |  |  | 3300 | 100 | 33 | 20 | 0.9 | 3500 | 83
PPTQXX4K | GE Lighting Solutions | Lumination | LTL22AD33MM840VQxxxxxxxx | Indoor Luminaires | Troffer | 2x2 Luminaires for Ambient Lighting of Interior Commercial Spaces | Standard | FALSE | [9 empty] | 7/14/2016 | Dimmable | Continuous (Can dim down to ≤ 10% (W)) | No |  |  | 3300 | 100 | 33 | 20 | 0.9 | 4000 | 83
PQ2HZHPP | GE Lighting Solutions | Lumination | LTL22AD33MM850VQxxxxxxxx | Indoor Luminaires | Troffer | 2x2 Luminaires for Ambient Lighting of Interior Commercial Spaces | Standard | FALSE | [9 empty] | 7/14/2016 | Dimmable | Continuous (Can dim down to ≤ 10% (W)) | No |  |  | 3300 | 100 | 33 | 20 | 0.9 | 5000 | 83
PS4CEGSY | GE Lighting Solutions | Lumination | LTL22A033MM840VQxxxxxxxx | Indoor Luminaires | Troffer | 2x2 Luminaires for Ambient Lighting of Interior Commercial Spaces | Premium | FALSE | [9 empty] | 7/14/2016 | Dimmable | Continuous (Can dim down to ≤ 10% (W)) | No |  |  | 3300 | 110 | 30 | 20 | 0.9 | 4000 | 83
P1QQYUES | GE Lighting Solutions | Lumination | LTL22A033MM850VQxxxxxxxx | Indoor Luminaires | Troffer | 2x2 Luminaires for Ambient Lighting of Interior Commercial Spaces | Premium | FALSE | [9 empty] | 7/14/2016 | Dimmable | Continuous (Can dim down to ≤ 10% (W)) | No |  |  | 3300 | 110 | 30 | 20 | 0.9 | 5000 | 83
PHRCGVA8 | GE Lighting Solutions | Lumination | LTL22A020MM840VQxxxxxxxx | Indoor Luminaires | Troffer | 2x2 Luminaires for Ambient Lighting of Interior Commercial Spaces | Premium | FALSE | [9 empty] | 7/14/2016 | Dimmable | Continuous (Can dim down to ≤ 10% (W)) | No |  |  | 2000 | 118 | 17 | 20 | 0.9 | 4000 | 83
PUZNSA2A | GE Lighting Solutions | Lumination | LTL22A020MM850VQLxxxxxxxx | Indoor Luminaires | Troffer | 2x2 Luminaires for Ambient Lighting of Interior Commercial Spaces | Premium | FALSE | [9 empty] | 7/14/2016 | Dimmable | Continuous (Can dim down to ≤ 10% (W)) | No |  |  | 2000 | 118 | 17 | 20 | 0.9 | 5000 | 83
P24BQJA4 | GE Lighting Solutions | Lumination | LVT22A020MM835xxxxxxxxxx | Indoor Luminaires | Troffer | 2x2 Luminaires for Ambient Lighting of Interior Commercial Spaces | Standard | TRUE | 2073.3 | 110.2 | 18.8 | 10.3 | 0.99 | 3397 | 81.3 | 5 | 50000 | 9/13/2016 | Dimmable | Continuous (Can dim down to ≤ 10% (W)) | Yes |  | 3.1 | 2000 | 105 | 19 | 20 | 0.9 | 3500 | 81
P18CPYDQ | GE Lighting Solutions | Lumination | LVT22AD33MM835xxxxxxxxxx | Indoor Luminaires | Troffer | 2x2 Luminaires for Ambient Lighting of Interior Commercial Spaces | Standard | FALSE | [9 empty] | 9/13/2016 | Dimmable | Continuous (Can dim down to ≤ 10% (W)) | Yes |  |  | 3300 | 92 | 36 | 20 | 0.9 | 3500 | 81
PYP2MS4R | GE Lighting Solutions | Lumination | LVT22AD33MM840xxxxxxxxxx | Indoor Luminaires | Troffer | 2x2 Luminaires for Ambient Lighting of Interior Commercial Spaces | Standard | FALSE | [9 empty] | 9/13/2016 | Dimmable | Continuous (Can dim down to ≤ 10% (W)) | Yes |  |  | 3300 | 92 | 36 | 20 | 0.9 | 4000 | 81
PA12QBJ3 | GE Lighting Solutions | Lumination | LVT22AD33MM850xxxxxxxxxx | Indoor Luminaires | Troffer | 2x2 Luminaires for Ambient Lighting of Interior Commercial Spaces | Standard | FALSE | [9 empty] | 9/13/2016 | Dimmable | Continuous (Can dim down to ≤ 10% (W)) | Yes |  |  | 3300 | 92 | 36 | 20 | 0.9 | 5000 | 81
PJKAS2HX | GE Lighting Solutions | Lumination | LVT22A033MM835xxxxxxxxxx | Indoor Luminaires | Troffer | 2x2 Luminaires for Ambient Lighting of Interior Commercial Spaces | Standard | FALSE | [9 empty] | 9/13/2016 | Dimmable | Continuous (Can dim down to ≤ 10% (W)) | Yes |  |  | 3300 | 100 | 33 | 20 | 0.9 | 3500 | 81
P9Y6KANS | GE Lighting Solutions | Lumination | LVT22A033MM840xxxxxxxxxx | Indoor Luminaires | Troffer | 2x2 Luminaires for Ambient Lighting of Interior Commercial Spaces | Standard | FALSE | [9 empty] | 9/13/2016 | Dimmable | Continuous (Can dim down to ≤ 10% (W)) | Yes |  |  | 3300 | 100 | 33 | 20 | 0.9 | 4000 | 81
PFH4K3RD | GE Lighting Solutions | Lumination | LVT22A020MM840xxxxxxxxxx | Indoor Luminaires | Troffer | 2x2 Luminaires for Ambient Lighting of Interior Commercial Spaces | Standard | FALSE | [9 empty] | 9/13/2016 | Dimmable | Continuous (Can dim down to ≤ 10% (W)) | Yes |  |  | 2000 | 105 | 19 | 20 | 0.9 | 4000 | 81
PVD38PG2 | GE Lighting Solutions | Lumination | LVT22A033MM850xxxxxxxxxx | Indoor Luminaires | Troffer | 2x2 Luminaires for Ambient Lighting of Interior Commercial Spaces | Standard | FALSE | [9 empty] | 9/13/2016 | Dimmable | Continuous (Can dim down to ≤ 10% (W)) | Yes |  |  | 3300 | 100 | 33 | 20 | 0.9 | 5000 | 81
PEEEJYNK | GE Lighting Solutions | Lumination | LVT22A020MM850xxxxxxxxxx | Indoor Luminaires | Troffer | 2x2 Luminaires for Ambient Lighting of Interior Commercial Spaces | Standard | FALSE | [9 empty] | 9/13/2016 | Dimmable | Continuous (Can dim down to ≤ 10% (W)) | Yes |  |  | 2000 | 105 | 19 | 20 | 0.9 | 5000 | 81
PMA1P1JT | General Lighting ELectronic Co., LTD | N/A | GLM-ULA22-32AVX | Indoor Luminaires | Troffer | 2x2 Luminaires for Ambient Lighting of Interior Commercial Spaces | Standard | TRUE | 3112 | 95.67 | 32.53 | 18.24 | 0.9043 | 2989 | 83.1 | 5 | 50000 | 4/12/2016 | Dimmable | Continuous (Cannot dim down to ≤ 10% (W) | No |  | 3.1 | 3112 | 95.67 | 32.53 | 18.24 | 0.9043 | 3000 | 83.1
PSAPT91Q | General Lighting ELectronic Co., LTD | N/A | GLM-ULA22-32AUX | Indoor Luminaires | Troffer | 2x2 Luminaires for Ambient Lighting of Interior Commercial Spaces | Standard | FALSE | [9 empty] | 4/12/2016 | Dimmable | Continuous (Cannot dim down to ≤ 10% (W) | No |  |  | 3150.8 | 97.11 | 32.45 | 18.24 | 0.9043 | 3500 | 83.1
P3HAHQAD | General Lighting ELectronic Co., LTD | N/A | GLM-ULA22-32ANX | Indoor Luminaires | Troffer | 2x2 Luminaires for Ambient Lighting of Interior Commercial Spaces | Standard | FALSE | [9 empty] | 4/12/2016 | Dimmable | Continuous (Cannot dim down to ≤ 10% (W) | No |  |  | 3189.5 | 98.56 | 32.36 | 18.24 | 0.9043 | 4000 | 83.1
PAJ3XSUK | General Lighting ELectronic Co., LTD | N/A | GLM-ULA22-32ASX | Indoor Luminaires | Troffer | 2x2 Luminaires for Ambient Lighting of Interior Commercial Spaces | Standard | FALSE | [9 empty] | 4/12/2016 | Dimmable | Continuous (Cannot dim down to ≤ 10% (W) | No |  |  | 3228.3 | 100.02 | 32.28 | 18.24 | 0.9043 | 4500 | 83.1
PY1JMJU9 | General Lighting ELectronic Co., LTD | N/A | GLM-ULA22-32ARX | Indoor Luminaires | Troffer | 2x2 Luminaires for Ambient Lighting of Interior Commercial Spaces | Standard | FALSE | [9 empty] | 4/12/2016 | Dimmable | Continuous (Cannot dim down to ≤ 10% (W) | No |  |  | 3267 | 101.49 | 32.19 | 18.42 | 0.9059 | 5000 | 82.3
PSRJE1B4 | GIANTECH INDUSTRIES CO., LTD. | GIANTECH | RG606036W | Indoor Luminaires | Troffer | 2x2 Luminaires for Ambient Lighting of Interior Commercial Spaces | Standard | TRUE | 3207.11 | 89.56 | 35.8 | 15.87 | 0.962 | 2886 | 80.9 | 5 | 50000 | 2/3/2016 | Dimmable | Continuous (Can dim down to ≤ 10% (W)) | Yes |  | 3.1 | 3207.11 | 89.56 | 35.8 | 4 | 0.962 | 2886 | 80.9
PQEANH9C | Gielight Co,. Ltd | Gielight | PL-30W-66-28-TG-02(2700K) | Indoor Luminaires | Troffer | 2x2 Luminaires for Ambient Lighting of Interior Commercial Spaces | Standard | TRUE | 3077.91 | 107.81 | 28.55 | 13.38 | 0.903 | 2772 | 82 | 5 | 50000 | 9/6/2016 | Dimmable | Continuous (Can dim down to ≤ 10% (W)) | No |  | 4 | 3300 | 110 | 30 | 20 | 0.9 | 2700 | 80
PPUCGTRT | Gielight Co,. Ltd | Gielight | PL-30W-66-28-TG-02(3000K) | Indoor Luminaires | Troffer | 2x2 Luminaires for Ambient Lighting of Interior Commercial Spaces | Standard | FALSE | [9 empty] | 9/6/2016 | Dimmable | Continuous (Can dim down to ≤ 10% (W)) | No |  |  | 3300 | 110 | 30 | 20 | 0.9 | 3000 | 80
PM5Y7TY8 | Gielight Co,. Ltd | Gielight | PL-30W-66-28-TG-02(3500K) | Indoor Luminaires | Troffer | 2x2 Luminaires for Ambient Lighting of Interior Commercial Spaces | Standard | FALSE | [9 empty] | 9/6/2016 | Dimmable | Continuous (Can dim down to ≤ 10% (W)) | No |  |  | 3300 | 110 | 30 | 20 | 0.9 | 3500 | 80
PYD8THJN | Gielight Co,. Ltd | Gielight | PL-30W-66-28-TG-02(4000K) | Indoor Luminaires | Troffer | 2x2 Luminaires for Ambient Lighting of Interior Commercial Spaces | Standard | FALSE | [9 empty] | 9/6/2016 | Dimmable | Continuous (Can dim down to ≤ 10% (W)) | No |  |  | 3300 | 110 | 30 | 20 | 0.9 | 4000 | 80
PPRUMSVB | Gielight Co,. Ltd | Gielight | PL-30W-66-28-TG-02(4500K) | Indoor Luminaires | Troffer | 2x2 Luminaires for Ambient Lighting of Interior Commercial Spaces | Standard | FALSE | [9 empty] | 9/6/2016 | Dimmable | Continuous (Can dim down to ≤ 10% (W)) | No |  |  | 3300 | 110 | 30 | 20 | 0.9 | 4500 | 80
P3CFQA6Y | Gielight Co,. Ltd | Gielight | PL-30W-66-28-TG-02(5000K) | Indoor Luminaires | Troffer | 2x2 Luminaires for Ambient Lighting of Interior Commercial Spaces | Standard | FALSE | [9 empty] | 9/6/2016 | Dimmable | Continuous (Can dim down to ≤ 10% (W)) | No |  |  | 3300 | 110 | 30 | 20 | 0.9 | 5000 | 80
PNTM921T | Gielight Co,. Ltd | Gielight | PL-30W-66-28-FTG-02(2700K) | Indoor Luminaires | Troffer | 2x2 Luminaires for Ambient Lighting of Interior Commercial Spaces | Standard | FALSE | [9 empty] | 9/6/2016 | Not Dimmable | Not Dimmable | No |  |  | 3300 | 110 | 30 | 20 | 0.9 | 2700 | 80
PC2T3K82 | Gielight Co,. Ltd | Gielight | PL-30W-66-28-FTG-02(3000K) | Indoor Luminaires | Troffer | 2x2 Luminaires for Ambient Lighting of Interior Commercial Spaces | Standard | FALSE | [9 empty] | 9/6/2016 | Not Dimmable | Not Dimmable | No |  |  | 3300 | 110 | 30 | 20 | 0.9 | 3000 | 80
PAB491Z9 | Gielight Co,. Ltd | Gielight | PL-30W-66-28-FTG-02(3500K) | Indoor Luminaires | Troffer | 2x2 Luminaires for Ambient Lighting of Interior Commercial Spaces | Standard | FALSE | [9 empty] | 9/6/2016 | Not Dimmable | Not Dimmable | No |  |  | 3300 | 110 | 30 | 20 | 0.9 | 3500 | 80
PDT6B6RT | Gielight Co,. Ltd | Gielight | PL-30W-66-28-FTG-02(4000K) | Indoor Luminaires | Troffer | 2x2 Luminaires for Ambient Lighting of Interior Commercial Spaces | Standard | FALSE | [9 empty] | 9/6/2016 | Not Dimmable | Not Dimmable | No |  |  | 3300 | 110 | 30 | 20 | 0.9 | 4000 | 80
P2STT2JK | Gielight Co,. Ltd | Gielight | PL-30W-66-28-FTG-02(4500K) | Indoor Luminaires | Troffer | 2x2 Luminaires for Ambient Lighting of Interior Commercial Spaces | Standard | FALSE | [9 empty] | 9/6/2016 | Not Dimmable | Not Dimmable | No |  |  | 3300 | 110 | 30 | 20 | 0.9 | 4500 | 80
PWWURT4M | Gielight Co,. Ltd | Gielight | PL-30W-66-28-FTG-02(5000K) | Indoor Luminaires | Troffer | 2x2 Luminaires for Ambient Lighting of Interior Commercial Spaces | Standard | FALSE | [9 empty] | 9/6/2016 | Not Dimmable | Not Dimmable | No |  |  | 3300 | 110 | 30 | 20 | 0.9 | 5000 | 80
PYAUGWK3 | Gielight Co,. Ltd | Gielight | PL-30W-66-28-TG-01(2700K) | Indoor Luminaires | Troffer | 2x2 Luminaires for Ambient Lighting of Interior Commercial Spaces | Premium | TRUE | 3546.06 | 124.73 | 28.43 | 13.73 | 0.902 | 2838 | 82 | 5 | 50000 | 9/6/2016 | Dimmable | Continuous (Can dim down to ≤ 10% (W)) | No |  | 4 | 4200 | 140 | 30 | 20 | 0.9 | 2700 | 80
PBNRKFZJ | Gielight Co,. Ltd | Gielight | PL-30W-66-28-TG-01(3000K) | Indoor Luminaires | Troffer | 2x2 Luminaires for Ambient Lighting of Interior Commercial Spaces | Premium | FALSE | [9 empty] | 9/6/2016 | Dimmable | Continuous (Can dim down to ≤ 10% (W)) | No |  |  | 4200 | 140 | 30 | 20 | 0.9 | 3000 | 80
P9R76K9M | Gielight Co,. Ltd | Gielight | PL-30W-66-28-TG-01(3500K) | Indoor Luminaires | Troffer | 2x2 Luminaires for Ambient Lighting of Interior Commercial Spaces | Premium | FALSE | [9 empty] | 9/6/2016 | Dimmable | Continuous (Can dim down to ≤ 10% (W)) | No |  |  | 4200 | 140 | 30 | 20 | 0.9 | 3500 | 80
PKAJTZRP | Gielight Co,. Ltd | Gielight | PL-30W-66-28-TG-01(4000K) | Indoor Luminaires | Troffer | 2x2 Luminaires for Ambient Lighting of Interior Commercial Spaces | Premium | FALSE | [9 empty] | 9/6/2016 | Dimmable | Continuous (Can dim down to ≤ 10% (W)) | No |  |  | 4200 | 140 | 30 | 20 | 0.9 | 4000 | 80
PQKTG6YQ | Gielight Co,. Ltd | Gielight | PL-30W-66-28-TG-01(4500K) | Indoor Luminaires | Troffer | 2x2 Luminaires for Ambient Lighting of Interior Commercial Spaces | Premium | FALSE | [9 empty] | 9/6/2016 | Dimmable | Continuous (Can dim down to ≤ 10% (W)) | No |  |  | 4200 | 140 | 30 | 20 | 0.9 | 4500 | 80
PTN5JE1Z | Gielight Co,. Ltd | Gielight | PL-30W-66-28-TG-01(5000K) | Indoor Luminaires | Troffer | 2x2 Luminaires for Ambient Lighting of Interior Commercial Spaces | Premium | FALSE | [9 empty] | 9/6/2016 | Dimmable | Continuous (Can dim down to ≤ 10% (W)) | No |  |  | 4200 | 140 | 30 | 20 | 0.9 | 5000 | 80
PDBGVUBX | Gielight Co,. Ltd | Gielight | PL-30W-66-28-FTG-01(2700K) | Indoor Luminaires | Troffer | 2x2 Luminaires for Ambient Lighting of Interior Commercial Spaces | Premium | FALSE | [9 empty] | 9/6/2016 | Not Dimmable | Not Dimmable | No |  |  | 4200 | 140 | 30 | 20 | 0.9 | 2700 | 80
PFWVG4AP | Gielight Co,. Ltd | Gielight | PL-30W-66-28-FTG-01(3000K) | Indoor Luminaires | Troffer | 2x2 Luminaires for Ambient Lighting of Interior Commercial Spaces | Premium | FALSE | [9 empty] | 9/6/2016 | Not Dimmable | Not Dimmable | No |  |  | 4200 | 140 | 30 | 20 | 0.9 | 3000 | 80
PAJY74PW | Gielight Co,. Ltd | Gielight | PL-30W-66-28-FTG-01(3500K) | Indoor Luminaires | Troffer | 2x2 Luminaires for Ambient Lighting of Interior Commercial Spaces | Premium | FALSE | [9 empty] | 9/6/2016 | Not Dimmable | Not Dimmable | No |  |  | 4200 | 140 | 30 | 20 | 0.9 | 3500 | 80
PC7CKB5R | Gielight Co,. Ltd | Gielight | PL-30W-66-28-FTG-01(4000K) | Indoor Luminaires | Troffer | 2x2 Luminaires for Ambient Lighting of Interior Commercial Spaces | Premium | FALSE | [9 empty] | 9/6/2016 | Not Dimmable | Not Dimmable | No |  |  | 4200 | 140 | 30 | 20 | 0.9 | 4000 | 80
PDCWEJWF | Gielight Co,. Ltd | Gielight | PL-30W-66-28-FTG-01(4500K) | Indoor Luminaires | Troffer | 2x2 Luminaires for Ambient Lighting of Interior Commercial Spaces | Premium | FALSE | [9 empty] | 9/6/2016 | Not Dimmable | Not Dimmable | No |  |  | 4200 | 140 | 30 | 20 | 0.9 | 4500 | 80
P8B7EQ2J | Gielight Co,. Ltd | Gielight | PL-30W-66-28-FTG-01(5000K) | Indoor Luminaires | Troffer | 2x2 Luminaires for Ambient Lighting of Interior Commercial Spaces | Premium | FALSE | [9 empty] | 9/6/2016 | Not Dimmable | Not Dimmable | No |  |  | 4200 | 140 | 30 | 20 | 0.9 | 5000 | 80
P62MPNHN | GLITLAND LIGHTING NINGBO CO.,LTD | GLITLAND LIGHTING | TRPA22S4035ON | Indoor Luminaires | Troffer | 2x2 Luminaires for Ambient Lighting of Interior Commercial Spaces | Standard | FALSE | [9 empty] | 9/10/2016 | Not Dimmable | Not Dimmable | No |  |  | 3494.8 | 97.2 | 35.95 | 10.89 | 0.89 | 3500 | 80
PTCBYCFN | GLITLAND LIGHTING NINGBO CO.,LTD | GLITLAND LIGHTING | TRPA22S4040ON | Indoor Luminaires | Troffer | 2x2 Luminaires for Ambient Lighting of Interior Commercial Spaces | Standard | FALSE | [9 empty] | 9/10/2016 | Not Dimmable | Not Dimmable | No |  |  | 3494.8 | 97.2 | 35.95 | 10.89 | 0.89 | 4000 | 80
PADKUG6F | GLITLAND LIGHTING NINGBO CO.,LTD | GLITLAND LIGHTING | TRPA22S4045ON | Indoor Luminaires | Troffer | 2x2 Luminaires for Ambient Lighting of Interior Commercial Spaces | Standard | FALSE | [9 empty] | 9/10/2016 | Not Dimmable | Not Dimmable | No |  |  | 3494.8 | 97.2 | 35.95 | 10.89 | 0.89 | 4500 | 80
P8H1H7Y3 | GLITLAND LIGHTING NINGBO CO.,LTD | GLITLAND LIGHTING | TRPA22S4050ON | Indoor Luminaires | Troffer | 2x2 Luminaires for Ambient Lighting of Interior Commercial Spaces | Standard | FALSE | [9 empty] | 9/10/2016 | Not Dimmable | Not Dimmable | No |  |  | 3789.2 | 108.1 | 35.06 | 10.49 | 0.89 | 5000 | 80
PW83D3JM | GLITLAND LIGHTING NINGBO CO.,LTD | GLITLAND LIGHTING | TRPA22S4030OD | Indoor Luminaires | Troffer | 2x2 Luminaires for Ambient Lighting of Interior Commercial Spaces | Standard | FALSE | [9 empty] | 9/10/2016 | Dimmable | Continuous (Can dim down to ≤ 10% (W)) | No |  |  | 3494.8 | 97.2 | 35.95 | 10.89 | 0.89 | 3000 | 80
PP71BU1J | GLITLAND LIGHTING NINGBO CO.,LTD | GLITLAND LIGHTING | TRPA22S4035OD | Indoor Luminaires | Troffer | 2x2 Luminaires for Ambient Lighting of Interior Commercial Spaces | Standard | FALSE | [9 empty] | 9/10/2016 | Dimmable | Continuous (Can dim down to ≤ 10% (W)) | No |  |  | 3494.8 | 97.2 | 35.95 | 10.89 | 0.89 | 3500 | 80
P8EC2QDC | GLITLAND LIGHTING NINGBO CO.,LTD | GLITLAND LIGHTING | TRPA22S4040OD | Indoor Luminaires | Troffer | 2x2 Luminaires for Ambient Lighting of Interior Commercial Spaces | Standard | FALSE | [9 empty] | 9/10/2016 | Dimmable | Continuous (Can dim down to ≤ 10% (W)) | No |  |  | 3494.8 | 97.2 | 35.95 | 10.89 | 0.89 | 4000 | 80
PKB33QX7 | GLITLAND LIGHTING NINGBO CO.,LTD | GLITLAND LIGHTING | TRPA22S4045OD | Indoor Luminaires | Troffer | 2x2 Luminaires for Ambient Lighting of Interior Commercial Spaces | Standard | FALSE | [9 empty] | 9/10/2016 | Dimmable | Continuous (Can dim down to ≤ 10% (W)) | No |  |  | 3494.8 | 97.2 | 35.95 | 10.89 | 0.89 | 4500 | 80
PUWERVV7 | GLITLAND LIGHTING NINGBO CO.,LTD | GLITLAND LIGHTING | TRPA22S4050OD | Indoor Luminaires | Troffer | 2x2 Luminaires for Ambient Lighting of Interior Commercial Spaces | Standard | FALSE | [9 empty] | 9/10/2016 | Dimmable | Continuous (Can dim down to ≤ 10% (W)) | No |  |  | 3789.2 | 108.1 | 35.06 | 10.49 | 0.89 | 5000 | 80
PPADK9DR | Global Lighting Organization | GLO | GLO-PL6630FD(3000K) | Indoor Luminaires | Troffer | 2x2 Luminaires for Ambient Lighting of Interior Commercial Spaces | Standard | TRUE | 3711.5 | 126.89 | 29.25 | 14.64 | 0.9077 | 2970 | 82.5 | 5 | 50000 | 4/15/2016 | Dimmable | Continuous (Can dim down to ≤ 10% (W)) | No |  | 3 | 3711.5 | 126.89 | 29.25 | 14.64 | 0.9077 | 3000 | 82.5
P4EAANNV | Global Lighting Organization | GLO | GLO-PL6630FD(4000K) | Indoor Luminaires | Troffer | 2x2 Luminaires for Ambient Lighting of Interior Commercial Spaces | Standard | FALSE | [9 empty] | 4/15/2016 | Dimmable | Continuous (Can dim down to ≤ 10% (W)) | No |  |  | 3711.5 | 126.89 | 29.25 | 14.64 | 0.9077 | 4000 | 82.5
PT3A62CT | Global Lighting Organization | GLO | GLO-PL6630FD(5000K) | Indoor Luminaires | Troffer | 2x2 Luminaires for Ambient Lighting of Interior Commercial Spaces | Standard | FALSE | [9 empty] | 4/15/2016 | Dimmable | Continuous (Can dim down to ≤ 10% (W)) | No |  |  | 3876 | 129.5 | 29.93 | 14.81 | 0.9249 | 5000 | 83.4
P2FJHRUY | Global Lighting Organization | GLO | GLO-PL6630FD(3000K) | Indoor Luminaires | Troffer | 2x2 Luminaires for Ambient Lighting of Interior Commercial Spaces | Premium | TRUE | 3769.4 | 127.52 | 29.56 | 14.57 | 0.9018 | 2876 | 80.4 | 5 | 50000 | 6/15/2016 | Dimmable | Continuous (Can dim down to ≤ 10% (W)) | No |  | 4 | 3769.4 | 127.52 | 29.56 | 14.57 | 0.9018 | 3000 | 80.4
P57851S1 | Global Lighting Organization | GLO | GLO-PL6630FD(3500K) | Indoor Luminaires | Troffer | 2x2 Luminaires for Ambient Lighting of Interior Commercial Spaces | Premium | FALSE | [9 empty] | 6/15/2016 | Dimmable | Continuous (Can dim down to ≤ 10% (W)) | No |  |  | 3810.8 | 128.92 | 29.56 | 14.57 | 0.9018 | 3500 | 80.4
PFHSZJXT | Global Lighting Organization | GLO | GLO-PL6630FD(4000K) | Indoor Luminaires | Troffer | 2x2 Luminaires for Ambient Lighting of Interior Commercial Spaces | Premium | FALSE | [9 empty] | 6/15/2016 | Dimmable | Continuous (Can dim down to ≤ 10% (W)) | No |  |  | 3852.2 | 130.32 | 29.56 | 14.57 | 0.9018 | 4000 | 80.4
PPC83QJC | Global Lighting Organization | GLO | GLO-PL6630FD(4500K) | Indoor Luminaires | Troffer | 2x2 Luminaires for Ambient Lighting of Interior Commercial Spaces | Premium | FALSE | [9 empty] | 6/15/2016 | Dimmable | Continuous (Can dim down to ≤ 10% (W)) | No |  |  | 3893.6 | 131.72 | 29.56 | 14.57 | 0.9018 | 4500 | 80.4
PBF4U8ER | Global Lighting Organization | GLO | GLO-PL6630FD(5000K) | Indoor Luminaires | Troffer | 2x2 Luminaires for Ambient Lighting of Interior Commercial Spaces | Premium | FALSE | [9 empty] | 6/15/2016 | Dimmable | Continuous (Can dim down to ≤ 10% (W)) | No |  |  | 3935 | 132.85 | 29.62 | 14.73 | 0.9008 | 5000 | 80.5
PC21T3U1 | Globalux Lighting | GlobaLux Lighting | RLP-22-27-MVD-830 | Indoor Luminaires | Troffer | 2x2 Luminaires for Ambient Lighting of Interior Commercial Spaces | Premium | TRUE | 2961.3 | 112.29 | 26.37 | 7.77 | 0.9018 | 2939 | 84 | 5 | 50000 | 7/6/2016 | Dimmable | Continuous (Can dim down to ≤ 10% (W)) | No |  | 3.1 | 2968.3 | 113.42 | 26.17 | 7.77 | 0.902 | 3000 | 84
PKVAATBV | Globalux Lighting | GlobaLux Lighting | RLP-22-27-MVD-835 | Indoor Luminaires | Troffer | 2x2 Luminaires for Ambient Lighting of Interior Commercial Spaces | Premium | FALSE | [9 empty] | 7/6/2016 | Dimmable | Continuous (Can dim down to ≤ 10% (W)) | No |  |  | 3013 | 114.16 | 26.39 | 7.77 | 0.902 | 3500 | 84
P9SRYD2F | Globalux Lighting | GlobaLux Lighting | RLP-22-27-MVD-840 | Indoor Luminaires | Troffer | 2x2 Luminaires for Ambient Lighting of Interior Commercial Spaces | Premium | FALSE | [9 empty] | 7/6/2016 | Dimmable | Continuous (Can dim down to ≤ 10% (W)) | No |  |  | 3057 | 115.85 | 26.39 | 7.77 | 0.902 | 4000 | 84
PEU36QC5 | Globalux Lighting | GlobaLux Lighting | RLP-22-27-MVD-850 | Indoor Luminaires | Troffer | 2x2 Luminaires for Ambient Lighting of Interior Commercial Spaces | Premium | FALSE | [9 empty] | 7/6/2016 | Dimmable | Continuous (Can dim down to ≤ 10% (W)) | No |  |  | 3146 | 118.23 | 26.61 | 7.96 | 0.902 | 5000 | 84.2
P8N399SD | Globalux Lighting | Globalux | REL-22-26-MVD-830 | Indoor Luminaires | Troffer | 2x2 Luminaires for Ambient Lighting of Interior Commercial Spaces | Standard | TRUE | 2495.25 | 82.62 | 30.2 | 14.3 | 0.914 | 3002 | 82.4 | 5 | 50000 | 5/4/2015 | Not Dimmable | Not Dimmable | Not Yet Verified |  | 2.1 | 2495.25 | 82.62 | 30.2 | 4.1 | 0.996 | 3002 | 82
PCUVRTTG | Globalux Lighting | Globalux | REL-22-26-MVD-835 | Indoor Luminaires | Troffer | 2x2 Luminaires for Ambient Lighting of Interior Commercial Spaces | Standard | FALSE | [9 empty] | 5/4/2015 | Not Dimmable | Not Dimmable | Not Yet Verified |  |  | 2560 | 98.46 | 26 | 4.1 | 0.996 | 3500 | 82
PAZS8KY6 | Globalux Lighting | Globalux | REL-22-26-MVD-840 | Indoor Luminaires | Troffer | 2x2 Luminaires for Ambient Lighting of Interior Commercial Spaces | Standard | FALSE | [9 empty] | 5/4/2015 | Not Dimmable | Not Dimmable | Not Yet Verified |  |  | 2560 | 98.46 | 26 | 4.1 | 0.996 | 4000 | 82
PJP4BHCP | Globalux Lighting | Globalux | REL-22-26-MVD-845 | Indoor Luminaires | Troffer | 2x2 Luminaires for Ambient Lighting of Interior Commercial Spaces | Standard | FALSE | [9 empty] | 5/4/2015 | Not Dimmable | Not Dimmable | Not Yet Verified |  |  | 2560 | 98.46 | 26 | 4.1 | 0.996 | 4500 | 82
PVPFB926 | Globalux Lighting | Globalux | REL-22-26-MVD-850 | Indoor Luminaires | Troffer | 2x2 Luminaires for Ambient Lighting of Interior Commercial Spaces | Standard | FALSE | [9 empty] | 5/4/2015 | Not Dimmable | Not Dimmable | Not Yet Verified |  |  | 2560 | 98.46 | 26 | 4.1 | 0.996 | 5000 | 82
PRFDWS1S | GMAX Holding Co., Ltd | GMAX Holding Co., Ltd | LEDPANEL-30-3K | Indoor Luminaires | Troffer | 2x2 Luminaires for Ambient Lighting of Interior Commercial Spaces | Standard | TRUE | 2572.2 | 82.5 | 31.2 | 14.4 | 0.93 | 3011 | 81 | 5 | 50000 | 10/8/2014 | Not Dimmable | Not Dimmable | Not Yet Verified |  | 2.1 | 2720 | 85 | 32 | 20 | 0.95 | 3000 | 80
P77GFSXU | GMAX Holding Co., Ltd | GMAX Holding Co., Ltd | LEDPANEL-30-5K | Indoor Luminaires | Troffer | 2x2 Luminaires for Ambient Lighting of Interior Commercial Spaces | Standard | FALSE | [9 empty] | 10/8/2014 | Not Dimmable | Not Dimmable | Not Yet Verified |  |  | 2720 | 85 | 32 | 20 | 0.95 | 5000 | 80
P83Y16AU | GMAX Holding Co., Ltd | GMAX Holding Co., Ltd | LEDPANEL-30-4K | Indoor Luminaires | Troffer | 2x2 Luminaires for Ambient Lighting of Interior Commercial Spaces | Standard | FALSE | [9 empty] | 10/8/2014 | Not Dimmable | Not Dimmable | Not Yet Verified |  |  | 2720 | 85 | 32 | 20 | 0.95 | 4000 | 80
PC6B5CGG | Go-Green-Lighting LLC | Go-Green-Lighting | GGLVTSL2234S30K | Indoor Luminaires | Troffer | 2x2 Luminaires for Ambient Lighting of Interior Commercial Spaces | Premium | TRUE | 3679 | 113.7 | 32.2 | 7.9 | 0.972 | 3152 | 83 | 5 | 50000 | 4/15/2016 | Dimmable | Continuous (Can dim down to ≤ 10% (W)) | No |  | 3.1 | 3740 | 110 | 34 | 7.9 | 0.972 | 3000 | 80
PDD4XPWC | Go-Green-Lighting LLC | Go-Green-Lighting | GGLVTSL2234S50K | Indoor Luminaires | Troffer | 2x2 Luminaires for Ambient Lighting of Interior Commercial Spaces | Premium | FALSE | [9 empty] | 4/15/2016 | Dimmable | Continuous (Can dim down to ≤ 10% (W)) | No |  |  | 3944 | 116 | 34 | 7.9 | 0.972 | 5000 | 80
P1H4KV5X | Go-Green-Lighting LLC | Go-Green-Lighting | GGLVTSL2234S40K | Indoor Luminaires | Troffer | 2x2 Luminaires for Ambient Lighting of Interior Commercial Spaces | Premium | FALSE | [9 empty] | 4/15/2016 | Dimmable | Continuous (Can dim down to ≤ 10% (W)) | No |  |  | 3876 | 114 | 34 | 7.9 | 0.972 | 4000 | 80
PWHW1HJV | Go-Green-Lighting LLC | Go-Green-Lighting | GGLVTSL2234S35K | Indoor Luminaires | Troffer | 2x2 Luminaires for Ambient Lighting of Interior Commercial Spaces | Premium | FALSE | [9 empty] | 4/15/2016 | Dimmable | Continuous (Can dim down to ≤ 10% (W)) | No |  |  | 3808 | 112 | 34 | 7.9 | 0.972 | 3500 | 80
P3AEUMHV | Green Apple International, Ltd | Green Apple | GAI-07-P-2x2-20W-N-3500K | Indoor Luminaires | Troffer | 2x2 Luminaires for Ambient Lighting of Interior Commercial Spaces | Premium | TRUE | 2420.4 | 110.57 | 22.09 | 18.35 | 0.9143 | 3384 | 82.3 | 5 | 50000 | 5/3/2016 | Not Dimmable | Not Dimmable | Not Yet Verified |  | 3 | 2420.4 | 110.57 | 21.89 | 18.35 | 0.9143 | 3500 | 82.3
P74SU22D | Green Apple International, Ltd | Green Apple | GAI-07-P-2x2-20W-N-4000K | Indoor Luminaires | Troffer | 2x2 Luminaires for Ambient Lighting of Interior Commercial Spaces | Premium | FALSE | [9 empty] | 5/3/2016 | Not Dimmable | Not Dimmable | No |  |  | 2420.4 | 110.57 | 21.89 | 18.35 | 0.9143 | 4000 | 82.3
PWCT7BYG | Green Apple International, Ltd | Green Apple | GAI-07-P-2x2-20W-N-5000K | Indoor Luminaires | Troffer | 2x2 Luminaires for Ambient Lighting of Interior Commercial Spaces | Premium | FALSE | [9 empty] | 5/3/2016 | Not Dimmable | Not Dimmable | No |  |  | 2517 | 112.67 | 21.97 | 18.35 | 0.9198 | 5000 | 80.9
P9ZE9434 | Green Apple International, Ltd | Green Apple | GAI-07-P-2x2-20W-D-3500K | Indoor Luminaires | Troffer | 2x2 Luminaires for Ambient Lighting of Interior Commercial Spaces | Premium | FALSE | [9 empty] | 5/3/2016 | Dimmable | Continuous (Can dim down to ≤ 10% (W)) | No |  |  | 2420.4 | 110.57 | 21.89 | 18.35 | 0.9143 | 3500 | 82.3
PHPSKWXM | Green Apple International, Ltd | Green Apple | GAI-07-P-2x2-20W-D-4000K | Indoor Luminaires | Troffer | 2x2 Luminaires for Ambient Lighting of Interior Commercial Spaces | Premium | FALSE | [9 empty] | 5/3/2016 | Dimmable | Continuous (Can dim down to ≤ 10% (W)) | No |  |  | 2420.4 | 110.57 | 21.89 | 18.35 | 0.9143 | 4000 | 82.3
PE8TAMVS | Green Apple International, Ltd | Green Apple | GAI-07-P-2x2-20W-D-5000K | Indoor Luminaires | Troffer | 2x2 Luminaires for Ambient Lighting of Interior Commercial Spaces | Premium | FALSE | [9 empty] | 5/3/2016 | Dimmable | Continuous (Can dim down to ≤ 10% (W)) | No |  |  | 2517 | 112.67 | 21.97 | 18.35 | 0.9198 | 5000 | 80.9
P1999Z3K | Green Apple International, Ltd | Green Apple | GAI-07-P-2x2-30W-N-3500K | Indoor Luminaires | Troffer | 2x2 Luminaires for Ambient Lighting of Interior Commercial Spaces | Premium | TRUE | 3164.9 | 108.57 | 29.15 | 16.03 | 0.9094 | 3392 | 82.2 | 5 | 50000 | 5/3/2016 | Not Dimmable | Not Dimmable | Not Yet Verified |  | 3 | 3164.9 | 108.57 | 29.15 | 18.35 | 0.9094 | 3500 | 82.2
PXWBRY24 | Green Apple International, Ltd | Green Apple | GAI-07-P-2x2-30W-N-4000K | Indoor Luminaires | Troffer | 2x2 Luminaires for Ambient Lighting of Interior Commercial Spaces | Premium | FALSE | [9 empty] | 5/3/2016 | Not Dimmable | Not Dimmable | No |  |  | 3164.9 | 108.57 | 29.15 | 18.35 | 0.9094 | 4000 | 82.2
PK9VTQ2Y | Green Apple International, Ltd | Green Apple | GAI-07-P-2x2-30W-N-5000K | Indoor Luminaires | Troffer | 2x2 Luminaires for Ambient Lighting of Interior Commercial Spaces | Premium | FALSE | [9 empty] | 5/3/2016 | Not Dimmable | Not Dimmable | No |  |  | 3293 | 110.39 | 29.83 | 18.35 | 0.9121 | 5000 | 81.2
PQ9HED2S | Green Apple International, Ltd | Green Apple | GAI-07-P-2x2-30W-D-3500K | Indoor Luminaires | Troffer | 2x2 Luminaires for Ambient Lighting of Interior Commercial Spaces | Premium | FALSE | [9 empty] | 5/3/2016 | Dimmable | Continuous (Can dim down to ≤ 10% (W)) | No |  |  | 3164.9 | 108.57 | 29.15 | 18.35 | 0.9094 | 3500 | 82.2
PE96ZC1J | Green Apple International, Ltd | Green Apple | GAI-07-P-2x2-30W-D-4000K | Indoor Luminaires | Troffer | 2x2 Luminaires for Ambient Lighting of Interior Commercial Spaces | Premium | FALSE | [9 empty] | 5/3/2016 | Dimmable | Continuous (Can dim down to ≤ 10% (W)) | No |  |  | 3164.9 | 108.57 | 29.15 | 18.35 | 0.9094 | 4000 | 82.2
P1E9DATW | Green Apple International, Ltd | Green Apple | GAI-07-P-2x2-30W-D-5000K | Indoor Luminaires | Troffer | 2x2 Luminaires for Ambient Lighting of Interior Commercial Spaces | Premium | FALSE | [9 empty] | 5/3/2016 | Dimmable | Continuous (Can dim down to ≤ 10% (W)) | No |  |  | 3293 | 110.39 | 29.83 | 18.35 | 0.9121 | 5000 | 81.2
P7SSEBRK | Green Apple International, Ltd | Green Apple | GAI-04-TRK-2x2-24W-LS-3000K | Indoor Retrofit Kit | Troffer | Integrated Retrofit Kits for 2x2 Luminaires | Premium | TRUE | 2608 | 112.5 | 23.2 | 7 | 0.962 | 3108 | 83 | 5 | 50000 | 5/17/2016 | Dimmable | Continuous (Can dim down to ≤ 10% (W)) | No |  | 3.1 | 2712 | 113 | 24 | 7 | 0.96 | 3000 | 80
PBEYH4EM | Green Apple International, Ltd | Green Apple | GAI-04-TRK-2x2-24W-LS-3500K | Indoor Retrofit Kit | Troffer | Integrated Retrofit Kits for 2x2 Luminaires | Premium | FALSE | [9 empty] | 5/17/2016 | Dimmable | Continuous (Can dim down to ≤ 10% (W)) | No |  |  | 2736 | 114 | 24 | 7 | 0.96 | 3500 | 80
PJS712UF | Green Apple International, Ltd | Green Apple | GAI-04-TRK-2x2-24W-LS-4000K | Indoor Retrofit Kit | Troffer | Integrated Retrofit Kits for 2x2 Luminaires | Premium | FALSE | [9 empty] | 5/17/2016 | Dimmable | Continuous (Can dim down to ≤ 10% (W)) | No |  |  | 2760 | 115 | 24 | 7 | 0.96 | 4000 | 80
PHGJCD3R | Green Apple International, Ltd | Green Apple | GAI-04-TRK-2x2-24W-LS-5000K | Indoor Retrofit Kit | Troffer | Integrated Retrofit Kits for 2x2 Luminaires | Premium | FALSE | [9 empty] | 5/17/2016 | Dimmable | Continuous (Can dim down to ≤ 10% (W)) | No |  |  | 2880 | 120 | 24 | 7 | 0.96 | 5000 | 80
P73B1DH7 | Green Apple International, Ltd | Green Apple | GAI-04-TRK-2x2-18W-LS-3000K | Indoor Retrofit Kit | Troffer | Integrated Retrofit Kits for 2x2 Luminaires | Premium | FALSE | [9 empty] | 5/17/2016 | Dimmable | Continuous (Can dim down to ≤ 10% (W)) | No |  |  | 2135 | 122 | 18 | 7 | 0.96 | 3000 | 80
PZV7R32D | Green Apple International, Ltd | Green Apple | GAI-04-TRK-2x2-18W-LS-3500K | Indoor Retrofit Kit | Troffer | Integrated Retrofit Kits for 2x2 Luminaires | Premium | FALSE | [9 empty] | 5/17/2016 | Dimmable | Continuous (Can dim down to ≤ 10% (W)) | No |  |  | 2153 | 123 | 18 | 7 | 0.96 | 3500 | 80
P75E6AHP | Green Apple International, Ltd | Green Apple | GAI-04-TRK-2x2-18W-LS-4000K | Indoor Retrofit Kit | Troffer | Integrated Retrofit Kits for 2x2 Luminaires | Premium | FALSE | [9 empty] | 5/17/2016 | Dimmable | Continuous (Can dim down to ≤ 10% (W)) | No |  |  | 2187 | 125 | 18 | 7 | 0.96 | 4000 | 80
PSY28ZRB | Green Apple International, Ltd | Green Apple | GAI-04-TRK-2x2-18W-LS-5000K | Indoor Retrofit Kit | Troffer | Integrated Retrofit Kits for 2x2 Luminaires | Premium | FALSE | [9 empty] | 5/17/2016 | Dimmable | Continuous (Can dim down to ≤ 10% (W)) | No |  |  | 2205 | 126 | 18 | 7 | 0.96 | 5000 | 80
PT983AAB | Green Apple International, Ltd | Green Apple International | GAI-04-LDI-2X2-36W-H-3000K | Indoor Luminaires | Troffer | 2x2 Luminaires for Ambient Lighting of Interior Commercial Spaces | Standard | TRUE | 3378.3 | 96.01 | 35.19 | 16.47 | 0.916 | 3163 | 83.8 | 5 | 50000 | 3/16/2015 | Not Dimmable | Not Dimmable | Not Yet Verified |  | 2.1 | 3378.3 | 96.01 | 36 | 20 | 0.996 | 3000 | 80
PJ6RE8WM | Green Apple International, Ltd | Green Apple International | GAI-04-LDI-2X2-36W-H-3500K | Indoor Luminaires | Troffer | 2x2 Luminaires for Ambient Lighting of Interior Commercial Spaces | Standard | FALSE | [9 empty] | 3/16/2015 | Not Dimmable | Not Dimmable | Not Yet Verified |  |  | 3440.6 | 97.63 | 36 | 20 | 0.996 | 3500 | 80
P7MTSGV4 | Green Apple International, Ltd | Green Apple International | GAI-04-LDI-2X2-36W-H-4000K | Indoor Luminaires | Troffer | 2x2 Luminaires for Ambient Lighting of Interior Commercial Spaces | Standard | FALSE | [9 empty] | 3/16/2015 | Not Dimmable | Not Dimmable | Not Yet Verified |  |  | 3510.1 | 99.21 | 36 | 20 | 0.996 | 4000 | 80
PV15SHQA | Green Apple International, Ltd | Green Apple International | GAI-04-LDI-2X2-24W-L-3000K | Indoor Luminaires | Troffer | 2x2 Luminaires for Ambient Lighting of Interior Commercial Spaces | Standard | TRUE | 2241 | 97.11 | 23.08 | 17.36 | 0.877 | 3159 | 83.6 | 5 | 50000 | 3/16/2015 | Not Dimmable | Not Dimmable | Not Yet Verified |  | 2.1 | 2037.8 | 97.11 | 24 | 20 | 0.996 | 3000 | 80
P5B8WQSM | Green Apple International, Ltd | Green Apple International | GAI-04-LDI-2X2-24W-L-3500K | Indoor Luminaires | Troffer | 2x2 Luminaires for Ambient Lighting of Interior Commercial Spaces | Standard | FALSE | [9 empty] | 3/16/2015 | Not Dimmable | Not Dimmable | Not Yet Verified |  |  | 2090.4 | 98.92 | 24 | 20 | 0.996 | 3500 | 80
PBXX89UD | Green Apple International, Ltd | Green Apple International | GAI-04-LDI-2X2-24W-L-4000K | Indoor Luminaires | Troffer | 2x2 Luminaires for Ambient Lighting of Interior Commercial Spaces | Standard | FALSE | [9 empty] | 3/16/2015 | Not Dimmable | Not Dimmable | Not Yet Verified |  |  | 2160.2 | 99.65 | 24 | 20 | 0.996 | 4000 | 80
PU5XR2P2 | Green Apple International, Ltd | Green Apple International | GAI-04-LDI-2X2-36W-HS-3000K | Indoor Luminaires | Troffer | 2x2 Luminaires for Ambient Lighting of Interior Commercial Spaces | Standard | TRUE | 3348 | 94.81 | 35.32 | 15.34 | 0.93 | 3185 | 84 | 5 | 50000 | 3/16/2015 | Not Dimmable | Not Dimmable | Not Yet Verified |  | 2.1 | 3348.3 | 94.81 | 36 | 20 | 0.996 | 3000 | 80
PUMEPTZS | Green Apple International, Ltd | Green Apple International | GAI-04-LDI-2X2-36W-HS-3500K | Indoor Luminaires | Troffer | 2x2 Luminaires for Ambient Lighting of Interior Commercial Spaces | Standard | FALSE | [9 empty] | 3/16/2015 | Not Dimmable | Not Dimmable | Not Yet Verified |  |  | 3440.6 | 97.63 | 36 | 20 | 0.996 | 3500 | 80
P286VRND | Green Apple International, Ltd | Green Apple International | GAI-04-LDI-2X2-36W-HS-4000K | Indoor Luminaires | Troffer | 2x2 Luminaires for Ambient Lighting of Interior Commercial Spaces | Standard | FALSE | [9 empty] | 3/16/2015 | Not Dimmable | Not Dimmable | Not Yet Verified |  |  | 3510.1 | 99.21 | 36 | 20 | 0.996 | 4000 | 80
PZ8DEJ1P | Green Apple International, Ltd | Green Apple International | GAI-04-LDI-2X2-24W-LS-3000K | Indoor Luminaires | Troffer | 2x2 Luminaires for Ambient Lighting of Interior Commercial Spaces | Standard | TRUE | 2185.4 | 93.39 | 23.4 | 16.61 | 0.916 | 3170 | 84.6 | 5 | 50000 | 3/16/2015 | Not Dimmable | Not Dimmable | Not Yet Verified |  | 2.1 | 2185.4 | 93.39 | 36 | 20 | 0.996 | 3000 | 80
PX6CNVDE | Green Apple International, Ltd | Green Apple International | GAI-04-LDI-2X2-24W-LS-3500K | Indoor Luminaires | Troffer | 2x2 Luminaires for Ambient Lighting of Interior Commercial Spaces | Standard | FALSE | [9 empty] | 3/16/2015 | Not Dimmable | Not Dimmable | Not Yet Verified |  |  | 2210.6 | 95.12 | 24 | 20 | 0.996 | 3500 | 80
PJYAFYUY | Green Apple International, Ltd | Green Apple International | GAI-04-TR-2X2-24W-X-3000K | Indoor Luminaires | Troffer | 2x2 Luminaires for Ambient Lighting of Interior Commercial Spaces | Standard | TRUE | 3059.2 | 96.43 | 31.72 | 16.08 | 0.916 | 3165 | 83.8 | 5 | 50000 | 3/16/2015 | Not Dimmable | Not Dimmable | Not Yet Verified |  | 2.1 | 3059.215 | 96.432 | 32 | 20 | 0.996 | 3000 | 80
P5DKMS64 | Green Apple International, Ltd | Green Apple International | GAI-04-TR-2X2-24W-X-3500K | Indoor Luminaires | Troffer | 2x2 Luminaires for Ambient Lighting of Interior Commercial Spaces | Standard | FALSE | [9 empty] | 3/16/2015 | Not Dimmable | Not Dimmable | Not Yet Verified |  |  | 3109.8 | 97.63 | 32 | 20 | 0.996 | 3500 | 80
PXQYPTM8 | Green Apple International, Ltd | Green Apple International | GAI-04-TR-2X2-24W-X-4000K | Indoor Luminaires | Troffer | 2x2 Luminaires for Ambient Lighting of Interior Commercial Spaces | Standard | FALSE | [9 empty] | 3/16/2015 | Not Dimmable | Not Dimmable | Not Yet Verified |  |  | 3190.7 | 99.21 | 32 | 20 | 0.996 | 4000 | 80
PW12HEWN | Green Apple International, Ltd | Green Apple International | GAI-04-TP-2X2-35W-L-3000K | Indoor Luminaires | Troffer | 2x2 Luminaires for Ambient Lighting of Interior Commercial Spaces | Standard | TRUE | 3208.3 | 92.58 | 34.66 | 8.91 | 0.924 | 3052 | 84.2 | 5 | 50000 | 3/16/2015 | Not Dimmable | Not Dimmable | Not Yet Verified |  | 2.1 | 3208.5 | 92.58 | 35 |  |  | 3000 | 80
PT86H7RD | Green Apple International, Ltd | Green Apple International | GAI-04-TP-2X2-35W-L-3500K | Indoor Luminaires | Troffer | 2x2 Luminaires for Ambient Lighting of Interior Commercial Spaces | Standard | FALSE | [9 empty] | 3/16/2015 | Not Dimmable | Not Dimmable | Not Yet Verified |  |  | 3225.8 | 92.9 | 35 |  |  | 3500 | 80
PZF882UA | Green Apple International, Ltd | Green Apple International | GAI-04-TP-2X2-35W-L-4000K | Indoor Luminaires | Troffer | 2x2 Luminaires for Ambient Lighting of Interior Commercial Spaces | Standard | FALSE | [9 empty] | 3/16/2015 | Not Dimmable | Not Dimmable | Not Yet Verified |  |  | 3303.3 | 95.6 | 35 |  |  | 4000 | 80
PS698P66 | Green Boy LED | Green Boy LED | GBL-RL-UL-2X2-36W-3K | Indoor Luminaires | Troffer | 2x2 Luminaires for Ambient Lighting of Interior Commercial Spaces | Standard | TRUE | 3147.4 | 91.45 | 34.42 | 15.21 | 0.9229 | 2888 | 81.7 | 5 |  | 9/10/2015 | Dimmable | Continuous (Can dim down to ≤ 10% (W)) | Not Yet Verified |  | 2.1 | 3147.4 | 91.45 | 36 |  |  | 3000 | 82
PATCCBV9 | Green Boy LED | Green Boy LED | GBL-RL-UL-2X2-36W-4K | Indoor Luminaires | Troffer | 2x2 Luminaires for Ambient Lighting of Interior Commercial Spaces | Standard | FALSE | [9 empty] | 9/10/2015 | Dimmable | Continuous (Can dim down to ≤ 10% (W)) | Not Yet Verified |  |  | 3599 | 103.25 | 36 |  |  | 4000 | 83
PS4UY9JA | Green Boy LED | Green Boy LED | GBL-RL-UL-2X2-36W-5K | Indoor Luminaires | Troffer | 2x2 Luminaires for Ambient Lighting of Interior Commercial Spaces | Standard | FALSE | [9 empty] | 9/10/2015 | Dimmable | Continuous (Can dim down to ≤ 10% (W)) | Not Yet Verified |  |  | 3675 | 110.56 | 36 |  |  | 5000 | 84
PWPQH63G | Green Creative LTD | GREEN CREATIVE | 30TROFKIT22DIM/830/277V/R | Indoor Retrofit Kit | Troffer | Integrated Retrofit Kits for 2x2 Luminaires | Premium | TRUE | 3300.5 | 111.5 | 29.59 | 7.17 | 0.9691 | 3035 | 82 | 5 | 50000 | 6/22/2016 | Dimmable | Continuous (Can dim down to ≤ 10% (W)) | No |  | 3.1 | 3330 | 111 | 30 | 7.17 | 0.9 | 3000 | 80
PNRQKYK4 | Green Creative LTD | GREEN CREATIVE | 30TROFKIT22DIM/835/277V/R | Indoor Retrofit Kit | Troffer | Integrated Retrofit Kits for 2x2 Luminaires | Premium | FALSE | [9 empty] | 6/22/2016 | Dimmable | Continuous (Can dim down to ≤ 10% (W)) | No |  |  | 3330 | 111 | 30 | 7.17 | 0.9 | 3500 | 80
P7GZ3NAJ | Green Creative LTD | GREEN CREATIVE | 30TROFKIT22DIM/840/277V/R | Indoor Retrofit Kit | Troffer | Integrated Retrofit Kits for 2x2 Luminaires | Premium | FALSE | [9 empty] | 6/22/2016 | Dimmable | Continuous (Can dim down to ≤ 10% (W)) | No |  |  | 3330 | 111 | 30 | 7.17 | 0.9 | 4000 | 80
P7J48URE | Green Creative LTD | GREEN CREATIVE | 32TROF22DIM/830/277V | Indoor Luminaires | Troffer | 2x2 Luminaires for Ambient Lighting of Interior Commercial Spaces | Premium | TRUE | 3679 | 113.7 | 32.2 | 7.9 | 0.972 | 3152 | 83 | 5 | 50000 | 2/3/2016 | Dimmable | Continuous (Can dim down to ≤ 10% (W)) | No |  | 3.1 | 3550 | 111 | 32 | 20 | 0.9 | 3000 | 80
PZQQX4E2 | Green Creative LTD | GREEN CREATIVE | 32TROF22DIM/835/277V | Indoor Luminaires | Troffer | 2x2 Luminaires for Ambient Lighting of Interior Commercial Spaces | Premium | FALSE | [9 empty] | 2/3/2016 | Dimmable | Continuous (Can dim down to ≤ 10% (W)) | No |  |  | 3550 | 111 | 32 | 20 | 0.9 | 3500 | 80
P8VHAZG9 | Green Creative LTD | GREEN CREATIVE | 32TROF22DIM/840/277V | Indoor Luminaires | Troffer | 2x2 Luminaires for Ambient Lighting of Interior Commercial Spaces | Premium | FALSE | [9 empty] | 2/3/2016 | Dimmable | Continuous (Can dim down to ≤ 10% (W)) | No |  |  | 3550 | 111 | 32 | 20 | 0.9 | 4000 | 80
PKDT1CEJ | Green Creative LTD | GREEN CREATIVE | 32TROF22DIM/850/277V | Indoor Luminaires | Troffer | 2x2 Luminaires for Ambient Lighting of Interior Commercial Spaces | Premium | FALSE | [9 empty] | 2/3/2016 | Dimmable | Continuous (Can dim down to ≤ 10% (W)) | No |  |  | 3680 | 115 | 32 | 20 | 0.9 | 5000 | 80
PNBM67SF | Green Creative LTD | GREEN CREATIVE | 30TROFKIT22DIM/830/277V | Indoor Retrofit Kit | Troffer | Integrated Retrofit Kits for 2x2 Luminaires | Premium | TRUE | 3300 | 113 | 29.2 | 6 | 0.974 | 3145 | 83 | 5 | 50000 | 2/8/2016 | Dimmable | Continuous (Can dim down to ≤ 10% (W)) | No |  | 3.1 | 3300 | 111 | 30 | 20 | 0.9 | 3000 | 80
PQDPD8F1 | Green Creative LTD | GREEN CREATIVE | 30TROFKIT22DIM/835/277V | Indoor Retrofit Kit | Troffer | Integrated Retrofit Kits for 2x2 Luminaires | Premium | FALSE | [9 empty] | 2/8/2016 | Dimmable | Continuous (Can dim down to ≤ 10% (W)) | No |  |  | 3300 | 111 | 30 | 20 | 0.9 | 3500 | 80
P37N4Y9D | Green Creative LTD | GREEN CREATIVE | 30TROFKIT22DIM/840/277V | Indoor Retrofit Kit | Troffer | Integrated Retrofit Kits for 2x2 Luminaires | Premium | FALSE | [9 empty] | 2/8/2016 | Dimmable | Continuous (Can dim down to ≤ 10% (W)) | No |  |  | 3300 | 111 | 30 | 20 | 0.9 | 4000 | 80
PHC1UNZF | Green Creative LTD | GREEN CREATIVE | 30TROFKIT22DIM/850/277V | Indoor Retrofit Kit | Troffer | Integrated Retrofit Kits for 2x2 Luminaires | Premium | FALSE | [9 empty] | 2/8/2016 | Dimmable | Continuous (Can dim down to ≤ 10% (W)) | No |  |  | 3450 | 115 | 30 | 20 | 0.9 | 5000 | 80
PNMQ1HD9 | Green Creative LTD | GREEN CREATIVE | 32TROF22DIM/830/277V/R | Indoor Luminaires | Troffer | 2x2 Luminaires for Ambient Lighting of Interior Commercial Spaces | Premium | TRUE | 3560.4 | 108.6 | 32.79 | 7.04 | 0.9732 | 3035 | 81.9 | 5 | 50000 | 6/17/2016 | Dimmable | Continuous (Can dim down to ≤ 10% (W)) | No |  | 3.1 | 3450 | 107.81 | 32 | 7.04 | 0.9 | 3000 | 80
P8QEKDBM | Green Creative LTD | GREEN CREATIVE | 32TROF22DIM/835/277V/R | Indoor Luminaires | Troffer | 2x2 Luminaires for Ambient Lighting of Interior Commercial Spaces | Premium | FALSE | [9 empty] | 6/17/2016 | Dimmable | Continuous (Can dim down to ≤ 10% (W)) | No |  |  | 3550 | 110.94 | 32 | 7.04 | 0.9 | 3500 | 80
PNCZ3MDP | Green Creative LTD | GREEN CREATIVE | 32TROF22DIM/840/277V/R | Indoor Luminaires | Troffer | 2x2 Luminaires for Ambient Lighting of Interior Commercial Spaces | Premium | FALSE | [9 empty] | 6/17/2016 | Dimmable | Continuous (Can dim down to ≤ 10% (W)) | No |  |  | 3550 | 110.94 | 32 | 7.04 | 0.9 | 4000 | 80
PU5AHK7Q | Green Logic LED Electrical Supply Inc. | Green Logic LED | PL-36W-66-28-TG-01(2700K) | Indoor Luminaires | Troffer | 2x2 Luminaires for Ambient Lighting of Interior Commercial Spaces | Standard | TRUE | 3675.07 | 108.76 | 33.79 | 8.22 | 0.91 | 2840 | 82.2 | 5 | 50000 | 6/27/2016 | Dimmable | Continuous (Can dim down to ≤ 10% (W)) | No |  | 3.1 | 3888 | 108 | 36 | 15 | 0.9 | 2700 | 80
P64KXPEM | Green Logic LED Electrical Supply Inc. | Green Logic LED | PL-36W-66-28-TG-01(4500K) | Indoor Luminaires | Troffer | 2x2 Luminaires for Ambient Lighting of Interior Commercial Spaces | Standard | FALSE | [9 empty] | 6/27/2016 | Dimmable | Continuous (Can dim down to ≤ 10% (W)) | No |  |  | 4320 | 120 | 36 | 15 | 0.9 | 4500 | 80
PPW7QS7U | Green Logic LED Electrical Supply Inc. | Green Logic LED | PL-36W-66-28-TG-01(4000K) | Indoor Luminaires | Troffer | 2x2 Luminaires for Ambient Lighting of Interior Commercial Spaces | Standard | FALSE | [9 empty] | 6/27/2016 | Dimmable | Continuous (Can dim down to ≤ 10% (W)) | No |  |  | 4212 | 117 | 36 | 15 | 0.9 | 4000 | 80
P7CN4JXR | Green Logic LED Electrical Supply Inc. | Green Logic LED | PL-36W-66-28-TG-01(3500K) | Indoor Luminaires | Troffer | 2x2 Luminaires for Ambient Lighting of Interior Commercial Spaces | Standard | FALSE | [9 empty] | 6/27/2016 | Dimmable | Continuous (Can dim down to ≤ 10% (W)) | No |  |  | 4104 | 114 | 36 | 15 | 0.9 | 3500 | 80
PETX5V5H | Green Logic LED Electrical Supply Inc. | Green Logic LED | PL-36W-66-28-FTG-01(4500K) | Indoor Luminaires | Troffer | 2x2 Luminaires for Ambient Lighting of Interior Commercial Spaces | Standard | FALSE | [9 empty] | 6/27/2016 | Not Dimmable | Not Dimmable | No |  |  | 4320 | 120 | 36 | 15 | 0.9 | 4500 | 80
P8DJAG2Q | Green Logic LED Electrical Supply Inc. | Green Logic LED | PL-36W-66-28-FTG-01(2700K) | Indoor Luminaires | Troffer | 2x2 Luminaires for Ambient Lighting of Interior Commercial Spaces | Standard | FALSE | [9 empty] | 6/27/2016 | Not Dimmable | Not Dimmable | No |  |  | 3888 | 108 | 36 | 15 | 0.9 | 2700 | 80
P3JGBJW6 | Green Logic LED Electrical Supply Inc. | Green Logic LED | PL-36W-66-28-FTG-01(5000K) | Indoor Luminaires | Troffer | 2x2 Luminaires for Ambient Lighting of Interior Commercial Spaces | Standard | FALSE | [9 empty] | 6/27/2016 | Not Dimmable | Not Dimmable | No |  |  | 4428 | 123 | 36 | 15 | 0.9 | 5000 | 80
PZM9M4UW | Green Logic LED Electrical Supply Inc. | Green Logic LED | PL-36W-66-28-FTG-01(3000K) | Indoor Luminaires | Troffer | 2x2 Luminaires for Ambient Lighting of Interior Commercial Spaces | Standard | FALSE | [9 empty] | 6/27/2016 | Not Dimmable | Not Dimmable | No |  |  | 3996 | 111 | 36 | 15 | 0.9 | 3000 | 80
P3YPBK92 | Green Logic LED Electrical Supply Inc. | Green Logic LED | PL-36W-66-28-TG-01(3000K) | Indoor Luminaires | Troffer | 2x2 Luminaires for Ambient Lighting of Interior Commercial Spaces | Standard | FALSE | [9 empty] | 6/27/2016 | Dimmable | Continuous (Can dim down to ≤ 10% (W)) | No |  |  | 3996 | 111 | 36 | 15 | 0.9 | 3000 | 80
PMX34KDR | Green Logic LED Electrical Supply Inc. | Green Logic LED | PL-36W-66-28-FTG-01(4000K) | Indoor Luminaires | Troffer | 2x2 Luminaires for Ambient Lighting of Interior Commercial Spaces | Standard | FALSE | [9 empty] | 6/27/2016 | Not Dimmable | Not Dimmable | No |  |  | 4212 | 117 | 36 | 15 | 0.9 | 4000 | 80
PSXQJFDE | Green Logic LED Electrical Supply Inc. | Green Logic LED | PL-36W-66-28-FTG-01(3500K) | Indoor Luminaires | Troffer | 2x2 Luminaires for Ambient Lighting of Interior Commercial Spaces | Standard | FALSE | [9 empty] | 6/27/2016 | Not Dimmable | Not Dimmable | No |  |  | 4104 | 114 | 36 | 15 | 0.9 | 3500 | 80
P3F3ABVQ | Green Logic LED Electrical Supply Inc. | Green Logic LED | PL-36W-66-28-TG-01(5000K) | Indoor Luminaires | Troffer | 2x2 Luminaires for Ambient Lighting of Interior Commercial Spaces | Standard | FALSE | [9 empty] | 6/27/2016 | Dimmable | Continuous (Can dim down to ≤ 10% (W)) | No |  |  | 4428 | 123 | 36 | 15 | 0.9 | 5000 | 80
P2VMHXHN | GreenerVolts LLC | GREENERVOLTS | GV-LP36W40K0606N& | Indoor Luminaires | Troffer | 2x2 Luminaires for Ambient Lighting of Interior Commercial Spaces | Standard | FALSE | [9 empty] | 10/7/2016 | Not Dimmable | Not Dimmable | Yes |  |  | 4250.5 | 118.23 | 35.95 | 9.59 | 0.9 | 4000 | 83.1
PPCJNXYP | GreenTek Energy Systems | Greentek | GTPE22DUA-36WA-SKBWA | Indoor Luminaires | Troffer | 2x2 Luminaires for Ambient Lighting of Interior Commercial Spaces | Standard | TRUE | 3147.4 | 91.45 | 34.42 | 15.21 | 0.9229 | 2888 | 81.7 | 5 |  | 10/12/2015 | Dimmable | Continuous (Can dim down to ≤ 10% (W)) | Not Yet Verified |  | 2.1 | 3147.4 | 91.45 | 36 |  |  | 3000 | 82
P19H44AK | GreenTek Energy Systems | Greentek | GTPE22DUA-36WA-SKBNA | Indoor Luminaires | Troffer | 2x2 Luminaires for Ambient Lighting of Interior Commercial Spaces | Standard | FALSE | [9 empty] | 10/12/2015 | Dimmable | Continuous (Can dim down to ≤ 10% (W)) | Not Yet Verified |  |  | 3599 | 103.25 | 36 |  |  | 4000 | 83
PXSB5QQD | GreenTek Energy Systems | Greentek | GTPE22DUA-36WA-SKBDA | Indoor Luminaires | Troffer | 2x2 Luminaires for Ambient Lighting of Interior Commercial Spaces | Standard | FALSE | [9 empty] | 10/12/2015 | Dimmable | Continuous (Can dim down to ≤ 10% (W)) | Not Yet Verified |  |  | 3675 | 110.56 | 36 |  |  | 5000 | 84
P00001IJR | GreenTek Energy Systems | GreenTek Energy Systems | GT-P4-30W CNS (3000K James Driver) | Indoor Luminaires | Troffer | 2x2 Luminaires for Ambient Lighting of Interior Commercial Spaces | Standard | TRUE | 2530 | 89.4 | 28.3 | 8.97 | 0.8899 | 2940 | 81.5 | 5 | 50000 | 2/7/2014 | Not Yet Verified | Not Yet Verified | Not Yet Verified |  | 2.1 | 2550 | 83.44 | 30 |  | 0.99 | 3000
P00001IJS | GreenTek Energy Systems | GreenTek Energy Systems | GT-P4-30W CDS (3000K James Driver) | Indoor Luminaires | Troffer | 2x2 Luminaires for Ambient Lighting of Interior Commercial Spaces | Standard | FALSE | [9 empty] | 2/7/2014 | Not Yet Verified | Not Yet Verified | Not Yet Verified |  |  | 2550 | 83.44 | 30 |  | 0.99 | 3000
P00001IJT | GreenTek Energy Systems | GreenTek Energy Systems | GT-P4-30W CDS (3500K James Driver) | Indoor Luminaires | Troffer | 2x2 Luminaires for Ambient Lighting of Interior Commercial Spaces | Standard | FALSE | [9 empty] | 2/7/2014 | Not Yet Verified | Not Yet Verified | Not Yet Verified |  |  | 2550 | 83.44 | 30 |  | 0.99 | 3500
P00001IJU | GreenTek Energy Systems | GreenTek Energy Systems | GT-P4-30W CDS (4000K James Driver) | Indoor Luminaires | Troffer | 2x2 Luminaires for Ambient Lighting of Interior Commercial Spaces | Standard | FALSE | [9 empty] | 2/7/2014 | Not Yet Verified | Not Yet Verified | Not Yet Verified |  |  | 2550 | 83.44 | 30 |  | 0.99 | 4000
P00001IJV | GreenTek Energy Systems | GreenTek Energy Systems | GT-P4-30W CDS (4500K James Driver) | Indoor Luminaires | Troffer | 2x2 Luminaires for Ambient Lighting of Interior Commercial Spaces | Standard | FALSE | [9 empty] | 2/7/2014 | Not Yet Verified | Not Yet Verified | Not Yet Verified |  |  | 2550 | 83.44 | 30 |  | 0.99 | 4500
P00001IJW | GreenTek Energy Systems | GreenTek Energy Systems | GT-P4-30W CDS (5000K James Driver) | Indoor Luminaires | Troffer | 2x2 Luminaires for Ambient Lighting of Interior Commercial Spaces | Standard | FALSE | [9 empty] | 2/7/2014 | Not Yet Verified | Not Yet Verified | Not Yet Verified |  |  | 2550 | 83.44 | 30 |  | 0.99 | 5000
P00001IJX | GreenTek Energy Systems | GreenTek Energy Systems | GT-P4-30W CNS (3500K James Driver) | Indoor Luminaires | Troffer | 2x2 Luminaires for Ambient Lighting of Interior Commercial Spaces | Standard | FALSE | [9 empty] | 2/7/2014 | Not Yet Verified | Not Yet Verified | Not Yet Verified |  |  | 2550 | 83.44 | 30 |  | 0.99 | 3500
P00001IJY | GreenTek Energy Systems | GreenTek Energy Systems | GT-P4-30W CNS (4000K James Driver) | Indoor Luminaires | Troffer | 2x2 Luminaires for Ambient Lighting of Interior Commercial Spaces | Standard | FALSE | [9 empty] | 2/7/2014 | Not Yet Verified | Not Yet Verified | Not Yet Verified |  |  | 2550 | 83.44 | 30 |  | 0.99 | 4000
P00001IJZ | GreenTek Energy Systems | GreenTek Energy Systems | GT-P4-30W CNS (4500K James Driver) | Indoor Luminaires | Troffer | 2x2 Luminaires for Ambient Lighting of Interior Commercial Spaces | Standard | FALSE | [9 empty] | 2/7/2014 | Not Yet Verified | Not Yet Verified | Not Yet Verified |  |  | 2550 | 83.44 | 30 |  | 0.99 | 4500
P00001IK0 | GreenTek Energy Systems | GreenTek Energy Systems | GT-P4-30W CNS (5000K James Driver) | Indoor Luminaires | Troffer | 2x2 Luminaires for Ambient Lighting of Interior Commercial Spaces | Standard | FALSE | [9 empty] | 2/7/2014 | Not Yet Verified | Not Yet Verified | Not Yet Verified |  |  | 2550 | 83.44 | 30 |  | 0.99 | 5000
P00001IL5 | GreenTek Energy Systems | GreenTek Energy Systems | GT-P4-30W CNS (3000K Meanwell Driver) | Indoor Luminaires | Troffer | 2x2 Luminaires for Ambient Lighting of Interior Commercial Spaces | Standard | TRUE | 2706.6 | 85.9 | 31.5 | 21.12 | 0.8914 | 3064 | 80.9 | 5 | 50000 | 2/7/2014 | Not Yet Verified | Not Yet Verified | Not Yet Verified |  | 2.1 | 2550 | 83.44 | 30 |  | 0.99 | 3000
P00001IL6 | GreenTek Energy Systems | GreenTek Energy Systems | GT-P4-30W CDS (3000K Meanwell Driver) | Indoor Luminaires | Troffer | 2x2 Luminaires for Ambient Lighting of Interior Commercial Spaces | Standard | FALSE | [9 empty] | 2/7/2014 | Not Yet Verified | Not Yet Verified | Not Yet Verified |  |  | 2550 | 83.44 | 30 |  | 0.99 | 3000
P00001IL7 | GreenTek Energy Systems | GreenTek Energy Systems | GT-P4-30W CDS (3500K Meanwell Driver) | Indoor Luminaires | Troffer | 2x2 Luminaires for Ambient Lighting of Interior Commercial Spaces | Standard | FALSE | [9 empty] | 2/7/2014 | Not Yet Verified | Not Yet Verified | Not Yet Verified |  |  | 2550 | 83.44 | 30 |  | 0.99 | 3500
P00001IL8 | GreenTek Energy Systems | GreenTek Energy Systems | GT-P4-30W CDS (4000K Meanwell Driver) | Indoor Luminaires | Troffer | 2x2 Luminaires for Ambient Lighting of Interior Commercial Spaces | Standard | FALSE | [9 empty] | 2/7/2014 | Not Yet Verified | Not Yet Verified | Not Yet Verified |  |  | 2550 | 83.44 | 30 |  | 0.99 | 4000
P00001IL9 | GreenTek Energy Systems | GreenTek Energy Systems | GT-P4-30W CDS (4500K Meanwell Driver) | Indoor Luminaires | Troffer | 2x2 Luminaires for Ambient Lighting of Interior Commercial Spaces | Standard | FALSE | [9 empty] | 2/7/2014 | Not Yet Verified | Not Yet Verified | Not Yet Verified |  |  | 2550 | 83.44 | 30 |  | 0.99 | 4500
P00001ILA | GreenTek Energy Systems | GreenTek Energy Systems | GT-P4-30W CDS (5000K Meanwell Driver) | Indoor Luminaires | Troffer | 2x2 Luminaires for Ambient Lighting of Interior Commercial Spaces | Standard | FALSE | [9 empty] | 2/7/2014 | Not Yet Verified | Not Yet Verified | Not Yet Verified |  |  | 2550 | 83.44 | 30 |  | 0.99 | 5000
P00001ILB | GreenTek Energy Systems | GreenTek Energy Systems | GT-P4-30W CNS (3500K Meanwell Driver) | Indoor Luminaires | Troffer | 2x2 Luminaires for Ambient Lighting of Interior Commercial Spaces | Standard | FALSE | [9 empty] | 2/7/2014 | Not Yet Verified | Not Yet Verified | Not Yet Verified |  |  | 2550 | 83.44 | 30 |  | 0.99 | 3500
P00001ILC | GreenTek Energy Systems | GreenTek Energy Systems | GT-P4-30W CNS (4000K Meanwell Driver) | Indoor Luminaires | Troffer | 2x2 Luminaires for Ambient Lighting of Interior Commercial Spaces | Standard | FALSE | [9 empty] | 2/7/2014 | Not Yet Verified | Not Yet Verified | Not Yet Verified |  |  | 2550 | 83.44 | 30 |  | 0.99 | 4000
P00001ILD | GreenTek Energy Systems | GreenTek Energy Systems | GT-P4-30W CNS (4500K Meanwell Driver) | Indoor Luminaires | Troffer | 2x2 Luminaires for Ambient Lighting of Interior Commercial Spaces | Standard | FALSE | [9 empty] | 2/7/2014 | Not Yet Verified | Not Yet Verified | Not Yet Verified |  |  | 2550 | 83.44 | 30 |  | 0.99 | 4500
P00001ILE | GreenTek Energy Systems | GreenTek Energy Systems | GT-P4-30W CNS (5000K Meanwell Driver) | Indoor Luminaires | Troffer | 2x2 Luminaires for Ambient Lighting of Interior Commercial Spaces | Standard | FALSE | [9 empty] | 2/7/2014 | Not Yet Verified | Not Yet Verified | Not Yet Verified |  |  | 2550 | 83.44 | 30 |  | 0.99 | 5000
PPSF8VPU | GreenTek Energy Systems | GREENTEK | GT-P4-20W-CNS 3500K Advanced | Indoor Luminaires | Troffer | 2x2 Luminaires for Ambient Lighting of Interior Commercial Spaces | Premium | TRUE | 2420.4 | 110.57 | 22.09 | 18.35 | 0.9143 | 3384 | 82.3 | 5 | 50000 | 3/24/2016 | Not Dimmable | Not Dimmable | Not Yet Verified |  | 3 | 2420.4 | 110.57 | 21.89 | 18.35 | 0.9143 | 3500 | 82.3
PUYWEQY5 | GreenTek Energy Systems | GREENTEK | GT-P4-20W-CNS 4000K Advanced | Indoor Luminaires | Troffer | 2x2 Luminaires for Ambient Lighting of Interior Commercial Spaces | Premium | FALSE | [9 empty] | 3/24/2016 | Not Dimmable | Not Dimmable | No |  |  | 2420.4 | 110.57 | 21.89 | 18.35 | 0.9143 | 4000 | 82.3
PJEQ8CN5 | GreenTek Energy Systems | GREENTEK | GT-P4-20W-CDS 4500K Advanced | Indoor Luminaires | Troffer | 2x2 Luminaires for Ambient Lighting of Interior Commercial Spaces | Premium | FALSE | [9 empty] | 3/24/2016 | Dimmable | Continuous (Can dim down to ≤ 10% (W)) | No |  |  | 2420.4 | 110.57 | 21.89 | 18.35 | 0.9143 | 4500 | 82.3
P82CBWY4 | GreenTek Energy Systems | GREENTEK | GT-P4-20W-CNS 4500K Advanced | Indoor Luminaires | Troffer | 2x2 Luminaires for Ambient Lighting of Interior Commercial Spaces | Premium | FALSE | [9 empty] | 3/24/2016 | Not Dimmable | Not Dimmable | No |  |  | 2420.4 | 110.57 | 21.89 | 18.35 | 0.9143 | 4500 | 82.3
PG4R7AAE | GreenTek Energy Systems | GREENTEK | GT-P4-20W-CNS 5000K Advanced | Indoor Luminaires | Troffer | 2x2 Luminaires for Ambient Lighting of Interior Commercial Spaces | Premium | FALSE | [9 empty] | 3/24/2016 | Not Dimmable | Not Dimmable | No |  |  | 2517 | 112.67 | 21.97 | 18.35 | 0.9198 | 5000 | 80.9
PYZ1A4FJ | GreenTek Energy Systems | GREENTEK | GT-P4-20W-CDS 5000K Advanced | Indoor Luminaires | Troffer | 2x2 Luminaires for Ambient Lighting of Interior Commercial Spaces | Premium | FALSE | [9 empty] | 3/24/2016 | Dimmable | Continuous (Can dim down to ≤ 10% (W)) | No |  |  | 2517 | 112.67 | 21.97 | 18.35 | 0.9198 | 5000 | 80.9
PJZZJ6DV | GreenTek Energy Systems | GREENTEK | GT-P4-20W-CDS 4000K Advanced | Indoor Luminaires | Troffer | 2x2 Luminaires for Ambient Lighting of Interior Commercial Spaces | Premium | FALSE | [9 empty] | 3/24/2016 | Dimmable | Continuous (Can dim down to ≤ 10% (W)) | No |  |  | 2420.4 | 110.57 | 21.89 | 18.35 | 0.9143 | 4000 | 82.3
PWYKTJZR | GreenTek Energy Systems | GREENTEK | GT-P4-20W-CDS 3500K Advanced | Indoor Luminaires | Troffer | 2x2 Luminaires for Ambient Lighting of Interior Commercial Spaces | Premium | FALSE | [9 empty] | 3/24/2016 | Dimmable | Continuous (Can dim down to ≤ 10% (W)) | No |  |  | 2420.4 | 110.57 | 21.89 | 18.35 | 0.9143 | 3500 | 82.3
PZC78ZZN | GreenTek Energy Systems | GREENTEK | GT-P4-30W-CNS 3500K Advanced | Indoor Luminaires | Troffer | 2x2 Luminaires for Ambient Lighting of Interior Commercial Spaces | Premium | TRUE | 3164.9 | 108.57 | 29.15 | 16.03 | 0.9094 | 3392 | 82.2 | 5 | 50000 | 3/24/2016 | Not Dimmable | Not Dimmable | Not Yet Verified |  | 3 | 3164.9 | 108.57 | 29.15 | 18.35 | 0.9094 | 3500 | 82.2
P4FHPYZW | GreenTek Energy Systems | GREENTEK | GT-P4-30W-CDS 4000K Advanced | Indoor Luminaires | Troffer | 2x2 Luminaires for Ambient Lighting of Interior Commercial Spaces | Premium | FALSE | [9 empty] | 3/24/2016 | Dimmable | Continuous (Can dim down to ≤ 10% (W)) | No |  |  | 3164.9 | 108.57 | 29.15 | 18.35 | 0.9094 | 4000 | 82.2
PRZ7HGWZ | GreenTek Energy Systems | GREENTEK | GT-P4-30W-CNS 5000K Advanced | Indoor Luminaires | Troffer | 2x2 Luminaires for Ambient Lighting of Interior Commercial Spaces | Premium | FALSE | [9 empty] | 3/24/2016 | Not Dimmable | Not Dimmable | No |  |  | 3293 | 110.39 | 29.83 | 18.35 | 0.9121 | 5000 | 81.2
PCN21UJV | GreenTek Energy Systems | GREENTEK | GT-P4-30W-CNS 4500K Advanced | Indoor Luminaires | Troffer | 2x2 Luminaires for Ambient Lighting of Interior Commercial Spaces | Premium | FALSE | [9 empty] | 3/24/2016 | Not Dimmable | Not Dimmable | No |  |  | 3164.9 | 108.57 | 29.15 | 18.35 | 0.9094 | 4500 | 82.2
PEFP2KZ8 | GreenTek Energy Systems | GREENTEK | GT-P4-30W-CDS 3500K Advanced | Indoor Luminaires | Troffer | 2x2 Luminaires for Ambient Lighting of Interior Commercial Spaces | Premium | FALSE | [9 empty] | 3/24/2016 | Dimmable | Continuous (Can dim down to ≤ 10% (W)) | No |  |  | 3164.9 | 108.57 | 29.15 | 18.35 | 0.9094 | 3500 | 82.2
PW4CDR7Q | GreenTek Energy Systems | GREENTEK | GT-P4-30W-CNS 4000K Advanced | Indoor Luminaires | Troffer | 2x2 Luminaires for Ambient Lighting of Interior Commercial Spaces | Premium | FALSE | [9 empty] | 3/24/2016 | Not Dimmable | Not Dimmable | No |  |  | 3164.9 | 108.57 | 29.15 | 18.35 | 0.9094 | 4000 | 82.2
PUS6GQ9F | GreenTek Energy Systems | GREENTEK | GT-P4-30W-CDS 5000K Advanced | Indoor Luminaires | Troffer | 2x2 Luminaires for Ambient Lighting of Interior Commercial Spaces | Premium | FALSE | [9 empty] | 3/24/2016 | Dimmable | Continuous (Can dim down to ≤ 10% (W)) | No |  |  | 3293 | 110.39 | 29.83 | 18.35 | 0.9121 | 5000 | 81.2
P9NKCD2X | GreenTek Energy Systems | GREENTEK | GT-P4-30W-CDS 4500K Advanced | Indoor Luminaires | Troffer | 2x2 Luminaires for Ambient Lighting of Interior Commercial Spaces | Premium | FALSE | [9 empty] | 3/24/2016 | Dimmable | Continuous (Can dim down to ≤ 10% (W)) | No |  |  | 3164.9 | 108.57 | 29.15 | 18.35 | 0.9094 | 4500 | 82.2
PP6UUUZV | GreenTek Energy Systems | GREENTEK | GT22-20W-CNS 3500K Advanced | Indoor Luminaires | Troffer | 2x2 Luminaires for Ambient Lighting of Interior Commercial Spaces | Premium | TRUE | 2420.4 | 110.57 | 22.09 | 18.35 | 0.9143 | 3384 | 82.3 | 5 | 50000 | 5/24/2016 | Not Dimmable | Not Dimmable | Not Yet Verified |  | 3 | 2420.4 | 110.57 | 21.89 | 18.35 | 0.9143 | 3500 | 82.3
PQC174HY | GreenTek Energy Systems | GREENTEK | GT22-20W-CNS 4000K Advanced | Indoor Luminaires | Troffer | 2x2 Luminaires for Ambient Lighting of Interior Commercial Spaces | Premium | FALSE | [9 empty] | 5/24/2016 | Not Dimmable | Not Dimmable | No |  |  | 2420.4 | 110.57 | 21.89 | 18.35 | 0.9143 | 4000 | 82.3
P4B78P1X | GreenTek Energy Systems | GREENTEK | GT22-20W-CDS 4500K Advanced | Indoor Luminaires | Troffer | 2x2 Luminaires for Ambient Lighting of Interior Commercial Spaces | Premium | FALSE | [9 empty] | 5/24/2016 | Dimmable | Continuous (Can dim down to ≤ 10% (W)) | No |  |  | 2420.4 | 110.57 | 21.89 | 18.35 | 0.9143 | 4500 | 82.3
P6KD8M1N | GreenTek Energy Systems | GREENTEK | GT22-20W-CNS 4500K Advanced | Indoor Luminaires | Troffer | 2x2 Luminaires for Ambient Lighting of Interior Commercial Spaces | Premium | FALSE | [9 empty] | 5/24/2016 | Not Dimmable | Not Dimmable | No |  |  | 2420.4 | 110.57 | 21.89 | 18.35 | 0.9143 | 4500 | 82.3
PT8QHW7U | GreenTek Energy Systems | GREENTEK | GT22-20W-CNS 5000K Advanced | Indoor Luminaires | Troffer | 2x2 Luminaires for Ambient Lighting of Interior Commercial Spaces | Premium | FALSE | [9 empty] | 5/24/2016 | Not Dimmable | Not Dimmable | No |  |  | 2517 | 112.67 | 21.97 | 18.35 | 0.9198 | 5000 | 80.9
PRSFJBWR | GreenTek Energy Systems | GREENTEK | GT22-20W-CDS 5000K Advanced | Indoor Luminaires | Troffer | 2x2 Luminaires for Ambient Lighting of Interior Commercial Spaces | Premium | FALSE | [9 empty] | 5/24/2016 | Dimmable | Continuous (Can dim down to ≤ 10% (W)) | No |  |  | 2517 | 112.67 | 21.97 | 18.35 | 0.9198 | 5000 | 80.9
PM3TDA35 | GreenTek Energy Systems | GREENTEK | GT22-20W-CDS 4000K Advanced | Indoor Luminaires | Troffer | 2x2 Luminaires for Ambient Lighting of Interior Commercial Spaces | Premium | FALSE | [9 empty] | 5/24/2016 | Dimmable | Continuous (Can dim down to ≤ 10% (W)) | No |  |  | 2420.4 | 110.57 | 21.89 | 18.35 | 0.9143 | 4000 | 82.3
PFQXBJRS | GreenTek Energy Systems | GREENTEK | GT22-20W-CDS 3500K Advanced | Indoor Luminaires | Troffer | 2x2 Luminaires for Ambient Lighting of Interior Commercial Spaces | Premium | FALSE | [9 empty] | 5/24/2016 | Dimmable | Continuous (Can dim down to ≤ 10% (W)) | No |  |  | 2420.4 | 110.57 | 21.89 | 18.35 | 0.9143 | 3500 | 82.3
PWQWG9H6 | GreenTek Energy Systems | GREENTEK | GT22-30W-CNS 3500K Advanced | Indoor Luminaires | Troffer | 2x2 Luminaires for Ambient Lighting of Interior Commercial Spaces | Premium | TRUE | 3164.9 | 108.57 | 29.15 | 16.03 | 0.9094 | 3392 | 82.2 | 5 | 50000 | 5/24/2016 | Not Dimmable | Not Dimmable | Not Yet Verified |  | 3 | 3164.9 | 108.57 | 29.15 | 18.35 | 0.9094 | 3500 | 82.2
PEMYGKDP | GreenTek Energy Systems | GREENTEK | GT22-30W-CDS 4000K Advanced | Indoor Luminaires | Troffer | 2x2 Luminaires for Ambient Lighting of Interior Commercial Spaces | Premium | FALSE | [9 empty] | 5/24/2016 | Dimmable | Continuous (Can dim down to ≤ 10% (W)) | No |  |  | 3164.9 | 108.57 | 29.15 | 18.35 | 0.9094 | 4000 | 82.2
PU1YNDFV | GreenTek Energy Systems | GREENTEK | GT22-30W-CNS 5000K Advanced | Indoor Luminaires | Troffer | 2x2 Luminaires for Ambient Lighting of Interior Commercial Spaces | Premium | FALSE | [9 empty] | 5/24/2016 | Not Dimmable | Not Dimmable | No |  |  | 3293 | 110.39 | 29.83 | 18.35 | 0.9121 | 5000 | 81.2
PSV4M7SM | GreenTek Energy Systems | GREENTEK | GT22-30W-CNS 4500K Advanced | Indoor Luminaires | Troffer | 2x2 Luminaires for Ambient Lighting of Interior Commercial Spaces | Premium | FALSE | [9 empty] | 5/24/2016 | Not Dimmable | Not Dimmable | No |  |  | 3164.9 | 108.57 | 29.15 | 18.35 | 0.9094 | 4500 | 82.2
PT3FMRC5 | GreenTek Energy Systems | GREENTEK | GT22-30W-CDS 3500K Advanced | Indoor Luminaires | Troffer | 2x2 Luminaires for Ambient Lighting of Interior Commercial Spaces | Premium | FALSE | [9 empty] | 5/24/2016 | Dimmable | Continuous (Can dim down to ≤ 10% (W)) | No |  |  | 3164.9 | 108.57 | 29.15 | 18.35 | 0.9094 | 3500 | 82.2
PBVBBNVF | GreenTek Energy Systems | GREENTEK | GT22-30W-CNS 4000K Advanced | Indoor Luminaires | Troffer | 2x2 Luminaires for Ambient Lighting of Interior Commercial Spaces | Premium | FALSE | [9 empty] | 5/24/2016 | Not Dimmable | Not Dimmable | No |  |  | 3164.9 | 108.57 | 29.15 | 18.35 | 0.9094 | 4000 | 82.2
PS561YSX | GreenTek Energy Systems | GREENTEK | GT22-30W-CDS 5000K Advanced | Indoor Luminaires | Troffer | 2x2 Luminaires for Ambient Lighting of Interior Commercial Spaces | Premium | FALSE | [9 empty] | 5/24/2016 | Dimmable | Continuous (Can dim down to ≤ 10% (W)) | No |  |  | 3293 | 110.39 | 29.83 | 18.35 | 0.9121 | 5000 | 81.2
PZ8ZEK6D | GreenTek Energy Systems | GREENTEK | GT22-30W-CDS 4500K Advanced | Indoor Luminaires | Troffer | 2x2 Luminaires for Ambient Lighting of Interior Commercial Spaces | Premium | FALSE | [9 empty] | 5/24/2016 | Dimmable | Continuous (Can dim down to ≤ 10% (W)) | No |  |  | 3164.9 | 108.57 | 29.15 | 18.35 | 0.9094 | 4500 | 82.2
P6KHXF5W | GreenTek Energy Systems | GREENTEK | GT-PE22DUA-25WB-SKBWA | Indoor Luminaires | Troffer | 2x2 Luminaires for Ambient Lighting of Interior Commercial Spaces | Standard | TRUE | 3082.9 | 121.33 | 25.41 | 16.15 | 0.9023 | 3070 | 83.3 | 5 | 50000 | 8/18/2016 | Dimmable | Continuous (Can dim down to ≤ 10% (W)) | No |  | 4 | 2750 | 110 | 25 | 16.15 | 0.9 | 3000 | 83.3
P21A1ASF | GreenTek Energy Systems | GREENTEK | GT-PE22FUA-25WB-SKBHA | Indoor Luminaires | Troffer | 2x2 Luminaires for Ambient Lighting of Interior Commercial Spaces | Standard | FALSE | [9 empty] | 8/18/2016 | Not Dimmable | Not Dimmable | No |  |  | 2875 | 115 | 25 | 16.15 | 0.9 | 4500 | 83.3
PCAMJATF | GreenTek Energy Systems | GREENTEK | GT-PE22DUA-25WB-SKBDA | Indoor Luminaires | Troffer | 2x2 Luminaires for Ambient Lighting of Interior Commercial Spaces | Standard | FALSE | [9 empty] | 8/18/2016 | Dimmable | Continuous (Can dim down to ≤ 10% (W)) | No |  |  | 2875 | 115 | 25 | 16.33 | 0.9 | 5000 | 82.6
PMNU4EYH | GreenTek Energy Systems | GREENTEK | GT-PE22FUA-25WB-SKBNA | Indoor Luminaires | Troffer | 2x2 Luminaires for Ambient Lighting of Interior Commercial Spaces | Standard | FALSE | [9 empty] | 8/18/2016 | Not Dimmable | Not Dimmable | No |  |  | 2875 | 115 | 25 | 16.15 | 0.9 | 4000 | 83.3
PHR5PT1R | GreenTek Energy Systems | GREENTEK | GT-PE22DUA-25WB-SKBBA | Indoor Luminaires | Troffer | 2x2 Luminaires for Ambient Lighting of Interior Commercial Spaces | Standard | FALSE | [9 empty] | 8/18/2016 | Dimmable | Continuous (Can dim down to ≤ 10% (W)) | No |  |  | 2750 | 110 | 25 | 16.15 | 0.9 | 3500 | 83.3
PWBVHQ7K | GreenTek Energy Systems | GREENTEK | GT-PE22FUA-25WB-SKBWA | Indoor Luminaires | Troffer | 2x2 Luminaires for Ambient Lighting of Interior Commercial Spaces | Standard | FALSE | [9 empty] | 8/18/2016 | Not Dimmable | Not Dimmable | No |  |  | 2750 | 110 | 25 | 16.15 | 0.9 | 3000 | 83.3
PRTPZADD | GreenTek Energy Systems | GREENTEK | GT-PE22DUA-25WB-SKBNA | Indoor Luminaires | Troffer | 2x2 Luminaires for Ambient Lighting of Interior Commercial Spaces | Standard | FALSE | [9 empty] | 8/18/2016 | Dimmable | Continuous (Can dim down to ≤ 10% (W)) | No |  |  | 2875 | 115 | 25 | 16.15 | 0.9 | 4000 | 83.3
PUQCEX9U | GreenTek Energy Systems | GREENTEK | GT-PE22FUA-25WB-SKBDA | Indoor Luminaires | Troffer | 2x2 Luminaires for Ambient Lighting of Interior Commercial Spaces | Standard | FALSE | [9 empty] | 8/18/2016 | Not Dimmable | Not Dimmable | No |  |  | 2875 | 115 | 25 | 16.33 | 0.9 | 5000 | 82.6
P7Z3AGPT | GreenTek Energy Systems | GREENTEK | GT-PE22DUA-25WB-SKBHA | Indoor Luminaires | Troffer | 2x2 Luminaires for Ambient Lighting of Interior Commercial Spaces | Standard | FALSE | [9 empty] | 8/18/2016 | Dimmable | Continuous (Can dim down to ≤ 10% (W)) | No |  |  | 2875 | 115 | 25 | 16.15 | 0.9 | 4500 | 83.3
PJFNS1ZR | GreenTek Energy Systems | GREENTEK | GT-PE22FUA-25WB-SKBBA | Indoor Luminaires | Troffer | 2x2 Luminaires for Ambient Lighting of Interior Commercial Spaces | Standard | FALSE | [9 empty] | 8/18/2016 | Not Dimmable | Not Dimmable | No |  |  | 2750 | 110 | 25 | 16.15 | 0.9 | 3500 | 83.3
P2J315UC | Guangde Ledup Enterprise Inc. | Aurio | A-LEDT-RET-22-18-50-L | Indoor Retrofit Kit | Troffer | Integrated Retrofit Kits for 2x2 Luminaires | Standard | TRUE | 2300.3 | 127.5 | 18.04 | 11.32 | 0.8735 | 5262 | 80.7 | 5 | 50000 | 6/8/2016 | Not Dimmable | Not Dimmable | No |  | 3.1 | 2300 | 127.5 | 18 | 15 | 0.9 | 5000 | 80
PC5E89Z7 | Guangdong Elx Lighting Technology Co Ltd | ELX | ELX-PL6636(3000K) | Indoor Luminaires | Troffer | 2x2 Luminaires for Ambient Lighting of Interior Commercial Spaces | Standard | TRUE | 3555.05 | 102.66 | 34.63 | 15.9 | 0.89 | 3065 | 81.6 | 5 | 50000 | 5/18/2015 | Not Dimmable | Not Dimmable | Not Yet Verified |  | 2.1 | 3550 | 101.43 | 35 | 15 | 0.9 | 3000 | 81
PDBCD725 | Guangdong Elx Lighting Technology Co Ltd | ELX | ELX-PL6636(4000K) | Indoor Luminaires | Troffer | 2x2 Luminaires for Ambient Lighting of Interior Commercial Spaces | Standard | FALSE | [9 empty] | 8/13/2015 | Not Dimmable | Not Dimmable | Not Yet Verified |  |  | 3770 | 107.71 | 35 | 15 | 0.9 | 4000 | 81
PDTV1PY5 | Guangdong Elx Lighting Technology Co Ltd | ELX | ELX-PL6636(5000K) | Indoor Luminaires | Troffer | 2x2 Luminaires for Ambient Lighting of Interior Commercial Spaces | Standard | FALSE | [9 empty] | 8/13/2015 | Not Dimmable | Not Dimmable | Not Yet Verified |  |  | 3830 | 109.43 | 35 | 15 | 0.9 | 5000 | 81
PNFVV34V | Guangdong Mason Technologies Co., Ltd. | MASONLED | MS-PL163025-40B | Indoor Luminaires | Troffer | 2x2 Luminaires for Ambient Lighting of Interior Commercial Spaces | Premium | TRUE | 3618 | 148.5 | 24.37 | 15.53 | 0.8733 | 4156 | 82.3 | 5 | 50000 | 9/16/2016 | Dimmable | Continuous (Can dim down to ≤ 10% (W)) | No |  | 4 | 3618 | 148.5 | 24.4 | 8.08 | 0.99 | 4156 | 82.3
PT2TAVCT | Guangdong Mason Technologies Co., Ltd. | MASONLED | MS-PL163025-40A | Indoor Luminaires | Troffer | 2x2 Luminaires for Ambient Lighting of Interior Commercial Spaces | Premium | FALSE | 3618 | 148.5 | 24.37 | 15.53 | 0.8733 | 4156 | 82.3 | 5 | 50000 | 9/16/2016 | Dimmable | Continuous (Can dim down to ≤ 10% (W)) | No |  | 4 | 3618 | 148.5 | 24.4 | 8.08 | 0.99 | 4156 | 82.3
PSZ84YBV | Guangzhou Ledia Lighting Technology Company Limited | LEDIA | LD-PN-H030-SD35 | Indoor Luminaires | Troffer | 2x2 Luminaires for Ambient Lighting of Interior Commercial Spaces | Standard | TRUE | 3432 | 118.3 | 29 | 6.9 | 0.939 | 3449 | 81.1 | 5 | 50000 | 8/4/2016 | Dimmable | Continuous (Can dim down to ≤ 10% (W)) | No |  | 4 | 3600 | 120 | 30 | 7 | 0.9 | 3500 | 80
P8AKDNCX | Guangzhou Ledia Lighting Technology Company Limited | LEDIA | LD-PN-H030-SD37 | Indoor Luminaires | Troffer | 2x2 Luminaires for Ambient Lighting of Interior Commercial Spaces | Standard | FALSE | [9 empty] | 8/4/2016 | Dimmable | Continuous (Can dim down to ≤ 10% (W)) | No |  |  | 3600 | 120 | 30 | 7 | 0.9 | 3700 | 80
P5SZWUUM | Guangzhou Ledia Lighting Technology Company Limited | LEDIA | LD-PN-H030-SD40 | Indoor Luminaires | Troffer | 2x2 Luminaires for Ambient Lighting of Interior Commercial Spaces | Standard | FALSE | [9 empty] | 8/4/2016 | Dimmable | Continuous (Can dim down to ≤ 10% (W)) | No |  |  | 3600 | 120 | 30 | 7 | 0.9 | 4000 | 80
PDE8XRAX | Guangzhou Ledia Lighting Technology Company Limited | LEDIA | LD-PN-H030-SD45 | Indoor Luminaires | Troffer | 2x2 Luminaires for Ambient Lighting of Interior Commercial Spaces | Standard | FALSE | [9 empty] | 8/4/2016 | Dimmable | Continuous (Can dim down to ≤ 10% (W)) | No |  |  | 3600 | 120 | 30 | 7 | 0.9 | 4500 | 80
PGRZYAGY | Guangzhou Ledia Lighting Technology Company Limited | LEDIA | LD-PN-H030-SD50 | Indoor Luminaires | Troffer | 2x2 Luminaires for Ambient Lighting of Interior Commercial Spaces | Standard | FALSE | [9 empty] | 8/4/2016 | Dimmable | Continuous (Can dim down to ≤ 10% (W)) | No |  |  | 3600 | 120 | 30 | 7 | 0.9 | 5000 | 80
P16SQTKJ | Guangzhou Ledia Lighting Technology Company Limited | LEDIA | LD-PN-H025-SD35 | Indoor Luminaires | Troffer | 2x2 Luminaires for Ambient Lighting of Interior Commercial Spaces | Standard | TRUE | 2768 | 121 | 22.9 | 11.8 | 0.92 | 3434 | 81.2 | 5 | 50000 | 8/4/2016 | Dimmable | Continuous (Can dim down to ≤ 10% (W)) | No |  | 4 | 3000 | 120 | 25 | 12 | 0.9 | 3500 | 80
P1XPGYT2 | Guangzhou Ledia Lighting Technology Company Limited | LEDIA | LD-PN-H025-SD37 | Indoor Luminaires | Troffer | 2x2 Luminaires for Ambient Lighting of Interior Commercial Spaces | Standard | FALSE | [9 empty] | 8/4/2016 | Dimmable | Continuous (Can dim down to ≤ 10% (W)) | No |  |  | 3000 | 120 | 25 | 12 | 0.9 | 3700 | 80
P76QBW56 | Guangzhou Ledia Lighting Technology Company Limited | LEDIA | LD-PN-H025-SD40 | Indoor Luminaires | Troffer | 2x2 Luminaires for Ambient Lighting of Interior Commercial Spaces | Standard | FALSE | [9 empty] | 8/4/2016 | Dimmable | Continuous (Can dim down to ≤ 10% (W)) | No |  |  | 3000 | 120 | 25 | 12 | 0.9 | 4000 | 80
PJDDRWVA | Guangzhou Ledia Lighting Technology Company Limited | LEDIA | LD-PN-H025-SD45 | Indoor Luminaires | Troffer | 2x2 Luminaires for Ambient Lighting of Interior Commercial Spaces | Standard | FALSE | [9 empty] | 8/4/2016 | Dimmable | Continuous (Can dim down to ≤ 10% (W)) | No |  |  | 3000 | 120 | 25 | 12 | 0.9 | 4500 | 80
PYZ13XM2 | Guangzhou Ledia Lighting Technology Company Limited | LEDIA | LD-PN-H025-SD50 | Indoor Luminaires | Troffer | 2x2 Luminaires for Ambient Lighting of Interior Commercial Spaces | Standard | FALSE | [9 empty] | 8/4/2016 | Dimmable | Continuous (Can dim down to ≤ 10% (W)) | No |  |  | 3000 | 120 | 25 | 12 | 0.9 | 5000 | 80
P00000UA7 | Guangzhou Ledia Lighting Technology Company Limited | Ledia | LD-PN-600WW011-27 | Indoor Luminaires | Troffer | 2x2 Luminaires for Ambient Lighting of Interior Commercial Spaces | Standard | TRUE | 3122.74 | 98.26 | 31.78 | 18.03 | 0.908 | 2820 | 79.8 | 5 | 50000 | 8/25/2014 | Not Yet Verified | Not Yet Verified | Not Yet Verified |  | 2.1 | 3200 | 88.89 | 36 |  |  | 2700 | 80
P00000UA8 | Guangzhou Ledia Lighting Technology Company Limited | Ledia | LD-PN-600WW011-30 | Indoor Luminaires | Troffer | 2x2 Luminaires for Ambient Lighting of Interior Commercial Spaces | Standard | FALSE | [9 empty] | 8/25/2014 | Not Yet Verified | Not Yet Verified | Not Yet Verified |  |  | 3200 | 88.89 | 36 |  | 0.95 | 3000 | 80
P00000UA9 | Guangzhou Ledia Lighting Technology Company Limited | Ledia | LD-PN-600WW011-35 | Indoor Luminaires | Troffer | 2x2 Luminaires for Ambient Lighting of Interior Commercial Spaces | Standard | FALSE | [9 empty] | 8/25/2014 | Not Yet Verified | Not Yet Verified | Not Yet Verified |  |  | 3200 | 88.89 | 36 |  | 0.95 | 3500 | 80
P00000UAA | Guangzhou Ledia Lighting Technology Company Limited | Ledia | LD-PN-600MW011-40 | Indoor Luminaires | Troffer | 2x2 Luminaires for Ambient Lighting of Interior Commercial Spaces | Standard | FALSE | [9 empty] | 8/25/2014 | Not Yet Verified | Not Yet Verified | Not Yet Verified |  |  | 3200 | 88.89 | 36 |  | 0.95 | 4000 | 80
PJ3K43D7 | Guangzhou Ledia Lighting Technology Company Limited | Ledia | LD-PN-D036-AX30 | Indoor Luminaires | Troffer | 2x2 Luminaires for Ambient Lighting of Interior Commercial Spaces | Standard | TRUE | 3209 | 90.65 | 35.4 | 14.37 | 0.9065 | 2888 | 80.7 | 5 | 36000 | 4/22/2015 | Not Dimmable | Not Dimmable | Not Yet Verified |  | 2.1
PMVYXWDA | Guangzhou Ledia Lighting Technology Company Limited | Ledia | LD-PN-D036-AX35 | Indoor Luminaires | Troffer | 2x2 Luminaires for Ambient Lighting of Interior Commercial Spaces | Standard | FALSE | [9 empty] | 4/22/2015 | Not Dimmable | Not Dimmable | Not Yet Verified |  |  | 3209 | 90.65 | 35.4 | 14.37 | 0.9065 | 3500 | 80.7
PB53TPD9 | Guangzhou Ledia Lighting Technology Company Limited | Ledia | LD-PN-D036-AX37 | Indoor Luminaires | Troffer | 2x2 Luminaires for Ambient Lighting of Interior Commercial Spaces | Standard | FALSE | [9 empty] | 4/22/2015 | Not Dimmable | Not Dimmable | Not Yet Verified |  |  | 3209 | 90.65 | 35.4 | 14.37 | 0.9065 | 3700 | 80.7
PH9CA48Q | Guangzhou Ledia Lighting Technology Company Limited | Ledia | LD-PN-D036-AX40 | Indoor Luminaires | Troffer | 2x2 Luminaires for Ambient Lighting of Interior Commercial Spaces | Standard | FALSE | [9 empty] | 4/22/2015 | Not Dimmable | Not Dimmable | Not Yet Verified |  |  | 3209 | 90.65 | 35.4 | 14.37 | 0.9065 | 4000 | 80.7
PSJGFQ88 | Guangzhou Ledia Lighting Technology Company Limited | Ledia | LD-PN-D036-AX45 | Indoor Luminaires | Troffer | 2x2 Luminaires for Ambient Lighting of Interior Commercial Spaces | Standard | FALSE | [9 empty] | 4/22/2015 | Not Dimmable | Not Dimmable | Not Yet Verified |  |  | 3209 | 90.65 | 35.4 | 14.37 | 0.9065 | 4500 | 80.7
PFC7KK5A | Guangzhou Ledia Lighting Technology Company Limited | Ledia | LD-PN-D036-AX50 | Indoor Luminaires | Troffer | 2x2 Luminaires for Ambient Lighting of Interior Commercial Spaces | Standard | FALSE | [9 empty] | 4/22/2015 | Not Dimmable | Not Dimmable | Not Yet Verified |  |  | 3428 | 95.41 | 35.93 | 14.37 | 0.9117 | 5000 | 82.1
P5UHZKNF | Guangzhou Ledia Lighting Technology Company Limited | LEDIA | LD-PN-D030-SD27 | Indoor Luminaires | Troffer | 2x2 Luminaires for Ambient Lighting of Interior Commercial Spaces | Standard | TRUE | 3113.63 | 94.75 | 32.86 | 12.5 | 0.904 | 2793 | 82.8 | 5 | 50000 | 11/24/2015 | Dimmable | Continuous (Can dim down to ≤ 10% (W)) | No |  | 3 | 2850 | 95 | 30 | 20 | 0.92 | 2700 | 80
P6W2PAQX | Guangzhou Ledia Lighting Technology Company Limited | LEDIA | LD-PN-D030-SD30 | Indoor Luminaires | Troffer | 2x2 Luminaires for Ambient Lighting of Interior Commercial Spaces | Standard | FALSE | [9 empty] | 11/24/2015 | Dimmable | Continuous (Can dim down to ≤ 10% (W)) | No |  |  | 2850 | 95 | 30 | 20 | 0.92 | 3000 | 80
PYX7UV78 | Guangzhou Ledia Lighting Technology Company Limited | LEDIA | LD-PN-D030-SD35 | Indoor Luminaires | Troffer | 2x2 Luminaires for Ambient Lighting of Interior Commercial Spaces | Standard | FALSE | [9 empty] | 11/24/2015 | Dimmable | Continuous (Can dim down to ≤ 10% (W)) | No |  |  | 2850 | 95 | 30 | 20 | 0.92 | 3500 | 80
P9GVB5SB | Guangzhou Ledia Lighting Technology Company Limited | LEDIA | LD-PN-D030-SD37 | Indoor Luminaires | Troffer | 2x2 Luminaires for Ambient Lighting of Interior Commercial Spaces | Standard | FALSE | [9 empty] | 11/24/2015 | Dimmable | Continuous (Can dim down to ≤ 10% (W)) | No |  |  | 2850 | 95 | 30 | 20 | 0.92 | 3700 | 80
P8F3YCFS | Guangzhou Ledia Lighting Technology Company Limited | LEDIA | LD-PN-D030-SD40 | Indoor Luminaires | Troffer | 2x2 Luminaires for Ambient Lighting of Interior Commercial Spaces | Standard | FALSE | [9 empty] | 11/24/2015 | Dimmable | Continuous (Can dim down to ≤ 10% (W)) | No |  |  | 2850 | 95 | 30 | 20 | 0.92 | 4000 | 80
PCPF1HX1 | Guangzhou Ledia Lighting Technology Company Limited | LEDIA | LD-PN-D030-SD45 | Indoor Luminaires | Troffer | 2x2 Luminaires for Ambient Lighting of Interior Commercial Spaces | Standard | FALSE | [9 empty] | 11/24/2015 | Dimmable | Continuous (Can dim down to ≤ 10% (W)) | No |  |  | 2850 | 95 | 30 | 20 | 0.92 | 4500 | 80
P5R1U12J | Guangzhou Ledia Lighting Technology Company Limited | LEDIA | LD-PN-D030-SD50 | Indoor Luminaires | Troffer | 2x2 Luminaires for Ambient Lighting of Interior Commercial Spaces | Standard | FALSE | [9 empty] | 11/24/2015 | Dimmable | Continuous (Can dim down to ≤ 10% (W)) | No |  |  | 2850 | 95 | 30 | 20 | 0.92 | 5000 | 80
PDD4V4V6 | Guangzhou Ledia Lighting Technology Company Limited | LEDIA | LD-PN-D030-SX27 | Indoor Luminaires | Troffer | 2x2 Luminaires for Ambient Lighting of Interior Commercial Spaces | Standard | FALSE | [9 empty] | 11/24/2015 | Not Dimmable | Not Dimmable | No |  |  | 2850 | 95 | 30 | 20 | 0.92 | 2700 | 80
PNXYQ6D8 | Guangzhou Ledia Lighting Technology Company Limited | LEDIA | LD-PN-D030-SX30 | Indoor Luminaires | Troffer | 2x2 Luminaires for Ambient Lighting of Interior Commercial Spaces | Standard | FALSE | [9 empty] | 11/24/2015 | Not Dimmable | Not Dimmable | No |  |  | 2850 | 95 | 30 | 20 | 0.92 | 3000 | 80
PR8Z8HFV | Guangzhou Ledia Lighting Technology Company Limited | LEDIA | LD-PN-D030-SX35 | Indoor Luminaires | Troffer | 2x2 Luminaires for Ambient Lighting of Interior Commercial Spaces | Standard | FALSE | [9 empty] | 11/24/2015 | Not Dimmable | Not Dimmable | No |  |  | 2850 | 95 | 30 | 20 | 0.92 | 3500 | 80
PJ23MKHD | Guangzhou Ledia Lighting Technology Company Limited | LEDIA | LD-PN-D030-SX37 | Indoor Luminaires | Troffer | 2x2 Luminaires for Ambient Lighting of Interior Commercial Spaces | Standard | FALSE | [9 empty] | 11/24/2015 | Not Dimmable | Not Dimmable | No |  |  | 2850 | 95 | 30 | 20 | 0.92 | 3700 | 80
P14SEZ34 | Guangzhou Ledia Lighting Technology Company Limited | LEDIA | LD-PN-D030-SX40 | Indoor Luminaires | Troffer | 2x2 Luminaires for Ambient Lighting of Interior Commercial Spaces | Standard | FALSE | [9 empty] | 11/24/2015 | Not Dimmable | Not Dimmable | No |  |  | 2850 | 95 | 30 | 20 | 0.92 | 4000 | 80
PC8CHWW1 | Guangzhou Ledia Lighting Technology Company Limited | LEDIA | LD-PN-D030-SX45 | Indoor Luminaires | Troffer | 2x2 Luminaires for Ambient Lighting of Interior Commercial Spaces | Standard | FALSE | [9 empty] | 11/24/2015 | Not Dimmable | Not Dimmable | No |  |  | 2850 | 95 | 30 | 20 | 0.92 | 4500 | 80
P1SKNT3Q | Guangzhou Ledia Lighting Technology Company Limited | LEDIA | LD-PN-D030-SX50 | Indoor Luminaires | Troffer | 2x2 Luminaires for Ambient Lighting of Interior Commercial Spaces | Standard | FALSE | [9 empty] | 11/24/2015 | Not Dimmable | Not Dimmable | No |  |  | 2850 | 95 | 30 | 20 | 0.92 | 5000 | 80
PWW2KQ89 | Guangzhou Ledia Lighting Technology Company Limited | LEDIA | LD-TF-A036-SD37 | Indoor Luminaires | Troffer | 2x2 Luminaires for Ambient Lighting of Interior Commercial Spaces | Standard | FALSE | [9 empty] | 7/29/2016 | Dimmable | Continuous (Can dim down to ≤ 10% (W)) | No |  |  | 4680 | 130 | 30 | 5 | 0.9 | 3700 | 80
PSZF7JA2 | Guangzhou Ledia Lighting Technology Company Limited | LEDIA | LD-TF-A036-SD40 | Indoor Luminaires | Troffer | 2x2 Luminaires for Ambient Lighting of Interior Commercial Spaces | Standard | FALSE | [9 empty] | 7/29/2016 | Dimmable | Continuous (Can dim down to ≤ 10% (W)) | No |  |  | 4680 | 130 | 30 | 5 | 0.9 | 4000 | 80
PF11BFM3 | Guangzhou Ledia Lighting Technology Company Limited | LEDIA | LD-TF-A036-SD45 | Indoor Luminaires | Troffer | 2x2 Luminaires for Ambient Lighting of Interior Commercial Spaces | Standard | FALSE | [9 empty] | 7/29/2016 | Dimmable | Continuous (Can dim down to ≤ 10% (W)) | No |  |  | 4680 | 130 | 30 | 5 | 0.9 | 4500 | 80
PMCJV478 | Guangzhou Ledia Lighting Technology Company Limited | LEDIA | LD-TF-A036-SD50 | Indoor Luminaires | Troffer | 2x2 Luminaires for Ambient Lighting of Interior Commercial Spaces | Standard | FALSE | [9 empty] | 7/29/2016 | Dimmable | Continuous (Can dim down to ≤ 10% (W)) | No |  |  | 4680 | 130 | 30 | 5 | 0.9 | 5000 | 80
PHVPE98Y | Guangzhou Ledia Lighting Technology Company Limited | LEDIA | LD-TF-A030-SD35 | Indoor Luminaires | Troffer | 2x2 Luminaires for Ambient Lighting of Interior Commercial Spaces | Standard | TRUE | 3441 | 123.2 | 27.9 | 6.9 | 0.942 | 3534 | 82 | 5 | 50000 | 7/29/2016 | Dimmable | Continuous (Can dim down to ≤ 10% (W)) | No |  | 4 | 3900 | 130 | 30 | 7 | 0.9 | 3500 | 80
PFYA6WWB | Guangzhou Ledia Lighting Technology Company Limited | LEDIA | LD-TF-A030-SD37 | Indoor Luminaires | Troffer | 2x2 Luminaires for Ambient Lighting of Interior Commercial Spaces | Standard | FALSE | [9 empty] | 7/29/2016 | Dimmable | Continuous (Can dim down to ≤ 10% (W)) | No |  |  | 3900 | 130 | 30 | 7 | 0.9 | 3700 | 80
PKSS4D2U | Guangzhou Ledia Lighting Technology Company Limited | LEDIA | LD-TF-A030-SD40 | Indoor Luminaires | Troffer | 2x2 Luminaires for Ambient Lighting of Interior Commercial Spaces | Standard | FALSE | [9 empty] | 7/29/2016 | Dimmable | Continuous (Can dim down to ≤ 10% (W)) | No |  |  | 3900 | 130 | 30 | 7 | 0.9 | 4000 | 80
PQ3BDGDJ | Guangzhou Ledia Lighting Technology Company Limited | LEDIA | LD-TF-A030-SD45 | Indoor Luminaires | Troffer | 2x2 Luminaires for Ambient Lighting of Interior Commercial Spaces | Standard | FALSE | [9 empty] | 7/29/2016 | Dimmable | Continuous (Can dim down to ≤ 10% (W)) | No |  |  | 3900 | 130 | 30 | 7 | 0.9 | 4500 | 80
PTTZVBBH | Guangzhou Ledia Lighting Technology Company Limited | LEDIA | LD-TF-A030-SD50 | Indoor Luminaires | Troffer | 2x2 Luminaires for Ambient Lighting of Interior Commercial Spaces | Standard | FALSE | [9 empty] | 7/29/2016 | Dimmable | Continuous (Can dim down to ≤ 10% (W)) | No |  |  | 3900 | 130 | 30 | 7 | 0.9 | 5000 | 80
PE23JCCA | Guangzhou Ledia Lighting Technology Company Limited | LEDIA | LD-TF-A024-SD35 | Indoor Luminaires | Troffer | 2x2 Luminaires for Ambient Lighting of Interior Commercial Spaces | Standard | TRUE | 3359 | 127.5 | 26.3 | 11 | 0.94 | 3529 | 82 | 5 | 50000 | 7/29/2016 | Dimmable | Continuous (Can dim down to ≤ 10% (W)) | No |  | 4 | 3120 | 130 | 24 | 11 | 0.9 | 3500 | 80
PB1EU12B | Guangzhou Ledia Lighting Technology Company Limited | LEDIA | LD-TF-A024-SD37 | Indoor Luminaires | Troffer | 2x2 Luminaires for Ambient Lighting of Interior Commercial Spaces | Standard | FALSE | [9 empty] | 7/29/2016 | Dimmable | Continuous (Can dim down to ≤ 10% (W)) | No |  |  | 3120 | 130 | 24 | 11 | 0.9 | 3700 | 80
PW22ZFP4 | Guangzhou Ledia Lighting Technology Company Limited | LEDIA | LD-TF-A024-SD40 | Indoor Luminaires | Troffer | 2x2 Luminaires for Ambient Lighting of Interior Commercial Spaces | Standard | FALSE | [9 empty] | 7/29/2016 | Dimmable | Continuous (Can dim down to ≤ 10% (W)) | No |  |  | 3120 | 130 | 24 | 11 | 0.9 | 4000 | 80
P2MA35QX | Guangzhou Ledia Lighting Technology Company Limited | LEDIA | LD-TF-A024-SD45 | Indoor Luminaires | Troffer | 2x2 Luminaires for Ambient Lighting of Interior Commercial Spaces | Standard | FALSE | [9 empty] | 7/29/2016 | Dimmable | Continuous (Can dim down to ≤ 10% (W)) | No |  |  | 3120 | 130 | 24 | 11 | 0.9 | 4500 | 80
PFMMVU3E | Guangzhou Ledia Lighting Technology Company Limited | LEDIA | LD-TF-A024-SD50 | Indoor Luminaires | Troffer | 2x2 Luminaires for Ambient Lighting of Interior Commercial Spaces | Standard | FALSE | [9 empty] | 7/29/2016 | Dimmable | Continuous (Can dim down to ≤ 10% (W)) | No |  |  | 3120 | 130 | 24 | 11 | 0.9 | 5000 | 80
PWQUMZ11 | Guangzhou Ledia Lighting Technology Company Limited | LEDIA | LD-PN-H036-SD35 | Indoor Luminaires | Troffer | 2x2 Luminaires for Ambient Lighting of Interior Commercial Spaces | Standard | TRUE | 4002 | 116.7 | 34.3 | 6.4 | 0.94 | 3447 | 81.1 | 5 | 50000 | 8/1/2016 | Dimmable | Continuous (Can dim down to ≤ 10% (W)) | No |  | 4 | 4320 | 120 | 36 | 7 | 0.9 | 3500 | 80
PKFEJR5Z | Guangzhou Ledia Lighting Technology Company Limited | LEDIA | LD-PN-H036-SD37 | Indoor Luminaires | Troffer | 2x2 Luminaires for Ambient Lighting of Interior Commercial Spaces | Standard | FALSE | [9 empty] | 8/1/2016 | Dimmable | Continuous (Can dim down to ≤ 10% (W)) | No |  |  | 4320 | 120 | 36 | 7 | 0.9 | 3700 | 80
PJSP9EAB | Guangzhou Ledia Lighting Technology Company Limited | LEDIA | LD-PN-H036-SD40 | Indoor Luminaires | Troffer | 2x2 Luminaires for Ambient Lighting of Interior Commercial Spaces | Standard | FALSE | [9 empty] | 8/1/2016 | Dimmable | Continuous (Can dim down to ≤ 10% (W)) | No |  |  | 4320 | 120 | 36 | 7 | 0.9 | 4000 | 80
PUJPCSMU | Guangzhou Ledia Lighting Technology Company Limited | LEDIA | LD-PN-H036-SD45 | Indoor Luminaires | Troffer | 2x2 Luminaires for Ambient Lighting of Interior Commercial Spaces | Standard | FALSE | [9 empty] | 8/1/2016 | Dimmable | Continuous (Can dim down to ≤ 10% (W)) | No |  |  | 4320 | 120 | 36 | 7 | 0.9 | 4500 | 80
P6SM31XQ | Guangzhou Ledia Lighting Technology Company Limited | LEDIA | LD-PN-H036-SD50 | Indoor Luminaires | Troffer | 2x2 Luminaires for Ambient Lighting of Interior Commercial Spaces | Standard | FALSE | [9 empty] | 8/1/2016 | Dimmable | Continuous (Can dim down to ≤ 10% (W)) | No |  |  | 4320 | 120 | 36 | 7 | 0.9 | 5000 | 80
P00001JLV | GUANGZHOU YOUGUANG OPTOELECTRONICS CO LTD | VICORN | YLP-0606D38W | Indoor Luminaires | Troffer | 2x2 Luminaires for Ambient Lighting of Interior Commercial Spaces | Standard | TRUE | 3214.4 | 92.05 | 34.92 | 19.68 | 0.909 | 4860 | 81.1 | 5 | 50000 | 4/21/2014 | Not Yet Verified | Not Yet Verified | Not Yet Verified |  | 2.1 | 3214.4 | 92 | 35 | 20 | 0.9 | 5000 | 81
P1C2JJYS | H.E. Williams, Inc. | Williams | AT2-22-L20-830-D-[EM/BSL310, EQCLIPS, OCC, AMW]-DIM-UNV | Indoor Luminaires | Troffer | 2x2 Luminaires for Ambient Lighting of Interior Commercial Spaces | Standard | TRUE | 2054 | 100.9 | 20.363 | 9.3138 | 0.922 | 3036 | 83.41 | 5 | 60000 | 8/12/2015 | Dimmable | Continuous (Can dim down to ≤ 10% (W)) | Yes |  | 2.1 | 2054 | 102.7 | 20 | 6.7 | 0.99 | 3000 | 80
PDKTAHWH | H.E. Williams, Inc. | Williams | AT2-22-L30-830-D-[EM/BSL310, EQCLIPS, OCC, AMW]-DIM-UNV | Indoor Luminaires | Troffer | 2x2 Luminaires for Ambient Lighting of Interior Commercial Spaces | Standard | TRUE | 2939 | 95.5 | 30.764 |  |  | 3042 | 83.13 | 5 | 60000 | 8/12/2015 | Dimmable | Continuous (Can dim down to ≤ 10% (W)) | Yes |  | 2.1 | 2939 | 94.806 | 31 | 5.2 | 0.99 | 3000 | 80
P97UEHR9 | H.E. Williams, Inc. | Williams | AT2-22-L30-835-D-[EM/BSL310, EQCLIPS, OCC, AMW]-DIM-UNV | Indoor Luminaires | Troffer | 2x2 Luminaires for Ambient Lighting of Interior Commercial Spaces | Standard | FALSE | [9 empty] | 8/12/2015 | Dimmable | Continuous (Can dim down to ≤ 10% (W)) | Yes |  |  | 3024.231 | 97.5558 | 31 | 5.2 | 0.99 | 3500 | 80
P5ERNCAQ | H.E. Williams, Inc. | Williams | AT2-22-L30-840-D-[EM/BSL310, EQCLIPS, OCC, AMW]-DIM-UNV | Indoor Luminaires | Troffer | 2x2 Luminaires for Ambient Lighting of Interior Commercial Spaces | Standard | FALSE | [9 empty] | 8/12/2015 | Dimmable | Continuous (Can dim down to ≤ 10% (W)) | Yes |  |  | 3121.218 | 100.6844 | 31 | 5.2 | 0.99 | 4000 | 80
P73NK38Y | H.E. Williams, Inc. | Williams | AT2-22-L20-835-D-[EM/BSL310, EQCLIPS, OCC, AMW]-DIM-UNV | Indoor Luminaires | Troffer | 2x2 Luminaires for Ambient Lighting of Interior Commercial Spaces | Standard | FALSE | [9 empty] | 8/12/2015 | Dimmable | Continuous (Can dim down to ≤ 10% (W)) | Yes |  |  | 2113.566 | 105.6783 | 20 | 6.7 | 0.99 | 3500 | 80
PY9A1F7J | H.E. Williams, Inc. | Williams | AT2-22-L20-840-D-[EM/BSL310, EQCLIPS, OCC, AMW]-DIM-UNV | Indoor Luminaires | Troffer | 2x2 Luminaires for Ambient Lighting of Interior Commercial Spaces | Standard | FALSE | [9 empty] | 8/12/2015 | Dimmable | Continuous (Can dim down to ≤ 10% (W)) | Yes |  |  | 2181.348 | 109.0674 | 20 | 6.7 | 0.99 | 4000 | 80
P64EVSY3 | H.E. Williams, Inc. | Williams | AT1-22-L20-830-D-[EM/BSL310, EQCLIPS, OCC, AMW]-DIM-UNV | Indoor Luminaires | Troffer | 2x2 Luminaires for Ambient Lighting of Interior Commercial Spaces | Standard | TRUE | 2031 | 99.7 | 20.365 | 9.3087 | 0.922 | 3032 | 83.41 | 5 | 60000 | 8/12/2015 | Dimmable | Continuous (Can dim down to ≤ 10% (W)) | Yes |  | 2.1 | 2031 | 101.55 | 20 | 6.7 | 0.99 | 3000 | 80
PS6DTWNC | H.E. Williams, Inc. | Williams | AT1-22-L30-830-D-[EM/BSL310, EQCLIPS, OCC, AMW]-DIM-UNV | Indoor Luminaires | Troffer | 2x2 Luminaires for Ambient Lighting of Interior Commercial Spaces | Standard | TRUE | 2926 | 95.1 | 30.762 |  |  | 3039 | 83.13 | 5 | 60000 | 8/12/2015 | Dimmable | Continuous (Can dim down to ≤ 10% (W)) | Yes |  | 2.1 | 2926 | 94.387 | 31 | 5.2 | 0.99 | 3000 | 80
P6HMA3S3 | H.E. Williams, Inc. | Williams | AT1-22-L30-835-D-[EM/BSL310, EQCLIPS, OCC, AMW]-DIM-UNV | Indoor Luminaires | Troffer | 2x2 Luminaires for Ambient Lighting of Interior Commercial Spaces | Standard | FALSE | [9 empty] | 8/12/2015 | Dimmable | Continuous (Can dim down to ≤ 10% (W)) | Yes |  |  | 3010.854 | 97.1243 | 31 | 5.2 | 0.99 | 3500 | 80
PHN66UZV | H.E. Williams, Inc. | Williams | AT1-22-L30-840-D-[EM/BSL310, EQCLIPS, OCC, AMW]-DIM-UNV | Indoor Luminaires | Troffer | 2x2 Luminaires for Ambient Lighting of Interior Commercial Spaces | Standard | FALSE | [9 empty] | 8/12/2015 | Dimmable | Continuous (Can dim down to ≤ 10% (W)) | Yes |  |  | 3107.412 | 100.2391 | 31 | 5.2 | 0.99 | 4000 | 80
P5UPC75Q | H.E. Williams, Inc. | Williams | AT1-22-L20-835-D-[EM/BSL310, EQCLIPS, OCC, AMW]-DIM-UNV | Indoor Luminaires | Troffer | 2x2 Luminaires for Ambient Lighting of Interior Commercial Spaces | Standard | FALSE | [9 empty] | 8/12/2015 | Dimmable | Continuous (Can dim down to ≤ 10% (W)) | Yes |  |  | 2089.899 | 104.495 | 20 | 6.7 | 0.99 | 3500 | 80
PHAU6N2U | H.E. Williams, Inc. | Williams | AT1-22-L20-840-D-[EM/BSL310, EQCLIPS, OCC, AMW]-DIM-UNV | Indoor Luminaires | Troffer | 2x2 Luminaires for Ambient Lighting of Interior Commercial Spaces | Standard | FALSE | [9 empty] | 8/12/2015 | Dimmable | Continuous (Can dim down to ≤ 10% (W)) | Yes |  |  | 2156.922 | 107.8461 | 20 | 6.7 | 0.99 | 4000 | 80
PF9KRN9B | H.E. Williams, Inc. | Williams | LT-22-L34-830-AF-[EM/BSL310, EQCLIPS, OCC]-DIM-UNV | Indoor Luminaires | Troffer | 2x2 Luminaires for Ambient Lighting of Interior Commercial Spaces | Standard | TRUE | 3252 | 90.6 | 35.9 | 9.127 | 0.9643 | 3008 | 82.69 | 5 | 50000 | 3/16/2015 | Dimmable | Continuous (Can dim down to ≤ 10% (W)) | Not Yet Verified |  | 2.1 | 3252 | 90.3 | 36 | 9.3 | 0.99 | 3000 | 82
P8C9ATYD | H.E. Williams, Inc. | Williams | LT-22-L34-835-AF-[EM/BSL310, EQCLIPS, OCC]-DIM-UNV | Indoor Luminaires | Troffer | 2x2 Luminaires for Ambient Lighting of Interior Commercial Spaces | Standard | FALSE | [9 empty] | 3/16/2015 | Dimmable | Continuous (Can dim down to ≤ 10% (W)) | Not Yet Verified |  |  | 3424 | 95.1 | 36 | 9.3 | 0.99 | 3500 | 82
PRE432ET | H.E. Williams, Inc. | Williams | LT-22-L34-840-AF-[EM/BSL310, EQCLIPS, OCC]-DIM-UNV | Indoor Luminaires | Troffer | 2x2 Luminaires for Ambient Lighting of Interior Commercial Spaces | Standard | FALSE | [9 empty] | 3/16/2015 | Dimmable | Continuous (Can dim down to ≤ 10% (W)) | Not Yet Verified |  |  | 3559 | 98.9 | 36 | 9.3 | 0.99 | 4000 | 82
P4XT7T9W | H.E. Williams, Inc. | WILLIAMS INDOOR | HETG-S22-LED-PH30-840-A-ED-PH-UNV | Indoor Luminaires | Troffer | 2x2 Luminaires for Ambient Lighting of Interior Commercial Spaces | Standard | TRUE | 3481 | 121.5 | 28.664 | 13.321 | 0.9676 | 3963 | 82.8 | 5 | 50000 | 6/24/2016 | Dimmable | Continuous (Can dim down to ≤ 10% (W)) | No |  | 4 | 3481 | 121.5 | 28.66 | 6.36 | 1 | 3963 | 82.8
PNB5K44X | H.E. Williams, Inc. | WILLIAMS INDOOR | HETG-S22-L30-840-A-DRV-UNV | Indoor Luminaires | Troffer | 2x2 Luminaires for Ambient Lighting of Interior Commercial Spaces | Standard | TRUE | 3532 | 123.4 | 28.627 | 13.036 | 0.9673 | 4021 | 84.16 | 5 | 50000 | 6/24/2016 | Dimmable | Continuous (Can dim down to ≤ 10% (W)) | No |  | 4 | 3532 | 123.4 | 28.63 | 6.53 | 1 | 4021 | 84.16
PNNB2JE3 | Halco Lighting Technologies | Halco ProLED | 22PNL35/835/LED | Indoor Luminaires | Troffer | 2x2 Luminaires for Ambient Lighting of Interior Commercial Spaces | Standard | TRUE | 2869.27 | 85.98 | 33.37 | 5.5 | 0.913 | 3583 | 81.4 | 5 | 50000 | 10/10/2014 | Dimmable | Continuous (Can dim down to ≤ 10% (W)) | Not Yet Verified |  | 2.1 | 2975 | 85 | 35 | 10 | 0.99 | 3500 | 85
P9EEYAE2 | Halco Lighting Technologies | Halco ProLED | 22PNL35/840/LED | Indoor Luminaires | Troffer | 2x2 Luminaires for Ambient Lighting of Interior Commercial Spaces | Standard | FALSE | [9 empty] | 10/10/2014 | Dimmable | Continuous (Can dim down to ≤ 10% (W)) | Not Yet Verified |  |  | 3000 | 85.71 | 35 | 10 | 0.99 | 4000 | 85
PE27Y81K | Halco Lighting Technologies | Halco ProLED | 22PNL35/850/LED | Indoor Luminaires | Troffer | 2x2 Luminaires for Ambient Lighting of Interior Commercial Spaces | Standard | FALSE | [9 empty] | 10/10/2014 | Dimmable | Continuous (Can dim down to ≤ 10% (W)) | Not Yet Verified |  |  | 3100 | 88.57 | 35 | 10 | 0.99 | 5000 | 85
PCHAAKJH | Halco Lighting Technologies | ProLED | 22TFR35/835/LED | Indoor Luminaires | Troffer | 2x2 Luminaires for Ambient Lighting of Interior Commercial Spaces | Standard | TRUE | 3409.02 | 102.59 | 33.23 | 7.23 | 0.911 | 3579 | 82.6 | 5 | 50000 | 11/13/2015 | Dimmable | Continuous (Can dim down to ≤ 10% (W)) | No |  | 3 | 3000 | 85.71 | 35 | 10 | 0.99 | 3500 | 80
P97T58KZ | Halco Lighting Technologies | ProLED | 22TFR35/850/LED | Indoor Luminaires | Troffer | 2x2 Luminaires for Ambient Lighting of Interior Commercial Spaces | Standard | FALSE | [9 empty] | 11/13/2015 | Dimmable | Continuous (Can dim down to ≤ 10% (W)) | No |  |  | 3410 | 97.43 | 35 | 10 | 0.99 | 5000 | 80
PFG6PES1 | Halco Lighting Technologies | ProLED | 22TFR35/840/LED | Indoor Luminaires | Troffer | 2x2 Luminaires for Ambient Lighting of Interior Commercial Spaces | Standard | FALSE | [9 empty] | 11/13/2015 | Dimmable | Continuous (Can dim down to ≤ 10% (W)) | No |  |  | 3410 | 97.43 | 35 | 10 | 0.99 | 4000 | 80
P55AVBH9 | Haneco Lighting Canada Inc. | Haneco Lighting | HL-LPL4-40W XNZ AC100-382V 3000K | Indoor Luminaires | Troffer | 2x2 Luminaires for Ambient Lighting of Interior Commercial Spaces | Standard | TRUE | 3177.6 | 90.02 | 35.3 | 11.2 | 0.9026 | 3025 | 81 | 5 | 50000 | 1/2/2014 | Not Dimmable | Not Dimmable | Not Yet Verified |  | 2.1 | 3177.6 | 90 | 35.3 | 20 | 0.9 | 3000 | 80
PFYJXKYS | Haneco Lighting Canada Inc. | Haneco Lighting | HL-LPL4-40W XNZ AC100-382V 4000K | Indoor Luminaires | Troffer | 2x2 Luminaires for Ambient Lighting of Interior Commercial Spaces | Standard | FALSE | [9 empty] | 1/2/2014 | Not Dimmable | Not Dimmable | Not Yet Verified |  |  | 3177.6 | 90 | 35.3 | 20 | 0.9 | 4000 | 80
P32RBWJE | Haneco Lighting Canada Inc. | Haneco Lighting | HL-LPL4-40W XNZ AC100-382V 5000K | Indoor Luminaires | Troffer | 2x2 Luminaires for Ambient Lighting of Interior Commercial Spaces | Standard | FALSE | [9 empty] | 1/2/2014 | Not Dimmable | Not Dimmable | Not Yet Verified |  |  | 3177.6 | 90 | 35.3 | 20 | 0.9 | 5000 | 80
P3XR5X7A | Haneco Lighting Canada Inc. | Haneco Lighting | HL-LPL4-40W XDZ AC100-382V 3000K | Indoor Luminaires | Troffer | 2x2 Luminaires for Ambient Lighting of Interior Commercial Spaces | Standard | FALSE | [9 empty] | 1/2/2014 | Dimmable | Continuous (Can dim down to ≤ 10% (W)) | Not Yet Verified |  |  | 3177.6 | 90 | 35.3 | 20 | 0.9 | 3000 | 80
PRPS35VT | Haneco Lighting Canada Inc. | Haneco Lighting | HL-LPL4-40W XDZ AC100-382V 4000K | Indoor Luminaires | Troffer | 2x2 Luminaires for Ambient Lighting of Interior Commercial Spaces | Standard | FALSE | [9 empty] | 1/2/2014 | Dimmable | Continuous (Can dim down to ≤ 10% (W)) | Not Yet Verified |  |  | 3177.6 | 90 | 35.3 | 20 | 0.9 | 4000 | 80
PPR18SYU | Haneco Lighting Canada Inc. | Haneco Lighting | HL-LPL4-40W XDZ AC100-382V 5000K | Indoor Luminaires | Troffer | 2x2 Luminaires for Ambient Lighting of Interior Commercial Spaces | Standard | FALSE | [9 empty] | 1/2/2014 | Dimmable | Continuous (Can dim down to ≤ 10% (W)) | Not Yet Verified |  |  | 3177.6 | 90 | 35.3 | 20 | 0.9 | 5000 | 80
PNUBGH63 | Hangzhou Forlight Industrial Co., Ltd | Forlight | FL-PX0606-02-36W | Indoor Luminaires | Troffer | 2x2 Luminaires for Ambient Lighting of Interior Commercial Spaces | Standard | TRUE | 3070.7 | 98.26 | 31.25 | 11.49 | 0.8889 | 4886 | 84.2 | 5 | 50000 | 10/14/2016 | Dimmable | Continuous (Can dim down to ≤ 10% (W)) | No |  | 4 | 3600 | 100 | 36 | 15 | 0.9 | 5000 | 80
PNFPARD7 | Hangzhou Forlight Industrial Co., Ltd | Forlight | FL-PX0606-01-36W | Indoor Luminaires | Troffer | 2x2 Luminaires for Ambient Lighting of Interior Commercial Spaces | Standard | TRUE | 3499.4 | 102.11 | 34.27 | 9.91 | 0.9034 | 4818 | 84.6 | 5 | 50000 | 10/14/2016 | Dimmable | Continuous (Can dim down to ≤ 10% (W)) | No |  | 4 | 3600 | 100 | 36 | 15 | 0.9 | 5000 | 80
P1Z8PR47 | Hangzhou Forlight Industrial Co., Ltd | Forlight | FL-PX0606-03-36W | Indoor Luminaires | Troffer | 2x2 Luminaires for Ambient Lighting of Interior Commercial Spaces | Standard | TRUE | 3493 | 103.22 | 33.84 | 10.16 | 0.9076 | 4806 | 83.8 | 5 | 50000 | 10/14/2016 | Dimmable | Continuous (Can dim down to ≤ 10% (W)) | No |  | 4 | 3600 | 100 | 36 | 15 | 0.9 | 5000 | 80
PZJNKNCS | Hengdian Group Tospo Lighting Co.,Ltd | Tospo | TP-TFK01-2230-DIM 3000K | Indoor Retrofit Kit | Troffer | Integrated Retrofit Kits for 2x2 Luminaires | Standard | TRUE | 3186.6 | 100.69 | 31.64 | 13.28 | 0.93 | 3097 | 82.3 | 5 | 50000 | 10/18/2016 | Dimmable | Continuous (Cannot dim down to ≤ 10% (W) | No |  | 4 | 3100 | 103 | 30 | 20 | 0.9 | 3000 | 80
P6F3WH4T | Hengdian Group Tospo Lighting Co.,Ltd | Tospo | TP-TFK01-2230-DIM 3500K | Indoor Retrofit Kit | Troffer | Integrated Retrofit Kits for 2x2 Luminaires | Standard | FALSE | [9 empty] | 10/18/2016 | Dimmable | Continuous (Cannot dim down to ≤ 10% (W) | No |  |  | 3200 | 107 | 30 | 20 | 0.9 | 3500 | 80
PA6KK5YM | Hengdian Group Tospo Lighting Co.,Ltd | Tospo | TP-TFK01-2230-DIM 4000K | Indoor Retrofit Kit | Troffer | Integrated Retrofit Kits for 2x2 Luminaires | Standard | FALSE | [9 empty] | 10/18/2016 | Dimmable | Continuous (Cannot dim down to ≤ 10% (W) | No |  |  | 3300 | 110 | 30 | 20 | 0.9 | 4000 | 80
P6B8EHBN | Hengdian Group Tospo Lighting Co.,Ltd | Tospo | TP-TFK01-2230-DIM 5000K | Indoor Retrofit Kit | Troffer | Integrated Retrofit Kits for 2x2 Luminaires | Standard | FALSE | [9 empty] | 10/18/2016 | Dimmable | Continuous (Cannot dim down to ≤ 10% (W) | No |  |  | 3400 | 113 | 30 | 20 | 0.9 | 5000 | 80
PUB8FR1D | Hengdian Group Tospo Lighting Co.,Ltd | TOSPO | TP120-277 30LEDFP22-EXT(4000K) | Indoor Luminaires | Troffer | 2x2 Luminaires for Ambient Lighting of Interior Commercial Spaces | Standard | TRUE | 2796.6 | 94.92 | 29.46 | 10.57 | 0.98 | 3997 | 80.9 | 5 | 50000 | 9/19/2014 | Not Dimmable | Not Dimmable | Not Yet Verified |  | 2.1 |  | 85 | 30 | 20 | 0.9 | 4000
PXJ1H1ST | Hengdian Group Tospo Lighting Co.,Ltd | TOSPO | TP120-277 30LEDFP22-EXT(5000K) | Indoor Luminaires | Troffer | 2x2 Luminaires for Ambient Lighting of Interior Commercial Spaces | Standard | FALSE | [9 empty] | 9/19/2014 | Not Dimmable | Not Dimmable | Not Yet Verified |  |  | 2550 | 85 | 30 | 20 | 0.9 | 5000 | 80
P991PJHM | Hengdian Group Tospo Lighting Co.,Ltd | TOSPO | TP120-277 30LEDFP22-EXT-DIM(4000K) | Indoor Luminaires | Troffer | 2x2 Luminaires for Ambient Lighting of Interior Commercial Spaces | Standard | TRUE | 2840.5 | 92.22 | 30.8 | 14.26 | 0.98 | 4007 | 81.1 | 5 | 50000 | 9/19/2014 | Dimmable | Continuous (Can dim down to ≤ 10% (W)) | Not Yet Verified |  | 2.1 |  | 85 | 30 | 20 | 0.9 | 4000
P2B2W946 | Hengdian Group Tospo Lighting Co.,Ltd | TOSPO | TP120-277 30LEDFP22-EXT-DIM(5000K) | Indoor Luminaires | Troffer | 2x2 Luminaires for Ambient Lighting of Interior Commercial Spaces | Standard | FALSE | [9 empty] | 9/19/2014 | Dimmable | Continuous (Can dim down to ≤ 10% (W)) | Not Yet Verified |  |  | 2550 | 85 | 30 | 20 | 0.9 | 5000 | 80
PRNBCJBF | Hengdian Group Tospo Lighting Co.,Ltd | Tospo | G3 TP120-277 30/LEDFP22-EXT-DIM （3500K） | Indoor Luminaires | Troffer | 2x2 Luminaires for Ambient Lighting of Interior Commercial Spaces | Standard | TRUE | 2954.5 | 99.17 | 29.79 | 15.61 | 0.9275 | 3383 | 81.3 | 5 | 50000 | 9/28/2016 | Dimmable | Continuous (Cannot dim down to ≤ 10% (W) | No |  | 4 | 2970 | 99 | 30 | 20 | 0.9 | 3500 | 80
PKUCJGTQ | Hengdian Group Tospo Lighting Co.,Ltd | Tospo | G3 TP120-277 30/LEDFP22-EXT-DIM （4000K） | Indoor Luminaires | Troffer | 2x2 Luminaires for Ambient Lighting of Interior Commercial Spaces | Standard | FALSE | [9 empty] | 9/28/2016 | Dimmable | Continuous (Cannot dim down to ≤ 10% (W) | No |  |  | 3000 | 100 | 30 | 20 | 0.9 | 4000 | 80
PB2WBYD4 | Hengdian Group Tospo Lighting Co.,Ltd | Tospo | G3 TP120-277 30/LEDFP22-EXT-DIM （5000K） | Indoor Luminaires | Troffer | 2x2 Luminaires for Ambient Lighting of Interior Commercial Spaces | Standard | FALSE | [9 empty] | 9/28/2016 | Dimmable | Continuous (Cannot dim down to ≤ 10% (W) | No |  |  | 3100 | 103 | 30 | 20 | 0.9 | 5000 | 80
PMX4ZYWH | Hengdian Group Tospo Lighting Co.,Ltd | TOSPO | G3.5 TP120-277 30/LEDFP22-EXT-DIM (3500K) | Indoor Luminaires | Troffer | 2x2 Luminaires for Ambient Lighting of Interior Commercial Spaces | Standard | TRUE | 3210.1 | 106.1 | 30.25 | 15.13 | 0.9309 | 3302 | 81.5 | 5 | 50000 | 9/29/2016 | Dimmable | Continuous (Can dim down to ≤ 10% (W)) | No |  | 4 | 3210.1 | 106.1 | 30.25 | 15.13 | 0.93 | 3302 | 81.5
PXCU2GAP | Hengdian Group Tospo Lighting Co.,Ltd | TOSPO | G3.5 TP120-277 30/LEDFP22-EXT-DIM (4000K) | Indoor Luminaires | Troffer | 2x2 Luminaires for Ambient Lighting of Interior Commercial Spaces | Standard | FALSE | [9 empty] | 9/29/2016 | Dimmable | Continuous (Can dim down to ≤ 10% (W)) | No |  |  | 3210.1 | 106.1 | 30.25 | 15.13 | 0.93 | 3500 | 81.5
PYKUZBT8 | Hengdian Group Tospo Lighting Co.,Ltd | TOSPO | G3.5 TP120-277 30/LEDFP22-EXT-DIM (5000K) | Indoor Luminaires | Troffer | 2x2 Luminaires for Ambient Lighting of Interior Commercial Spaces | Standard | FALSE | [9 empty] | 9/29/2016 | Dimmable | Continuous (Can dim down to ≤ 10% (W)) | No |  |  | 3364.2 | 111.7 | 30.11 | 15.95 | 0.93 | 4826 | 80.5
PYV7271H | Hengdian Group Tospo Lighting Co.,Ltd | TOSPO | G2 TP120-277 30/LEDFP22-EXT-DIM(4000K) | Indoor Luminaires | Troffer | 2x2 Luminaires for Ambient Lighting of Interior Commercial Spaces | Standard | TRUE | 3402.6 | 108.64 | 31.32 | 16.75 | 0.891 | 3958 | 81.8 | 5 | 50000 | 12/7/2015 | Dimmable | Continuous (Can dim down to ≤ 10% (W)) | No |  | 3 | 3000 | 100 | 30 | 20 | 0.99 | 4000 | 80
P9MB2TKP | Hengdian Group Tospo Lighting Co.,Ltd | TOSPO | G2 TP120-277 30/LEDFP22-EXT-DIM(5000K) | Indoor Luminaires | Troffer | 2x2 Luminaires for Ambient Lighting of Interior Commercial Spaces | Standard | FALSE | [9 empty] | 12/7/2015 | Dimmable | Continuous (Can dim down to ≤ 10% (W)) | No |  |  | 3000 | 100 | 30 | 20 | 0.99 | 5000 | 80
PFKJYX1G | Hengdian Group Tospo Lighting Co.,Ltd | TOPSO | TP-TF02-2232-DIM 3000K | Indoor Luminaires | Troffer | 2x2 Luminaires for Ambient Lighting of Interior Commercial Spaces | Standard | TRUE | 3591.86 | 104.39 | 34.41 | 15.3 | 0.946 | 3111 | 83 | 5 | 50000 | 7/14/2016 | Dimmable | Continuous (Can dim down to ≤ 10% (W)) | No |  | 4 | 3550 | 104 | 34 | 20 | 0.9 | 3000 | 80
PRNUJWVW | Hengdian Group Tospo Lighting Co.,Ltd | TOPSO | TP-TF02-2232-DIM 3500K | Indoor Luminaires | Troffer | 2x2 Luminaires for Ambient Lighting of Interior Commercial Spaces | Standard | FALSE | [9 empty] | 7/14/2016 | Dimmable | Continuous (Can dim down to ≤ 10% (W)) | No |  |  | 3550 | 104 | 34 | 20 | 0.9 | 3500 | 80
PBNU2Z25 | Hengdian Group Tospo Lighting Co.,Ltd | TOPSO | TP-TF02-2232-DIM 4000K | Indoor Luminaires | Troffer | 2x2 Luminaires for Ambient Lighting of Interior Commercial Spaces | Standard | FALSE | [9 empty] | 7/14/2016 | Dimmable | Continuous (Can dim down to ≤ 10% (W)) | No |  |  | 3550 | 104 | 34 | 20 | 0.9 | 4000 | 80
PVMAVVKA | Hengdian Group Tospo Lighting Co.,Ltd | TOPSO | TP-TF02-2232-DIM 5000K | Indoor Luminaires | Troffer | 2x2 Luminaires for Ambient Lighting of Interior Commercial Spaces | Standard | FALSE | [9 empty] | 7/14/2016 | Dimmable | Continuous (Can dim down to ≤ 10% (W)) | No |  |  | 3550 | 104 | 34 | 20 | 0.9 | 5000 | 80
PDXD3HFU | HongKong Chite trade CO.,LTD | LI-TECH | LT-US-P22H25W2308-06 | Indoor Retrofit Kit | Troffer | Integrated Retrofit Kits for 2x2 Luminaires | Premium | TRUE | 3111.2 | 126.93 | 24.51 | 9.6 | 0.895 | 2993 | 81.4 | 5 | 50000 | 9/23/2016 | Dimmable | Continuous (Cannot dim down to ≤ 10% (W) | No |  | 4 | 3111.2 | 126.93 | 24.51 | 9.6 | 0.9 | 3000 | 81.4
PE5YJ75M | HongKong Chite trade CO.,LTD | LI-TECH | LT-US-P22H25W2358-06 | Indoor Retrofit Kit | Troffer | Integrated Retrofit Kits for 2x2 Luminaires | Premium | FALSE | [9 empty] | 9/23/2016 | Dimmable | Continuous (Cannot dim down to ≤ 10% (W) | No |  |  | 3111.2 | 126.93 | 24.51 | 9.6 | 0.9 | 3500 | 82.6
P869RHKF | HongKong Chite trade CO.,LTD | LI-TECH | LT-US-P22H25W2408-06 | Indoor Retrofit Kit | Troffer | Integrated Retrofit Kits for 2x2 Luminaires | Premium | FALSE | [9 empty] | 9/23/2016 | Dimmable | Continuous (Cannot dim down to ≤ 10% (W) | No |  |  | 3111.2 | 126.93 | 24.51 | 9.6 | 0.9 | 4000 | 82.6
PY6NEPBT | HongKong Chite trade CO.,LTD | LI-TECH | LT-US-P22H25W2458-06 | Indoor Retrofit Kit | Troffer | Integrated Retrofit Kits for 2x2 Luminaires | Premium | FALSE | [9 empty] | 9/23/2016 | Dimmable | Continuous (Cannot dim down to ≤ 10% (W) | No |  |  | 3111.2 | 126.93 | 24.51 | 9.6 | 0.9 | 4500 | 82.6
P4BZ6ZGT | HongKong Chite trade CO.,LTD | LI-TECH | LT-US-P22H25W2508-06 | Indoor Retrofit Kit | Troffer | Integrated Retrofit Kits for 2x2 Luminaires | Premium | FALSE | [9 empty] | 9/23/2016 | Dimmable | Continuous (Cannot dim down to ≤ 10% (W) | No |  |  | 3160 | 130.63 | 24.35 | 8.5 | 0.91 | 5000 | 85.7
PDU4KX43 | HongKong Chite trade CO.,LTD | LI-TECH | LT-US-P22H25W2308-05 | Indoor Luminaires | Troffer | 2x2 Luminaires for Ambient Lighting of Interior Commercial Spaces | Premium | TRUE | 3092 | 125.77 | 24.59 | 9.2 | 0.8825 | 2995 | 82.6 | 5 | 50000 | 9/23/2016 | Dimmable | Continuous (Cannot dim down to ≤ 10% (W) | No |  | 4 | 3092 | 125.77 | 24.59 | 9.2 | 0.88 | 3000 | 82.6
PWZQM3W9 | HongKong Chite trade CO.,LTD | LI-TECH | LT-US-P22H25W2358-05 | Indoor Luminaires | Troffer | 2x2 Luminaires for Ambient Lighting of Interior Commercial Spaces | Premium | FALSE | [9 empty] | 9/23/2016 | Dimmable | Continuous (Cannot dim down to ≤ 10% (W) | No |  |  | 3092 | 125.77 | 24.59 | 9.2 | 0.88 | 3500 | 82.6
PSEYE76Q | HongKong Chite trade CO.,LTD | LI-TECH | LT-US-P22H25W2408-05 | Indoor Luminaires | Troffer | 2x2 Luminaires for Ambient Lighting of Interior Commercial Spaces | Premium | FALSE | [9 empty] | 9/23/2016 | Dimmable | Continuous (Cannot dim down to ≤ 10% (W) | No |  |  | 3092 | 125.77 | 24.59 | 9.2 | 0.88 | 4000 | 82.6
P22Y4DBK | HongKong Chite trade CO.,LTD | LI-TECH | LT-US-P22H25W2458-05 | Indoor Luminaires | Troffer | 2x2 Luminaires for Ambient Lighting of Interior Commercial Spaces | Premium | FALSE | [9 empty] | 9/23/2016 | Dimmable | Continuous (Cannot dim down to ≤ 10% (W) | No |  |  | 3092 | 125.77 | 24.59 | 9.2 | 0.88 | 4500 | 82.6
P49PGY45 | HongKong Chite trade CO.,LTD | LI-TECH | LT-US-P22H25W2508-05 | Indoor Luminaires | Troffer | 2x2 Luminaires for Ambient Lighting of Interior Commercial Spaces | Premium | FALSE | [9 empty] | 9/23/2016 | Dimmable | Continuous (Cannot dim down to ≤ 10% (W) | No |  |  | 3126 | 128.33 | 24.36 | 9.8 | 0.9 | 5000 | 85.6
PVF96AHP | HongKong Chite trade CO.,LTD | LI-TECH | LT-US-P22H36W2308-06 | Indoor Retrofit Kit | Troffer | Integrated Retrofit Kits for 2x2 Luminaires | Premium | TRUE | 4331.8 | 123.58 | 35.05 | 10.6 | 0.8898 | 3006 | 82.4 | 5 | 50000 | 9/23/2016 | Dimmable | Continuous (Cannot dim down to ≤ 10% (W) | No |  | 4 | 4331.8 | 123.58 | 35.05 | 10.6 | 0.89 | 3000 | 82.4
PJQNZQPF | HongKong Chite trade CO.,LTD | LI-TECH | LT-US-P22H36W2358-06 | Indoor Retrofit Kit | Troffer | Integrated Retrofit Kits for 2x2 Luminaires | Premium | FALSE | [9 empty] | 9/23/2016 | Dimmable | Continuous (Cannot dim down to ≤ 10% (W) | No |  |  | 4331.8 | 123.58 | 35.05 | 10.6 | 0.89 | 3500 | 82.4
PCMMF9ZZ | HongKong Chite trade CO.,LTD | LI-TECH | LT-US-P22H36W2408-06 | Indoor Retrofit Kit | Troffer | Integrated Retrofit Kits for 2x2 Luminaires | Premium | FALSE | [9 empty] | 9/23/2016 | Dimmable | Continuous (Cannot dim down to ≤ 10% (W) | No |  |  | 4331.8 | 123.58 | 35.05 | 10.6 | 0.89 | 4000 | 82.4
PWSQATXA | HongKong Chite trade CO.,LTD | LI-TECH | LT-US-P22H36W2458-06 | Indoor Retrofit Kit | Troffer | Integrated Retrofit Kits for 2x2 Luminaires | Premium | FALSE | [9 empty] | 9/23/2016 | Dimmable | Continuous (Cannot dim down to ≤ 10% (W) | No |  |  | 4331.8 | 123.58 | 35.05 | 10.6 | 0.89 | 4500 | 82.4
PKFTRJVQ | HongKong Chite trade CO.,LTD | LI-TECH | LT-US-P22H36W2508-06 | Indoor Retrofit Kit | Troffer | Integrated Retrofit Kits for 2x2 Luminaires | Premium | FALSE | [9 empty] | 9/23/2016 | Dimmable | Continuous (Cannot dim down to ≤ 10% (W) | No |  |  | 4392 | 125.06 | 35.12 | 12.5 | 0.9 | 5000 | 85.6
PTY6V1KS | HongKong Chite trade CO.,LTD | LI-TECH | LT-US-P22H36W2308-05 | Indoor Luminaires | Troffer | 2x2 Luminaires for Ambient Lighting of Interior Commercial Spaces | Premium | TRUE | 4337.5 | 124.31 | 34.89 | 10.2 | 0.8861 | 2992 | 82.6 | 5 | 50000 | 9/23/2016 | Dimmable | Continuous (Cannot dim down to ≤ 10% (W) | No |  | 4 | 4337.5 | 124.31 | 34.89 | 10.2 | 0.89 | 3000 | 82.6
PC17KY7N | HongKong Chite trade CO.,LTD | LI-TECH | LT-US-P22H36W2358-05 | Indoor Luminaires | Troffer | 2x2 Luminaires for Ambient Lighting of Interior Commercial Spaces | Premium | FALSE | [9 empty] | 9/23/2016 | Dimmable | Continuous (Cannot dim down to ≤ 10% (W) | No |  |  | 4337.5 | 124.31 | 34.89 | 10.2 | 0.89 | 3500 | 82.6
PV5X7ZH9 | HongKong Chite trade CO.,LTD | LI-TECH | LT-US-P22H36W2408-05 | Indoor Luminaires | Troffer | 2x2 Luminaires for Ambient Lighting of Interior Commercial Spaces | Premium | FALSE | [9 empty] | 9/23/2016 | Dimmable | Continuous (Cannot dim down to ≤ 10% (W) | No |  |  | 4337.5 | 124.31 | 34.89 | 10.2 | 0.89 | 4000 | 82.6
PZU6TVP9 | HongKong Chite trade CO.,LTD | LI-TECH | LT-US-P22H36W2458-05 | Indoor Luminaires | Troffer | 2x2 Luminaires for Ambient Lighting of Interior Commercial Spaces | Premium | FALSE | [9 empty] | 9/23/2016 | Dimmable | Continuous (Cannot dim down to ≤ 10% (W) | No |  |  | 4337.5 | 124.31 | 34.89 | 10.2 | 0.89 | 4500 | 82.6
PJ5HE32V | HongKong Chite trade CO.,LTD | LI-TECH | LT-US-P22H36W2508-05 | Indoor Luminaires | Troffer | 2x2 Luminaires for Ambient Lighting of Interior Commercial Spaces | Premium | FALSE | [9 empty] | 9/23/2016 | Dimmable | Continuous (Cannot dim down to ≤ 10% (W) | No |  |  | 4387 | 126.68 | 34.63 | 13.2 | 0.9 | 5000 | 85.6
PAERTVBW | HongKong Chite trade CO.,LTD | LI-TECH | LT-US-P22P36W308-01 | Indoor Luminaires | Troffer | 2x2 Luminaires for Ambient Lighting of Interior Commercial Spaces | Standard | TRUE | 3448.7 | 97.36 | 35.83 | 9.72 | 0.9106 | 2913 | 84 | 5 | 50000 | 2/19/2015 | Dimmable | Continuous (Can dim down to ≤ 10% (W)) | Not Yet Verified |  | 2.1 | 3490 | 96.94 | 36 |  | 0.9 | 3000 | 80
PD81X3BT | HongKong Chite trade CO.,LTD | LI-TECH | LT-US-P22P36W508-01 | Indoor Luminaires | Troffer | 2x2 Luminaires for Ambient Lighting of Interior Commercial Spaces | Standard | FALSE | [9 empty] | 2/19/2015 | Dimmable | Continuous (Can dim down to ≤ 10% (W)) | Not Yet Verified |  |  | 3490 | 96.94 | 36 |  | 0.9 | 5000 | 80
PF2GAZK3 | HongKong Chite trade CO.,LTD | LI-TECH | LT-US-P22H36W308-01 | Indoor Luminaires | Troffer | 2x2 Luminaires for Ambient Lighting of Interior Commercial Spaces | Standard | TRUE | 3301.4 | 92.9 | 35.54 | 9.92 | 0.9111 | 2973 | 85 | 5 | 50000 | 2/19/2015 | Dimmable | Continuous (Can dim down to ≤ 10% (W)) | Not Yet Verified |  | 2.1 | 3300 | 91.67 | 36 |  | 0.9 | 3000 | 80
P5H4PPMS | HongKong Chite trade CO.,LTD | LI-TECH | LT-US-P22H36W508-01 | Indoor Luminaires | Troffer | 2x2 Luminaires for Ambient Lighting of Interior Commercial Spaces | Standard | FALSE | [9 empty] | 2/19/2015 | Dimmable | Continuous (Can dim down to ≤ 10% (W)) | Not Yet Verified |  |  | 3300 | 91.67 | 36 |  | 0.9 | 5000 | 80
P00000UME | Howard Lighting | Howard Lighting | DI22LD3430MV | Indoor Luminaires | Troffer | 2x2 Luminaires for Ambient Lighting of Interior Commercial Spaces | Standard | TRUE | 2796 | 86.8 | 32.2 | 19.56 | 0.883 | 3074 | 83 | 5 |  | 10/22/2013 | Not Yet Verified | Not Yet Verified | Not Yet Verified |  | 2.1 |  |  | 34 |  |  | 3000
P00000UMF | Howard Lighting | Howard Lighting | DI22LD3435MV | Indoor Luminaires | Troffer | 2x2 Luminaires for Ambient Lighting of Interior Commercial Spaces | Standard | FALSE | [9 empty] | 10/22/2013 | Not Yet Verified | Not Yet Verified | Not Yet Verified |  |  | 2796 | 86.8 | 34 |  |  | 3500 | 83
P00000UMG | Howard Lighting | Howard Lighting | DI22LD3440MV | Indoor Luminaires | Troffer | 2x2 Luminaires for Ambient Lighting of Interior Commercial Spaces | Standard | FALSE | [9 empty] | 10/22/2013 | Not Yet Verified | Not Yet Verified | Not Yet Verified |  |  | 2796 | 86.8 | 34 |  |  | 4000 | 83
P00000UMH | Howard Lighting | Howard Lighting | DI22LD3450MV | Indoor Luminaires | Troffer | 2x2 Luminaires for Ambient Lighting of Interior Commercial Spaces | Standard | FALSE | [9 empty] | 10/22/2013 | Not Yet Verified | Not Yet Verified | Not Yet Verified |  |  | 2796 | 86.8 | 34 |  |  | 5000 | 83
P00000UMI | Howard Lighting | Howard Lighting | LP22LD3430MV | Indoor Luminaires | Troffer | 2x2 Luminaires for Ambient Lighting of Interior Commercial Spaces | Standard | TRUE | 2928 | 89.5 | 32.7 | 18.46 | 0.893 | 3078 | 83 | 5 |  | 10/23/2013 | Not Yet Verified | Not Yet Verified | Not Yet Verified |  | 2.1 |  |  | 34 |  |  | 3000
P00000UN5 | Howard Lighting | Howard Lighting | LP22LD3435MV | Indoor Luminaires | Troffer | 2x2 Luminaires for Ambient Lighting of Interior Commercial Spaces | Standard | FALSE | [9 empty] | 1/13/2014 | Not Yet Verified | Not Yet Verified | Not Yet Verified |  |  | 2928 | 89.5 | 34 |  |  | 3500 | 83
P00000UN6 | Howard Lighting | Howard Lighting | LP22LD3440MV | Indoor Luminaires | Troffer | 2x2 Luminaires for Ambient Lighting of Interior Commercial Spaces | Standard | FALSE | [9 empty] | 1/13/2014 | Not Yet Verified | Not Yet Verified | Not Yet Verified |  |  | 2928 | 89.5 | 34 |  |  | 4000 | 83
P00000UN7 | Howard Lighting | Howard Lighting | LP22LD3450MV | Indoor Luminaires | Troffer | 2x2 Luminaires for Ambient Lighting of Interior Commercial Spaces | Standard | FALSE | [9 empty] | 1/13/2014 | Not Yet Verified | Not Yet Verified | Not Yet Verified |  |  | 2928 | 89.5 | 34 |  |  | 5000 | 83
PB4NUV2E | Howard Lighting | Howard Lighting Products | LVTR2LL30KDMV | Indoor Retrofit Kit | Troffer | Integrated Retrofit Kits for 2x2 Luminaires | Standard | TRUE | 2190.43 | 89.04 | 24.6 | 5.19 | 0.94 | 3101 | 84.5 | 5 | 50000 | 7/13/2015 | Dimmable | Continuous (Can dim down to ≤ 10% (W)) | Not Yet Verified |  | 3 | 2190.43 | 89.04 | 24.6 | 5.19 | 0.941 | 3000 | 84.5
PHYUZT51 | Howard Lighting | Howard Lighting Products | LVTR2LL35KDMV | Indoor Retrofit Kit | Troffer | Integrated Retrofit Kits for 2x2 Luminaires | Standard | FALSE | [9 empty] | 7/13/2015 | Dimmable | Continuous (Can dim down to ≤ 10% (W)) | Not Yet Verified |  |  | 2286.463 | 89.92 | 24.87 | 5.19 | 0.934 | 3500 | 85.6
PSDUPBWR | Howard Lighting | Howard Lighting Products | LVTR2LL40KDMV | Indoor Retrofit Kit | Troffer | Integrated Retrofit Kits for 2x2 Luminaires | Standard | FALSE | [9 empty] | 7/13/2015 | Dimmable | Continuous (Can dim down to ≤ 10% (W)) | Not Yet Verified |  |  | 2331.33 | 93.89 | 24.83 | 5.19 | 0.996 | 4000 | 85.7
PRWHFA2V | Howard Lighting | Howard Lighting Products | LVTR2LL50KDMV | Indoor Retrofit Kit | Troffer | Integrated Retrofit Kits for 2x2 Luminaires | Standard | FALSE | [9 empty] | 3/16/2016 | Dimmable | Continuous (Can dim down to ≤ 10% (W)) | No |  |  | 2619.65 | 103.79 | 25.24 | 20 | 0.996 | 5000 | 82.9
P00000UU2 | Hubbell Lighting | Columbia Lighting | LLT22-30HLx-A19 | Indoor Luminaires | Troffer | 2x2 Luminaires for Ambient Lighting of Interior Commercial Spaces | Standard | TRUE | 2986 | 85.1 | 35.1 | 16.5 | 0.917 | 2982 | 87 | 5 | 60000 | 4/18/2013 | Not Yet Verified | Not Yet Verified | Not Yet Verified |  | 1.7 | 3300 |  |  |  |  | 3000 | 82
P00000UU6 | Hubbell Lighting | Columbia Lighting | LLT22-40HLx-A19 | Indoor Luminaires | Troffer | 2x2 Luminaires for Ambient Lighting of Interior Commercial Spaces | Standard | TRUE | 3189 | 90.3 | 35.3 | 16.6 | 0.922 | 4154 | 89 | 5 | 60000 | 4/18/2013 | Not Yet Verified | Not Yet Verified | Not Yet Verified |  | 1.7 | 3300 |  |  |  |  | 4000 | 82
P00000UUY | Hubbell Lighting | Columbia Lighting | LSER22-40HLx-C-EDTU | Indoor Luminaires | Troffer | 2x2 Luminaires for Ambient Lighting of Interior Commercial Spaces | Standard | TRUE | 3496 | 97.1 | 36 | 9.4 | 0.913 | 4037 | 82 | 5 | 50000 | 5/10/2013 | Not Yet Verified | Not Yet Verified | Not Yet Verified |  | 2 | 3200 | 95 |  |  |  | 4000 | 80
P00000V82 | Hubbell Lighting | Columbia Lighting | LJT22-40MLG-FSA19F | Indoor Luminaires | Troffer | 2x2 Luminaires for Ambient Lighting of Interior Commercial Spaces | Standard | TRUE | 2964 | 82.6 | 35.9 | 20 | 0.899 | 4293 | 82 | 5 | 50000 | 8/23/2013 | Not Yet Verified | Not Yet Verified | Not Yet Verified |  | 2 | 3200 |  |  |  |  | 4000
P00000VBN | Hubbell Lighting | Columbia Lighting | LTRE22-30MLG-RFA-EU | Indoor Luminaires | Troffer | 2x2 Luminaires for Ambient Lighting of Interior Commercial Spaces | Standard | TRUE | 2786 | 92.6 | 30.1 | 20.1 | 0.884 | 3202 | 84 | 5 | 50000 | 9/25/2013 | Not Yet Verified | Not Yet Verified | Not Yet Verified |  | 2 | [5 empty] | 3000
P00000VBQ | Hubbell Lighting | Columbia Lighting | LTRE22-35LWG-RFA-EU | Indoor Luminaires | Troffer | 2x2 Luminaires for Ambient Lighting of Interior Commercial Spaces | Standard | TRUE | 2305 | 95.6 | 24.1 | 17.1 | 0.911 | 3206 | 84 | 5 | 50000 | 9/25/2013 | Not Yet Verified | Not Yet Verified | Not Yet Verified |  | 2 | [5 empty] | 3500
P00000VE6 | Hubbell Lighting | Columbia Lighting | LSER22-30LWG-C-ESD | Indoor Luminaires | Troffer | 2x2 Luminaires for Ambient Lighting of Interior Commercial Spaces | Standard | TRUE | 2658 | 87.4 | 30.4 | 20.5 | 0.876 | 3190 | 85 | 5 | 50000 | 11/21/2013 | Not Yet Verified | Not Yet Verified | Not Yet Verified |  | 2 | 2800 |  |  |  |  | 3000
P00000VE7 | Hubbell Lighting | Columbia Lighting | LSER22-30MLG-C-ESD | Indoor Luminaires | Troffer | 2x2 Luminaires for Ambient Lighting of Interior Commercial Spaces | Standard | TRUE | 3115 | 88 | 35.4 | 19.2 | 0.899 | 3190 | 84 | 5 | 50000 | 11/21/2013 | Not Yet Verified | Not Yet Verified | Not Yet Verified |  | 2 | 3200 |  |  |  |  | 3000
PCBR8QWN | Hubbell Lighting | Columbia Lighting | LTRE22-30MLG-RFA-EDU | Indoor Luminaires | Troffer | 2x2 Luminaires for Ambient Lighting of Interior Commercial Spaces | Standard | TRUE | 3353.36 | 103 | 32.71 | 9 | 0.96 | 3096 | 84 | 5 | 60000 | 8/31/2015 | Dimmable | Continuous (Can dim down to ≤ 10% (W)) | Not Yet Verified |  | 2.1 | 3035 | 104 | 29.14 | 8 | 0.95 | 3133 | 84
PGHFEB3H | Hubbell Lighting | Columbia Lighting | LTRE22-30MLG-RFA-EDU | Indoor Luminaires | Troffer | 2x2 Luminaires for Ambient Lighting of Interior Commercial Spaces | Standard | TRUE | 3353.36 | 103 | 32.71 | 9 | 0.96 | 3096 | 84 | 5 | 60000 | 8/31/2015 | Dimmable | Continuous (Can dim down to ≤ 10% (W)) | Not Yet Verified |  | 2.1 | 3035 | 104 | 29.14 | 8 | 0.95 | 3133 | 84
PSC2MP6D | Hubbell Lighting | Columbia Lighting | LTRE22-30MLG-RFA-ESDU | Indoor Luminaires | Troffer | 2x2 Luminaires for Ambient Lighting of Interior Commercial Spaces | Standard | FALSE | [9 empty] | 8/31/2015 | Dimmable | Stepped | Not Yet Verified |  |  | 3107 | 107 | 29.07 | 19 | 0.89 | 3107 | 84
PNGV6MKY | Hubbell Lighting | Columbia Lighting | LTRE22-35MLG-RFA-EU | Indoor Luminaires | Troffer | 2x2 Luminaires for Ambient Lighting of Interior Commercial Spaces | Standard | FALSE | [9 empty] | 8/31/2015 | Not Dimmable | Not Dimmable | Not Yet Verified |  |  | 2981 | 102 | 29.23 | 8 | 0.95 | 3579 | 85
PJ5C9RQ7 | Hubbell Lighting | Columbia Lighting | LTRE22-35MLG-RFA-EDU | Indoor Luminaires | Troffer | 2x2 Luminaires for Ambient Lighting of Interior Commercial Spaces | Standard | FALSE | [9 empty] | 8/31/2015 | Dimmable | Continuous (Can dim down to ≤ 10% (W)) | Not Yet Verified |  |  | 2981 | 102 | 29.23 | 8 | 0.95 | 3579 | 85
P6QXHMWB | Hubbell Lighting | Columbia Lighting | LTRE22-35MLG-RFA-ESDU | Indoor Luminaires | Troffer | 2x2 Luminaires for Ambient Lighting of Interior Commercial Spaces | Standard | FALSE | [9 empty] | 8/31/2015 | Dimmable | Stepped | Not Yet Verified |  |  | 3070 | 105 | 29.19 | 19 | 0.89 | 3511 | 85
P6N12348 | Hubbell Lighting | Columbia Lighting | LTRE22-40MLG-RFA-EU | Indoor Luminaires | Troffer | 2x2 Luminaires for Ambient Lighting of Interior Commercial Spaces | Standard | FALSE | [9 empty] | 8/31/2015 | Not Dimmable | Not Dimmable | Not Yet Verified |  |  | 3113 | 105 | 29.61 | 8 | 0.95 | 4272 | 86
PX6NT9K4 | Hubbell Lighting | Columbia Lighting | LTRE22-40MLG-RFA-EDU | Indoor Luminaires | Troffer | 2x2 Luminaires for Ambient Lighting of Interior Commercial Spaces | Standard | FALSE | [9 empty] | 8/31/2015 | Dimmable | Continuous (Can dim down to ≤ 10% (W)) | Not Yet Verified |  |  | 3113 | 105 | 29.61 | 8 | 0.95 | 4272 | 86
PNZQUQH8 | Hubbell Lighting | Columbia Lighting | LTRE22-40MLG-RFA-ESDU | Indoor Luminaires | Troffer | 2x2 Luminaires for Ambient Lighting of Interior Commercial Spaces | Standard | FALSE | [9 empty] | 8/31/2015 | Dimmable | Stepped | Not Yet Verified |  |  | 3302 | 113 | 29.11 | 19 | 0.89 | 4153 | 86
P55DTS1W | Hubbell Lighting | Columbia Lighting | LTRE22-30HLG-RFA-ESDU | Indoor Luminaires | Troffer | 2x2 Luminaires for Ambient Lighting of Interior Commercial Spaces | Standard | FALSE | [9 empty] | 8/31/2015 | Dimmable | Stepped | Not Yet Verified |  |  | 3452.02 | 106 | 32.5662 | 19 | 0.9 | 3152 | 84
PJVGQTM9 | Hubbell Lighting | Columbia Lighting | LTRE22-35HLG-RFA-ESDU | Indoor Luminaires | Troffer | 2x2 Luminaires for Ambient Lighting of Interior Commercial Spaces | Standard | FALSE | [9 empty] | 8/31/2015 | Dimmable | Stepped | Not Yet Verified |  |  | 3394.985 | 104 | 32.6441 | 19 | 0.9 | 3598 | 85
PPYDJHC7 | Hubbell Lighting | Columbia Lighting | LTRE22-40HLG-RFA-ESDU | Indoor Luminaires | Troffer | 2x2 Luminaires for Ambient Lighting of Interior Commercial Spaces | Standard | FALSE | [9 empty] | 8/31/2015 | Dimmable | Stepped | Not Yet Verified |  |  | 3620.32 | 111 | 32.6155 | 19 | 0.9 | 4288 | 86
P5PAQHFM | Hubbell Lighting | Columbia Lighting | LTRE22-30MLG-RFA-EU | Indoor Luminaires | Troffer | 2x2 Luminaires for Ambient Lighting of Interior Commercial Spaces | Standard | FALSE | [9 empty] | 8/31/2015 | Not Dimmable | Not Dimmable | Not Yet Verified |  |  | 3053 | 104 | 29.14 | 8 | 0.95 | 3133 | 84
P12F2YHD | Hubbell Lighting | Columbia Lighting | LTRE22-30MLG-RFA-ESDU | Indoor Luminaires | Troffer | 2x2 Luminaires for Ambient Lighting of Interior Commercial Spaces | Standard | FALSE | [9 empty] | 8/31/2015 | Dimmable | Stepped | Not Yet Verified |  |  | 3107 | 107 | 29.07 | 19 | 0.89 | 3107 | 84
P4V1QK4M | Hubbell Lighting | Columbia Lighting | LTRE22-35MLG-RFA-EU | Indoor Luminaires | Troffer | 2x2 Luminaires for Ambient Lighting of Interior Commercial Spaces | Standard | FALSE | [9 empty] | 8/31/2015 | Not Dimmable | Not Dimmable | Not Yet Verified |  |  | 2981 | 102 | 29.23 | 8 | 0.95 | 3579 | 85
PB8UPRFF | Hubbell Lighting | Columbia Lighting | LTRE22-35MLG-RFA-EDU | Indoor Luminaires | Troffer | 2x2 Luminaires for Ambient Lighting of Interior Commercial Spaces | Standard | FALSE | [9 empty] | 8/31/2015 | Dimmable | Continuous (Can dim down to ≤ 10% (W)) | Not Yet Verified |  |  | 2981 | 102 | 29.23 | 8 | 0.95 | 3579 | 85
P15ZC53Y | Hubbell Lighting | Columbia Lighting | LTRE22-35MLG-RFA-ESDU | Indoor Luminaires | Troffer | 2x2 Luminaires for Ambient Lighting of Interior Commercial Spaces | Standard | FALSE | [9 empty] | 8/31/2015 | Dimmable | Stepped | Not Yet Verified |  |  | 3070 | 105 | 29.19 | 19 | 0.89 | 3511 | 85
P6B1U86R | Hubbell Lighting | Columbia Lighting | LTRE22-40MLG-RFA-EU | Indoor Luminaires | Troffer | 2x2 Luminaires for Ambient Lighting of Interior Commercial Spaces | Standard | FALSE | [9 empty] | 8/31/2015 | Not Dimmable | Not Dimmable | Not Yet Verified |  |  | 3113 | 105 | 29.61 | 8 | 0.95 | 4272 | 86
P586SQ6B | Hubbell Lighting | Columbia Lighting | LTRE22-40MLG-RFA-EDU | Indoor Luminaires | Troffer | 2x2 Luminaires for Ambient Lighting of Interior Commercial Spaces | Standard | FALSE | [9 empty] | 8/31/2015 | Dimmable | Continuous (Can dim down to ≤ 10% (W)) | Not Yet Verified |  |  | 3113 | 105 | 29.61 | 8 | 0.95 | 4272 | 86
P3JA7M9A | Hubbell Lighting | Columbia Lighting | LTRE22-40MLG-RFA-ESDU | Indoor Luminaires | Troffer | 2x2 Luminaires for Ambient Lighting of Interior Commercial Spaces | Standard | FALSE | [9 empty] | 8/31/2015 | Dimmable | Stepped | Not Yet Verified |  |  | 3302 | 113 | 29.11 | 19 | 0.89 | 4153 | 86
PTA6N86G | Hubbell Lighting | Columbia Lighting | LTRE22-30HLG-RFA-ESDU | Indoor Luminaires | Troffer | 2x2 Luminaires for Ambient Lighting of Interior Commercial Spaces | Standard | FALSE | [9 empty] | 8/31/2015 | Dimmable | Stepped | Not Yet Verified |  |  | 3452.02 | 106 | 32.5662 | 19 | 0.9 | 3152 | 84
PEGVTZR7 | Hubbell Lighting | Columbia Lighting | LTRE22-35HLG-RFA-ESDU | Indoor Luminaires | Troffer | 2x2 Luminaires for Ambient Lighting of Interior Commercial Spaces | Standard | FALSE | [9 empty] | 8/31/2015 | Dimmable | Stepped | Not Yet Verified |  |  | 3394.985 | 104 | 32.6441 | 19 | 0.9 | 3598 | 85
PJW7EBDN | Hubbell Lighting | Columbia Lighting | LTRE22-40HLG-RFA-ESDU | Indoor Luminaires | Troffer | 2x2 Luminaires for Ambient Lighting of Interior Commercial Spaces | Standard | FALSE | [9 empty] | 8/31/2015 | Dimmable | Stepped | Not Yet Verified |  |  | 3620.32 | 111 | 32.6155 | 19 | 0.9 | 4288 | 86
PGVJM5Z7 | Hubbell Lighting | Columbia Lighting | LTRE22-30MLG-RFA-EU | Indoor Luminaires | Troffer | 2x2 Luminaires for Ambient Lighting of Interior Commercial Spaces | Standard | FALSE | [9 empty] | 8/31/2015 | Not Dimmable | Not Dimmable | Not Yet Verified |  |  | 3053 | 104 | 29.14 | 8 | 0.95 | 3133 | 84
PNN3P22C | Hubbell Lighting | Columbia Lighting | SLK22-30MW-EDU | Indoor Retrofit Kit | Troffer | Integrated Retrofit Kits for 2x2 Luminaires | Standard | TRUE | 2100 | 96.8 | 21.7 | 11.7 | 0.928 | 3062 | 83 | 5 | 60000 | 10/22/2015 | Dimmable | Continuous (Can dim down to ≤ 10% (W)) | No |  | 3 | 1966 | 91 | 21.7 | 11.7 | 0.928 | 3062 | 83
PA6854P1 | Hubbell Lighting | Columbia Lighting | SLK22-30ML-EU | Indoor Retrofit Kit | Troffer | Integrated Retrofit Kits for 2x2 Luminaires | Standard | TRUE | 3174 | 113 | 28.1 | 9.66 | 0.947 | 3066 | 83 | 5 | 60000 | 10/22/2015 | Not Dimmable | Not Dimmable | No |  | 3 | 2878 | 102 | 28.1 | 9.66 | 0.947 | 3066 | 83
PH2PH3BH | Hubbell Lighting | Columbia Lighting | SLK22-50MW-EDU | Indoor Retrofit Kit | Troffer | Integrated Retrofit Kits for 2x2 Luminaires | Standard | TRUE | 2578 | 118.3 | 21.8 | 11.2 | 0.929 | 5253 | 85 | 5 | 60000 | 10/22/2015 | Dimmable | Continuous (Can dim down to ≤ 10% (W)) | No |  | 3 | 2418 | 111 | 21.8 | 11.7 | 0.929 | 5253 | 85
P8P5D3RS | Hubbell Lighting | Columbia Lighting | SLK22-30LW-EU | Indoor Retrofit Kit | Troffer | Integrated Retrofit Kits for 2x2 Luminaires | Standard | FALSE | [9 empty] | 10/22/2015 | Not Dimmable | Not Dimmable | No |  |  | 2550 | 105 | 24.4 | 10.3 | 0.936 | 3045 | 83
PM1HH8D4 | Hubbell Lighting | Columbia Lighting | SLK22-35LW-EU | Indoor Retrofit Kit | Troffer | Integrated Retrofit Kits for 2x2 Luminaires | Standard | FALSE | [9 empty] | 10/22/2015 | Not Dimmable | Not Dimmable | No |  |  | 2593 | 106 | 24.4 | 10.3 | 0.936 | 3580 | 83
PXQ72XHX | Hubbell Lighting | Columbia Lighting | SLK22-40LW-EU | Indoor Retrofit Kit | Troffer | Integrated Retrofit Kits for 2x2 Luminaires | Standard | FALSE | [9 empty] | 10/22/2015 | Not Dimmable | Not Dimmable | No |  |  | 2680 | 110 | 24.4 | 10.3 | 0.936 | 4150 | 83
PSP9E8WD | Hubbell Lighting | Columbia Lighting | SLK22-50LW-EU | Indoor Retrofit Kit | Troffer | Integrated Retrofit Kits for 2x2 Luminaires | Standard | FALSE | [9 empty] | 10/22/2015 | Not Dimmable | Not Dimmable | No |  |  | 2767 | 113 | 24.4 | 10.3 | 0.936 | 5125 | 83
PWQF9148 | Hubbell Lighting | Columbia Lighting | SLK22-30LW-EDU | Indoor Retrofit Kit | Troffer | Integrated Retrofit Kits for 2x2 Luminaires | Standard | FALSE | [9 empty] | 10/22/2015 | Dimmable | Continuous (Can dim down to ≤ 10% (W)) | No |  |  | 2550 | 105 | 24.4 | 10.3 | 0.936 | 3045 | 83
PMW6EEM7 | Hubbell Lighting | Columbia Lighting | SLK22-35LW-EDU | Indoor Retrofit Kit | Troffer | Integrated Retrofit Kits for 2x2 Luminaires | Standard | FALSE | [9 empty] | 10/22/2015 | Dimmable | Continuous (Can dim down to ≤ 10% (W)) | No |  |  | 2593 | 106 | 24.4 | 10.3 | 0.936 | 3580 | 83
P4WBFAQW | Hubbell Lighting | Columbia Lighting | SLK22-40LW-EDU | Indoor Retrofit Kit | Troffer | Integrated Retrofit Kits for 2x2 Luminaires | Standard | FALSE | [9 empty] | 10/22/2015 | Dimmable | Continuous (Can dim down to ≤ 10% (W)) | No |  |  | 2680 | 110 | 24.4 | 10.3 | 0.936 | 4150 | 82
PMRRE3VR | Hubbell Lighting | Columbia Lighting | SLK22-50LW-EDU | Indoor Retrofit Kit | Troffer | Integrated Retrofit Kits for 2x2 Luminaires | Standard | FALSE | [9 empty] | 10/22/2015 | Dimmable | Continuous (Can dim down to ≤ 10% (W)) | No |  |  | 2767 | 113 | 24.4 | 10.3 | 0.936 | 5125 | 82
PD9WCN6M | Hubbell Lighting | Columbia Lighting | SLK22-30MW-EU | Indoor Retrofit Kit | Troffer | Integrated Retrofit Kits for 2x2 Luminaires | Standard | FALSE | [9 empty] | 10/22/2015 | Not Dimmable | Not Dimmable | No |  |  | 1966 | 91 | 21.7 | 11.7 | 0.928 | 3062 | 83
P5ZUWAZF | Hubbell Lighting | Columbia Lighting | SLK22-35MW-EU | Indoor Retrofit Kit | Troffer | Integrated Retrofit Kits for 2x2 Luminaires | Standard | FALSE | [9 empty] | 10/22/2015 | Not Dimmable | Not Dimmable | No |  |  | 1999 | 92 | 21.7 | 11.7 | 0.928 | 3580 | 84
P1N57ZHC | Hubbell Lighting | Columbia Lighting | SLK22-40MW-EU | Indoor Retrofit Kit | Troffer | Integrated Retrofit Kits for 2x2 Luminaires | Standard | FALSE | [9 empty] | 10/22/2015 | Not Dimmable | Not Dimmable | No |  |  | 2066 | 95 | 21.7 | 11.7 | 0.928 | 4100 | 84
P6BHHJC5 | Hubbell Lighting | Columbia Lighting | SLK22-50MW-EU | Indoor Retrofit Kit | Troffer | Integrated Retrofit Kits for 2x2 Luminaires | Standard | FALSE | [9 empty] | 10/22/2015 | Not Dimmable | Not Dimmable | No |  |  | 2418 | 111 | 21.8 | 11.7 | 0.929 | 5253 | 85
PMCHHJ5M | Hubbell Lighting | Columbia Lighting | SLK22-35ML-EU | Indoor Retrofit Kit | Troffer | Integrated Retrofit Kits for 2x2 Luminaires | Standard | FALSE | [9 empty] | 10/22/2015 | Not Dimmable | Not Dimmable | No |  |  | 2927 | 104 | 28.1 | 9.66 | 0.947 | 3560 | 83
P4BXS6ZY | Hubbell Lighting | Columbia Lighting | SLK22-40ML-EU | Indoor Retrofit Kit | Troffer | Integrated Retrofit Kits for 2x2 Luminaires | Standard | FALSE | [9 empty] | 10/22/2015 | Not Dimmable | Not Dimmable | No |  |  | 3025 | 108 | 28.1 | 9.66 | 0.947 | 4085 | 83
P2787GSJ | Hubbell Lighting | Columbia Lighting | SLK22-50ML-EU | Indoor Retrofit Kit | Troffer | Integrated Retrofit Kits for 2x2 Luminaires | Standard | FALSE | [9 empty] | 10/22/2015 | Not Dimmable | Not Dimmable | No |  |  | 3176 | 113 | 28.1 | 9.06 | 0.948 | 5125 | 82
P9Z47JTM | Hubbell Lighting | Columbia Lighting | SLK22-30ML-EDU | Indoor Retrofit Kit | Troffer | Integrated Retrofit Kits for 2x2 Luminaires | Standard | FALSE | [9 empty] | 10/22/2015 | Dimmable | Continuous (Can dim down to ≤ 10% (W)) | No |  |  | 2878 | 102 | 28.1 | 9.66 | 0.947 | 3066 | 83
PZ7KM8GS | Hubbell Lighting | Columbia Lighting | SLK22-35ML-EDU | Indoor Retrofit Kit | Troffer | Integrated Retrofit Kits for 2x2 Luminaires | Standard | FALSE | [9 empty] | 10/22/2015 | Dimmable | Continuous (Can dim down to ≤ 10% (W)) | No |  |  | 2927 | 104 | 28.1 | 9.66 | 0.947 | 3560 | 83
PU381UJT | Hubbell Lighting | Columbia Lighting | SLK22-40ML-EDU | Indoor Retrofit Kit | Troffer | Integrated Retrofit Kits for 2x2 Luminaires | Standard | FALSE | [9 empty] | 10/22/2015 | Dimmable | Continuous (Can dim down to ≤ 10% (W)) | No |  |  | 3025 | 108 | 28.1 | 9.66 | 0.947 | 4085 | 83
PQ4Y752H | Hubbell Lighting | Columbia Lighting | SLK22-50ML-EDU | Indoor Retrofit Kit | Troffer | Integrated Retrofit Kits for 2x2 Luminaires | Standard | FALSE | [9 empty] | 10/22/2015 | Dimmable | Continuous (Can dim down to ≤ 10% (W)) | No |  |  | 3176 | 113 | 28.1 | 9.06 | 0.948 | 5125 | 82
P8A7W6RN | Hubbell Lighting | Columbia Lighting | SLK22-30ML-ESDU | Indoor Retrofit Kit | Troffer | Integrated Retrofit Kits for 2x2 Luminaires | Standard | FALSE | [9 empty] | 10/22/2015 | Dimmable | Stepped | No |  |  | 2878 | 102 | 28.1 | 20.99 | 0.9 | 3066 | 83
PNQKAMAD | Hubbell Lighting | Columbia Lighting | SLK22-35ML-ESDU | Indoor Retrofit Kit | Troffer | Integrated Retrofit Kits for 2x2 Luminaires | Standard | FALSE | [9 empty] | 10/22/2015 | Dimmable | Stepped | No |  |  | 2927 | 104 | 28.1 | 20.99 | 0.9 | 3560 | 83
PDNE8TGG | Hubbell Lighting | Columbia Lighting | SLK22-40ML-ESDU | Indoor Retrofit Kit | Troffer | Integrated Retrofit Kits for 2x2 Luminaires | Standard | FALSE | [9 empty] | 10/22/2015 | Dimmable | Stepped | No |  |  | 3025 | 108 | 28.1 | 20.99 | 0.9 | 4085 | 83
PEAGXH2U | Hubbell Lighting | Columbia Lighting | SLK22-50ML-ESDU | Indoor Retrofit Kit | Troffer | Integrated Retrofit Kits for 2x2 Luminaires | Standard | FALSE | [9 empty] | 10/22/2015 | Dimmable | Stepped | No |  |  | 3176 | 113 | 28.1 | 20.99 | 0.9 | 5125 | 82
P6FAP2C2 | Hubbell Lighting | Columbia Lighting | SLK22-30HL-EU | Indoor Retrofit Kit | Troffer | Integrated Retrofit Kits for 2x2 Luminaires | Standard | FALSE | [9 empty] | 10/22/2015 | Not Dimmable | Not Dimmable | No |  |  | 3392 | 103 | 32.8 | 9.4 | 0.997 | 3065 | 83
P7NZB2EG | Hubbell Lighting | Columbia Lighting | SLK22-35HL-EU | Indoor Retrofit Kit | Troffer | Integrated Retrofit Kits for 2x2 Luminaires | Standard | FALSE | [9 empty] | 10/22/2015 | Not Dimmable | Not Dimmable | No |  |  | 3450 | 105 | 32.8 | 9.4 | 0.997 | 3510 | 83
PPX1GJPM | Hubbell Lighting | Columbia Lighting | SLK22-40HL-EU | Indoor Retrofit Kit | Troffer | Integrated Retrofit Kits for 2x2 Luminaires | Standard | FALSE | [9 empty] | 10/22/2015 | Not Dimmable | Not Dimmable | No |  |  | 3565 | 109 | 32.8 | 9.4 | 0.997 | 4100 | 83
PRT8NVA3 | Hubbell Lighting | Columbia Lighting | SLK22-50HL-EU | Indoor Retrofit Kit | Troffer | Integrated Retrofit Kits for 2x2 Luminaires | Standard | FALSE | [9 empty] | 10/22/2015 | Not Dimmable | Not Dimmable | No |  |  | 3680 | 112 | 32.8 | 9.4 | 0.997 | 5125 | 83
PA19YZ3R | Hubbell Lighting | Columbia Lighting | SLK22-30HL-EDU | Indoor Retrofit Kit | Troffer | Integrated Retrofit Kits for 2x2 Luminaires | Standard | FALSE | [9 empty] | 10/22/2015 | Dimmable | Continuous (Can dim down to ≤ 10% (W)) | No |  |  | 3392 | 103 | 32.8 | 9.4 | 0.997 | 3065 | 83
PHKWV7MF | Hubbell Lighting | Columbia Lighting | SLK22-35HL-EDU | Indoor Retrofit Kit | Troffer | Integrated Retrofit Kits for 2x2 Luminaires | Standard | FALSE | [9 empty] | 10/22/2015 | Dimmable | Continuous (Can dim down to ≤ 10% (W)) | No |  |  | 3450 | 105 | 32.8 | 9.4 | 0.997 | 3510 | 83
P9R61BA2 | Hubbell Lighting | Columbia Lighting | SLK22-40HL-EDU | Indoor Retrofit Kit | Troffer | Integrated Retrofit Kits for 2x2 Luminaires | Standard | FALSE | [9 empty] | 10/22/2015 | Dimmable | Continuous (Can dim down to ≤ 10% (W)) | No |  |  | 3565 | 109 | 32.8 | 9.4 | 0.997 | 4100 | 83
PNRQ8NHQ | Hubbell Lighting | Columbia Lighting | SLK22-50HL-EDU | Indoor Retrofit Kit | Troffer | Integrated Retrofit Kits for 2x2 Luminaires | Standard | FALSE | [9 empty] | 10/22/2015 | Dimmable | Continuous (Can dim down to ≤ 10% (W)) | No |  |  | 3680 | 112 | 32.8 | 9.4 | 0.997 | 5125 | 83
P6ZR98W4 | Hubbell Lighting | Columbia Lighting | SLK22-35MW-EDU | Indoor Retrofit Kit | Troffer | Integrated Retrofit Kits for 2x2 Luminaires | Standard | FALSE | [9 empty] | 10/22/2015 | Dimmable | Continuous (Can dim down to ≤ 10% (W)) | No |  |  | 1999 | 92 | 21.7 | 11.7 | 0.928 | 3580 | 84
PJU5JDEH | Hubbell Lighting | Columbia Lighting | SLK22-40MW-EDU | Indoor Retrofit Kit | Troffer | Integrated Retrofit Kits for 2x2 Luminaires | Standard | FALSE | [9 empty] | 10/22/2015 | Dimmable | Continuous (Can dim down to ≤ 10% (W)) | No |  |  | 2066 | 95 | 21.7 | 11.7 | 0.928 | 4100 | 84
P3J37AQN | Hubbell Lighting | Columbia Lighting | LCAT22-30MLX-ESD | Indoor Luminaires | Troffer | 2x2 Luminaires for Ambient Lighting of Interior Commercial Spaces | Standard | TRUE | 3382 | 110.9 | 30.4 | 19 | 0.894 | 3039 | 82.37 | 5 | 60000 | 6/16/2015 | Dimmable | Stepped | Not Yet Verified |  | 2.1 | 3196 | 105.1 | 30.4 | 19 | 0.894 | 3000 | 82.37
PZ61PEDZ | Hubbell Lighting | Columbia Lighting | LCAT22-35MLX-ESD | Indoor Luminaires | Troffer | 2x2 Luminaires for Ambient Lighting of Interior Commercial Spaces | Standard | FALSE | [9 empty] | 6/16/2015 | Dimmable | Stepped | Not Yet Verified |  |  | 3321 | 110.7 | 30 | 9.5 | 0.954 | 3500 | 82.37
PE5UM3BJ | Hubbell Lighting | Columbia Lighting | LCAT22-40MLX-ESD | Indoor Luminaires | Troffer | 2x2 Luminaires for Ambient Lighting of Interior Commercial Spaces | Standard | FALSE | [9 empty] | 6/16/2015 | Dimmable | Stepped | Not Yet Verified |  |  | 3388 | 112.9 | 30 | 9.5 | 0.954 | 4000 | 82.37
P9A793CS | Hubbell Lighting | Columbia Lighting | LCAT22-50MLX-ESD | Indoor Luminaires | Troffer | 2x2 Luminaires for Ambient Lighting of Interior Commercial Spaces | Standard | FALSE | [9 empty] | 6/16/2015 | Dimmable | Stepped | Not Yet Verified |  |  | 3422 | 114.1 | 30 | 9.5 | 0.954 | 5000 | 82.84
P4P2RV55 | Hubbell Lighting | Columbia Lighting | LCAT22-30MLX-E | Indoor Luminaires | Troffer | 2x2 Luminaires for Ambient Lighting of Interior Commercial Spaces | Standard | FALSE | [9 empty] | 6/16/2015 | Not Dimmable | Not Dimmable | Not Yet Verified |  |  | 3211 | 107.4 | 29.9 | 9.5 | 0.954 | 3000 | 82.37
PVC376Y1 | Hubbell Lighting | Columbia Lighting | LCAT22-35MLX-E | Indoor Luminaires | Troffer | 2x2 Luminaires for Ambient Lighting of Interior Commercial Spaces | Standard | FALSE | [9 empty] | 6/16/2015 | Not Dimmable | Not Dimmable | Not Yet Verified |  |  | 3336 | 111.6 | 29.9 | 9.5 | 0.954 | 3500 | 82.37
P7K2YJ2D | Hubbell Lighting | Columbia Lighting | LCAT22-40MLX-E | Indoor Luminaires | Troffer | 2x2 Luminaires for Ambient Lighting of Interior Commercial Spaces | Standard | FALSE | [9 empty] | 6/16/2015 | Not Dimmable | Not Dimmable | Not Yet Verified |  |  | 3404 | 113.8 | 29.9 | 9.5 | 0.954 | 4000 | 82.37
PGVSYY5R | Hubbell Lighting | Columbia Lighting | LCAT22-50MLX-E | Indoor Luminaires | Troffer | 2x2 Luminaires for Ambient Lighting of Interior Commercial Spaces | Standard | FALSE | [9 empty] | 6/16/2015 | Not Dimmable | Not Dimmable | Not Yet Verified |  |  | 3438 | 115.4 | 29.9 | 9.7 | 0.954 | 5000 | 82.84
PGN6FTUW | Hubbell Lighting | Columbia Lighting | LCAT22-30MLX-ED | Indoor Luminaires | Troffer | 2x2 Luminaires for Ambient Lighting of Interior Commercial Spaces | Standard | FALSE | [9 empty] | 6/16/2015 | Dimmable | Continuous (Can dim down to ≤ 10% (W)) | Not Yet Verified |  |  | 3211 | 115.4 | 29.9 | 9.5 | 0.954 | 3000 | 82.37
PGF6D89B | Hubbell Lighting | Columbia Lighting | LCAT22-35MLX-ED | Indoor Luminaires | Troffer | 2x2 Luminaires for Ambient Lighting of Interior Commercial Spaces | Standard | FALSE | [9 empty] | 6/16/2015 | Dimmable | Continuous (Can dim down to ≤ 10% (W)) | Not Yet Verified |  |  | 3336 | 111.6 | 29.9 | 9.5 | 0.954 | 3500 | 82.37
P7VR1ZCP | Hubbell Lighting | Columbia Lighting | LCAT22-40MLX-ED | Indoor Luminaires | Troffer | 2x2 Luminaires for Ambient Lighting of Interior Commercial Spaces | Standard | FALSE | [9 empty] | 6/16/2015 | Dimmable | Continuous (Can dim down to ≤ 10% (W)) | Not Yet Verified |  |  | 3404 | 113.8 | 29.9 | 9.5 | 0.954 | 4000 | 82.37
P1AUZU3X | Hubbell Lighting | Columbia Lighting | LCAT22-50MLX-ED | Indoor Luminaires | Troffer | 2x2 Luminaires for Ambient Lighting of Interior Commercial Spaces | Standard | FALSE | [9 empty] | 6/16/2015 | Dimmable | Continuous (Can dim down to ≤ 10% (W)) | Not Yet Verified |  |  | 3438 | 115.4 | 29.9 | 9.7 | 0.954 | 5000 | 82.84
P27D82FJ | Hubbell Lighting | Columbia Lighting | LTGR22-30MWx-Rx-ED347 | Indoor Luminaires | Troffer | 2x2 Luminaires for Ambient Lighting of Interior Commercial Spaces | Standard | TRUE | 1976 | 100.3 | 19.7 | 13.5 | 0.947 | 3081 | 83 | 5 | 60000 | 3/30/2016 | Dimmable | Continuous (Can dim down to ≤ 10% (W)) | No |  | 3.1 | 1976 | 100 | 19.7 | 13.5 | 0.947 | 3078 | 83
P9JSP4EG | Hubbell Lighting | Columbia Lighting | LTGR22-30MWx-Cx-EU | Indoor Luminaires | Troffer | 2x2 Luminaires for Ambient Lighting of Interior Commercial Spaces | Standard | FALSE | [9 empty] | 3/30/2016 | Not Dimmable | Not Dimmable | No |  |  | 2073 | 108.5 | 19.1 | 15.4 | 0.946 | 3078 | 83
PVZZ5TH9 | Hubbell Lighting | Columbia Lighting | LTGR22-35MWx-Cx-EU | Indoor Luminaires | Troffer | 2x2 Luminaires for Ambient Lighting of Interior Commercial Spaces | Standard | FALSE | [9 empty] | 3/30/2016 | Not Dimmable | Not Dimmable | No |  |  | 2108 | 110.4 | 19.1 | 15.4 | 0.946 | 3560 | 83
PERUMA3M | Hubbell Lighting | Columbia Lighting | LTGR22-40MWx-Cx-EU | Indoor Luminaires | Troffer | 2x2 Luminaires for Ambient Lighting of Interior Commercial Spaces | Standard | FALSE | [9 empty] | 3/30/2016 | Not Dimmable | Not Dimmable | No |  |  | 2179 | 114.1 | 19.1 | 15.4 | 0.946 | 4100 | 83
PJJNXG3X | Hubbell Lighting | Columbia Lighting | LTGR22-50MWx-Cx-EU | Indoor Luminaires | Troffer | 2x2 Luminaires for Ambient Lighting of Interior Commercial Spaces | Standard | FALSE | [9 empty] | 3/30/2016 | Not Dimmable | Not Dimmable | No |  |  | 2249 | 117.8 | 19.1 | 15.4 | 0.946 | 5002 | 83
P46FRZBZ | Hubbell Lighting | Columbia Lighting | LTGR22-30MWx-Cx-EDU | Indoor Luminaires | Troffer | 2x2 Luminaires for Ambient Lighting of Interior Commercial Spaces | Standard | FALSE | [9 empty] | 3/30/2016 | Dimmable | Continuous (Can dim down to ≤ 10% (W)) | No |  |  | 2073 | 109 | 19.1 | 15.4 | 0.946 | 3078 | 83
PQG9669M | Hubbell Lighting | Columbia Lighting | LTGR22-35MWx-Cx-EDU | Indoor Luminaires | Troffer | 2x2 Luminaires for Ambient Lighting of Interior Commercial Spaces | Standard | FALSE | [9 empty] | 3/30/2016 | Dimmable | Continuous (Can dim down to ≤ 10% (W)) | No |  |  | 2108 | 110.4 | 19.1 | 15.4 | 0.946 | 3560 | 83
PY86YZQY | Hubbell Lighting | Columbia Lighting | LTGR22-40MWx-Cx-EDU | Indoor Luminaires | Troffer | 2x2 Luminaires for Ambient Lighting of Interior Commercial Spaces | Standard | FALSE | [9 empty] | 3/30/2016 | Dimmable | Continuous (Can dim down to ≤ 10% (W)) | No |  |  | 2179 | 114.1 | 19.1 | 15.4 | 0.946 | 4100 | 83
P6FY1DJZ | Hubbell Lighting | Columbia Lighting | LTGR22-50MWx-Cx-EDU | Indoor Luminaires | Troffer | 2x2 Luminaires for Ambient Lighting of Interior Commercial Spaces | Standard | FALSE | [9 empty] | 3/30/2016 | Dimmable | Continuous (Can dim down to ≤ 10% (W)) | No |  |  | 2249 | 117.8 | 19.1 | 15.4 | 0.946 | 5002 | 83
P9E2XMU1 | Hubbell Lighting | Columbia Lighting | LTGR22-30MWx-Cx-ESDU | Indoor Luminaires | Troffer | 2x2 Luminaires for Ambient Lighting of Interior Commercial Spaces | Standard | FALSE | [9 empty] | 3/30/2016 | Dimmable | Stepped | No |  |  | 2073 | 109 | 19.1 | 15.4 | 0.946 | 3078 | 83
P4TQ3GJ1 | Hubbell Lighting | Columbia Lighting | LTGR22-35MWx-Cx-ESDU | Indoor Luminaires | Troffer | 2x2 Luminaires for Ambient Lighting of Interior Commercial Spaces | Standard | FALSE | [9 empty] | 3/30/2016 | Dimmable | Stepped | No |  |  | 2108 | 110.4 | 19.1 | 15.4 | 0.946 | 3560 | 83
PJUQD39W | Hubbell Lighting | Columbia Lighting | LTGR22-40MWx-Cx-ESDU | Indoor Luminaires | Troffer | 2x2 Luminaires for Ambient Lighting of Interior Commercial Spaces | Standard | FALSE | [9 empty] | 3/30/2016 | Dimmable | Stepped | No |  |  | 2179 | 114.1 | 19.1 | 15.4 | 0.946 | 4100 | 83
PKR9SP97 | Hubbell Lighting | Columbia Lighting | LTGR22-50MWx-Cx-ESDU | Indoor Luminaires | Troffer | 2x2 Luminaires for Ambient Lighting of Interior Commercial Spaces | Standard | FALSE | [9 empty] | 3/30/2016 | Dimmable | Stepped | No |  |  | 2249 | 117.8 | 19.1 | 15.4 | 0.946 | 5002 | 83
PZTZV2AQ | Hubbell Lighting | Columbia Lighting | LTGR22-30MWx-Cx-ED1U | Indoor Luminaires | Troffer | 2x2 Luminaires for Ambient Lighting of Interior Commercial Spaces | Standard | FALSE | [9 empty] | 3/30/2016 | Dimmable | Continuous (Can dim down to ≤ 10% (W)) | No |  |  | 2021 | 101.9 | 19.7 | 13.5 | 0.947 | 3078 | 83
PCGJVRV4 | Hubbell Lighting | Columbia Lighting | LTGR22-35MWx-Cx-ED1U | Indoor Luminaires | Troffer | 2x2 Luminaires for Ambient Lighting of Interior Commercial Spaces | Standard | FALSE | [9 empty] | 3/30/2016 | Dimmable | Continuous (Can dim down to ≤ 10% (W)) | No |  |  | 2100 | 106.6 | 19.7 | 13.5 | 0.947 | 3560 | 83
PQS5TF8X | Hubbell Lighting | Columbia Lighting | LTGR22-40MWx-Cx-ED1U | Indoor Luminaires | Troffer | 2x2 Luminaires for Ambient Lighting of Interior Commercial Spaces | Standard | FALSE | [9 empty] | 3/30/2016 | Dimmable | Continuous (Can dim down to ≤ 10% (W)) | No |  |  | 2142 | 108.7 | 19.7 | 13.5 | 0.947 | 4100 | 83
PWHXMKDZ | Hubbell Lighting | Columbia Lighting | LTGR22-50MWx-Cx-ED1U | Indoor Luminaires | Troffer | 2x2 Luminaires for Ambient Lighting of Interior Commercial Spaces | Standard | FALSE | [9 empty] | 3/30/2016 | Dimmable | Continuous (Can dim down to ≤ 10% (W)) | No |  |  | 2193 | 111.3 | 19.7 | 13.5 | 0.947 | 5002 | 83
PY3E8V4E | Hubbell Lighting | Columbia Lighting | LTGR22-30MWx-Cx-E347 | Indoor Luminaires | Troffer | 2x2 Luminaires for Ambient Lighting of Interior Commercial Spaces | Standard | FALSE | [9 empty] | 3/30/2016 | Not Dimmable | Not Dimmable | No |  |  | 2021 | 102.2 | 19.7 | 13.5 | 0.947 | 3078 | 83
PAZGQJKF | Hubbell Lighting | Columbia Lighting | LTGR22-35MWx-Cx-E347 | Indoor Luminaires | Troffer | 2x2 Luminaires for Ambient Lighting of Interior Commercial Spaces | Standard | FALSE | [9 empty] | 3/30/2016 | Not Dimmable | Not Dimmable | No |  |  | 2100 | 106.6 | 19.7 | 13.5 | 0.947 | 3560 | 83
PNFUNQ36 | Hubbell Lighting | Columbia Lighting | LTGR22-40MWx-Cx-E347 | Indoor Luminaires | Troffer | 2x2 Luminaires for Ambient Lighting of Interior Commercial Spaces | Standard | FALSE | [9 empty] | 3/30/2016 | Not Dimmable | Not Dimmable | No |  |  | 2142 | 108.7 | 19.7 | 13.5 | 0.947 | 4100 | 83
P8D9GBJD | Hubbell Lighting | Columbia Lighting | LTGR22-50MWx-Cx-E347 | Indoor Luminaires | Troffer | 2x2 Luminaires for Ambient Lighting of Interior Commercial Spaces | Standard | FALSE | [9 empty] | 3/30/2016 | Not Dimmable | Not Dimmable | No |  |  | 2193 | 111.3 | 19.7 | 13.5 | 0.947 | 5002 | 83
PKCJS6ZP | Hubbell Lighting | Columbia Lighting | LTGR22-30MWx-Cx-ED347 | Indoor Luminaires | Troffer | 2x2 Luminaires for Ambient Lighting of Interior Commercial Spaces | Standard | FALSE | [9 empty] | 3/30/2016 | Dimmable | Continuous (Can dim down to ≤ 10% (W)) | No |  |  | 2021 | 101.9 | 19.7 | 13.5 | 0.947 | 3078 | 83
PPDW52ZQ | Hubbell Lighting | Columbia Lighting | LTGR22-35MWx-Cx-ED347 | Indoor Luminaires | Troffer | 2x2 Luminaires for Ambient Lighting of Interior Commercial Spaces | Standard | FALSE | [9 empty] | 3/30/2016 | Dimmable | Continuous (Can dim down to ≤ 10% (W)) | No |  |  | 2100 | 106.6 | 19.7 | 13.5 | 0.947 | 3560 | 83
P3XD7XSJ | Hubbell Lighting | Columbia Lighting | LTGR22-40MWx-Cx-ED347 | Indoor Luminaires | Troffer | 2x2 Luminaires for Ambient Lighting of Interior Commercial Spaces | Standard | FALSE | [9 empty] | 3/30/2016 | Dimmable | Continuous (Can dim down to ≤ 10% (W)) | No |  |  | 2142 | 108.7 | 19.7 | 13.5 | 0.947 | 4100 | 83
PCC85M4Z | Hubbell Lighting | Columbia Lighting | LTGR22-50MWx-Cx-ED347 | Indoor Luminaires | Troffer | 2x2 Luminaires for Ambient Lighting of Interior Commercial Spaces | Standard | FALSE | [9 empty] | 3/30/2016 | Dimmable | Continuous (Can dim down to ≤ 10% (W)) | No |  |  | 2193 | 111.3 | 19.7 | 13.5 | 0.947 | 5002 | 83
PZF2UUBZ | Hubbell Lighting | Columbia Lighting | LTGR22-30MWx-Cx-ED1347 | Indoor Luminaires | Troffer | 2x2 Luminaires for Ambient Lighting of Interior Commercial Spaces | Standard | FALSE | [9 empty] | 3/30/2016 | Dimmable | Continuous (Can dim down to ≤ 10% (W)) | No |  |  | 2021 | 102.2 | 19.7 | 13.5 | 0.947 | 3078 | 83
PX87NV28 | Hubbell Lighting | Columbia Lighting | LTGR22-35MWx-Cx-ED1347 | Indoor Luminaires | Troffer | 2x2 Luminaires for Ambient Lighting of Interior Commercial Spaces | Standard | FALSE | [9 empty] | 3/30/2016 | Dimmable | Continuous (Can dim down to ≤ 10% (W)) | No |  |  | 2100 | 106.6 | 19.7 | 13.5 | 0.947 | 3560 | 83
PB8SYCRF | Hubbell Lighting | Columbia Lighting | LTGR22-40MWx-Cx-ED1347 | Indoor Luminaires | Troffer | 2x2 Luminaires for Ambient Lighting of Interior Commercial Spaces | Standard | FALSE | [9 empty] | 3/30/2016 | Dimmable | Continuous (Can dim down to ≤ 10% (W)) | No |  |  | 2142 | 108.7 | 19.7 | 13.5 | 0.947 | 4100 | 83
PS6KP34G | Hubbell Lighting | Columbia Lighting | LTGR22-50MWx-Cx-ED1347 | Indoor Luminaires | Troffer | 2x2 Luminaires for Ambient Lighting of Interior Commercial Spaces | Standard | FALSE | [9 empty] | 3/30/2016 | Dimmable | Continuous (Can dim down to ≤ 10% (W)) | No |  |  | 2193 | 111.3 | 19.7 | 13.5 | 0.947 | 5002 | 83
P9KWV6ZZ | Hubbell Lighting | Columbia Lighting | LTGR22-30LWx-Cx-EU | Indoor Luminaires | Troffer | 2x2 Luminaires for Ambient Lighting of Interior Commercial Spaces | Standard | FALSE | [9 empty] | 3/30/2016 | Not Dimmable | Not Dimmable | No |  |  | 2831 | 116 | 24.3 | 14.2 | 0.96 | 3078 | 83
P85MGYZF | Hubbell Lighting | Columbia Lighting | LTGR22-35LWx-Cx-EU | Indoor Luminaires | Troffer | 2x2 Luminaires for Ambient Lighting of Interior Commercial Spaces | Standard | FALSE | [9 empty] | 3/30/2016 | Not Dimmable | Not Dimmable | No |  |  | 2879 | 118.5 | 24.3 | 14.2 | 0.96 | 3560 | 83
PZFVB1KB | Hubbell Lighting | Columbia Lighting | LTGR22-40LWx-Cx-EU | Indoor Luminaires | Troffer | 2x2 Luminaires for Ambient Lighting of Interior Commercial Spaces | Standard | FALSE | [9 empty] | 3/30/2016 | Not Dimmable | Not Dimmable | No |  |  | 2975 | 122.4 | 24.3 | 14.2 | 0.96 | 4100 | 83
PESGHNUH | Hubbell Lighting | Columbia Lighting | LTGR22-50LWx-Cx-EU | Indoor Luminaires | Troffer | 2x2 Luminaires for Ambient Lighting of Interior Commercial Spaces | Standard | FALSE | [9 empty] | 3/30/2016 | Not Dimmable | Not Dimmable | No |  |  | 3071 | 126.4 | 24.3 | 14.2 | 0.96 | 5002 | 83
PKRE2GTX | Hubbell Lighting | Columbia Lighting | LTGR22-30LWx-Cx-EDU | Indoor Luminaires | Troffer | 2x2 Luminaires for Ambient Lighting of Interior Commercial Spaces | Standard | FALSE | [9 empty] | 3/30/2016 | Dimmable | Continuous (Can dim down to ≤ 10% (W)) | No |  |  | 2831 | 116 | 24.3 | 14.2 | 0.96 | 3078 | 83
PXK2ZCHD | Hubbell Lighting | Columbia Lighting | LTGR22-35LWx-Cx-EDU | Indoor Luminaires | Troffer | 2x2 Luminaires for Ambient Lighting of Interior Commercial Spaces | Standard | FALSE | [9 empty] | 3/30/2016 | Dimmable | Continuous (Can dim down to ≤ 10% (W)) | No |  |  | 2879 | 118.5 | 24.3 | 14.2 | 0.96 | 3560 | 83
PCERQ1A2 | Hubbell Lighting | Columbia Lighting | LTGR22-40LWx-Cx-EDU | Indoor Luminaires | Troffer | 2x2 Luminaires for Ambient Lighting of Interior Commercial Spaces | Standard | FALSE | [9 empty] | 3/30/2016 | Dimmable | Continuous (Can dim down to ≤ 10% (W)) | No |  |  | 2975 | 122.4 | 24.3 | 14.2 | 0.96 | 4100 | 83
PZZNCTF5 | Hubbell Lighting | Columbia Lighting | LTGR22-50LWx-Cx-EDU | Indoor Luminaires | Troffer | 2x2 Luminaires for Ambient Lighting of Interior Commercial Spaces | Standard | FALSE | [9 empty] | 3/30/2016 | Dimmable | Continuous (Can dim down to ≤ 10% (W)) | No |  |  | 3071 | 126.4 | 24.3 | 14.2 | 0.96 | 5002 | 83
P4QNUFSX | Hubbell Lighting | Columbia Lighting | LTGR22-30LWx-Cx-ESDU | Indoor Luminaires | Troffer | 2x2 Luminaires for Ambient Lighting of Interior Commercial Spaces | Standard | FALSE | [9 empty] | 3/30/2016 | Dimmable | Stepped | No |  |  | 2831 | 116 | 24.3 | 14.2 | 0.96 | 3078 | 83
PPGRRGTC | Hubbell Lighting | Columbia Lighting | LTGR22-35LWx-Cx-ESDU | Indoor Luminaires | Troffer | 2x2 Luminaires for Ambient Lighting of Interior Commercial Spaces | Standard | FALSE | [9 empty] | 3/30/2016 | Dimmable | Stepped | No |  |  | 2879 | 118.5 | 24.3 | 14.2 | 0.96 | 3560 | 83
P54NXC8B | Hubbell Lighting | Columbia Lighting | LTGR22-40LWx-Cx-ESDU | Indoor Luminaires | Troffer | 2x2 Luminaires for Ambient Lighting of Interior Commercial Spaces | Standard | FALSE | [9 empty] | 3/30/2016 | Dimmable | Stepped | No |  |  | 2975 | 122.4 | 24.3 | 14.2 | 0.96 | 4100 | 83
PM13WTRV | Hubbell Lighting | Columbia Lighting | LTGR22-50LWx-Cx-ESDU | Indoor Luminaires | Troffer | 2x2 Luminaires for Ambient Lighting of Interior Commercial Spaces | Standard | FALSE | [9 empty] | 3/30/2016 | Dimmable | Stepped | No |  |  | 3071 | 126.4 | 24.3 | 14.2 | 0.96 | 5002 | 83
P12ZYM33 | Hubbell Lighting | Columbia Lighting | LTGR22-30LWx-Cx-ED1U | Indoor Luminaires | Troffer | 2x2 Luminaires for Ambient Lighting of Interior Commercial Spaces | Standard | FALSE | [9 empty] | 3/30/2016 | Dimmable | Continuous (Can dim down to ≤ 10% (W)) | No |  |  | 2875 | 111.9 | 25.6 | 18.2 | 0.925 | 3078 | 83
P6PE72RZ | Hubbell Lighting | Columbia Lighting | LTGR22-35LWx-Cx-ED1U | Indoor Luminaires | Troffer | 2x2 Luminaires for Ambient Lighting of Interior Commercial Spaces | Standard | FALSE | [9 empty] | 3/30/2016 | Dimmable | Continuous (Can dim down to ≤ 10% (W)) | No |  |  | 2924 | 114.2 | 25.6 | 18.2 | 0.925 | 3560 | 83
P8A9UTZ5 | Hubbell Lighting | Columbia Lighting | LTGR22-40LWx-Cx-ED1U | Indoor Luminaires | Troffer | 2x2 Luminaires for Ambient Lighting of Interior Commercial Spaces | Standard | FALSE | [9 empty] | 3/30/2016 | Dimmable | Continuous (Can dim down to ≤ 10% (W)) | No |  |  | 3021 | 118 | 25.6 | 18.2 | 0.925 | 4100 | 83
P69QRH3T | Hubbell Lighting | Columbia Lighting | LTGR22-50LWx-Cx-ED1U | Indoor Luminaires | Troffer | 2x2 Luminaires for Ambient Lighting of Interior Commercial Spaces | Standard | FALSE | [9 empty] | 3/30/2016 | Dimmable | Continuous (Can dim down to ≤ 10% (W)) | No |  |  | 3119 | 121.8 | 25.6 | 18.2 | 0.925 | 5002 | 83
PZU7XABX | Hubbell Lighting | Columbia Lighting | LTGR22-30LWx-Cx-E347 | Indoor Luminaires | Troffer | 2x2 Luminaires for Ambient Lighting of Interior Commercial Spaces | Standard | FALSE | [9 empty] | 3/30/2016 | Not Dimmable | Not Dimmable | No |  |  | 2875 | 111.9 | 25.6 | 10.2 | 0.92 | 3078 | 83
PQ2251J9 | Hubbell Lighting | Columbia Lighting | LTGR22-35LWx-Cx-E347 | Indoor Luminaires | Troffer | 2x2 Luminaires for Ambient Lighting of Interior Commercial Spaces | Standard | FALSE | [9 empty] | 3/30/2016 | Not Dimmable | Not Dimmable | No |  |  | 2987 | 116.7 | 25.6 | 10.2 | 0.92 | 3560 | 83
PQG1KSNP | Hubbell Lighting | Columbia Lighting | LTGR22-40LWx-Cx-E347 | Indoor Luminaires | Troffer | 2x2 Luminaires for Ambient Lighting of Interior Commercial Spaces | Standard | FALSE | [9 empty] | 3/30/2016 | Not Dimmable | Not Dimmable | No |  |  | 3047 | 119 | 25.6 | 10.2 | 0.92 | 4100 | 83
PZ4CA214 | Hubbell Lighting | Columbia Lighting | LTGR22-50LWx-Cx-E347 | Indoor Luminaires | Troffer | 2x2 Luminaires for Ambient Lighting of Interior Commercial Spaces | Standard | FALSE | [9 empty] | 3/30/2016 | Not Dimmable | Not Dimmable | No |  |  | 3119 | 121.8 | 25.6 | 10.2 | 0.92 | 5002 | 83
P3JHD9KF | Hubbell Lighting | Columbia Lighting | LTGR22-30LWx-Cx-ED347 | Indoor Luminaires | Troffer | 2x2 Luminaires for Ambient Lighting of Interior Commercial Spaces | Standard | FALSE | [9 empty] | 3/30/2016 | Dimmable | Continuous (Can dim down to ≤ 10% (W)) | No |  |  | 2875 | 111.9 | 25.6 | 10.2 | 0.92 | 3078 | 83
P5HJ1PBT | Hubbell Lighting | Columbia Lighting | LTGR22-35LWx-Cx-ED347 | Indoor Luminaires | Troffer | 2x2 Luminaires for Ambient Lighting of Interior Commercial Spaces | Standard | FALSE | [9 empty] | 3/30/2016 | Dimmable | Continuous (Can dim down to ≤ 10% (W)) | No |  |  | 2987 | 116.7 | 25.6 | 10.2 | 0.92 | 3560 | 83
PJGZ2R6S | Hubbell Lighting | Columbia Lighting | LTGR22-40LWx-Cx-ED347 | Indoor Luminaires | Troffer | 2x2 Luminaires for Ambient Lighting of Interior Commercial Spaces | Standard | FALSE | [9 empty] | 3/30/2016 | Dimmable | Continuous (Can dim down to ≤ 10% (W)) | No |  |  | 3047 | 119 | 25.6 | 10.2 | 0.92 | 4100 | 83
P3YE1RD9 | Hubbell Lighting | Columbia Lighting | LTGR22-50LWx-Cx-ED347 | Indoor Luminaires | Troffer | 2x2 Luminaires for Ambient Lighting of Interior Commercial Spaces | Standard | FALSE | [9 empty] | 3/30/2016 | Dimmable | Continuous (Can dim down to ≤ 10% (W)) | No |  |  | 3119 | 121.8 | 25.6 | 10.2 | 0.92 | 5002 | 83
P15XJM3X | Hubbell Lighting | Columbia Lighting | LTGR22-30LWx-Cx-ED1347 | Indoor Luminaires | Troffer | 2x2 Luminaires for Ambient Lighting of Interior Commercial Spaces | Standard | FALSE | [9 empty] | 3/30/2016 | Dimmable | Continuous (Can dim down to ≤ 10% (W)) | No |  |  | 2875 | 111.9 | 25.6 | 10.2 | 0.92 | 3078 | 83
PSU1283U | Hubbell Lighting | Columbia Lighting | LTGR22-35LWx-Cx-ED1347 | Indoor Luminaires | Troffer | 2x2 Luminaires for Ambient Lighting of Interior Commercial Spaces | Standard | FALSE | [9 empty] | 3/30/2016 | Dimmable | Continuous (Can dim down to ≤ 10% (W)) | No |  |  | 2987 | 116.7 | 25.6 | 10.2 | 0.92 | 3560 | 83
P9SVCK5R | Hubbell Lighting | Columbia Lighting | LTGR22-40LWx-Cx-ED1347 | Indoor Luminaires | Troffer | 2x2 Luminaires for Ambient Lighting of Interior Commercial Spaces | Standard | FALSE | [9 empty] | 3/30/2016 | Dimmable | Continuous (Can dim down to ≤ 10% (W)) | No |  |  | 3047 | 119 | 25.6 | 10.2 | 0.92 | 4100 | 83
PWPHK4N9 | Hubbell Lighting | Columbia Lighting | LTGR22-50LWx-Cx-ED1347 | Indoor Luminaires | Troffer | 2x2 Luminaires for Ambient Lighting of Interior Commercial Spaces | Standard | FALSE | [9 empty] | 3/30/2016 | Dimmable | Continuous (Can dim down to ≤ 10% (W)) | No |  |  | 3119 | 121.8 | 25.6 | 10.2 | 0.92 | 5002 | 83
PVCPUFGD | Hubbell Lighting | Columbia Lighting | LTGR22-30MLx-Cx-EU | Indoor Luminaires | Troffer | 2x2 Luminaires for Ambient Lighting of Interior Commercial Spaces | Standard | FALSE | [9 empty] | 3/30/2016 | Not Dimmable | Not Dimmable | No |  |  | 3204 | 112 | 28.5 | 17.7 | 0.93 | 3078 | 83
PPWRBH53 | Hubbell Lighting | Columbia Lighting | LTGR22-35MLx-Cx-EU | Indoor Luminaires | Troffer | 2x2 Luminaires for Ambient Lighting of Interior Commercial Spaces | Standard | FALSE | [9 empty] | 3/30/2016 | Not Dimmable | Not Dimmable | No |  |  | 3259 | 114.3 | 28.5 | 17.7 | 0.93 | 3560 | 83
PY8ASD74 | Hubbell Lighting | Columbia Lighting | LTGR22-40MLx-Cx-EU | Indoor Luminaires | Troffer | 2x2 Luminaires for Ambient Lighting of Interior Commercial Spaces | Standard | FALSE | [9 empty] | 3/30/2016 | Not Dimmable | Not Dimmable | No |  |  | 3368 | 118.2 | 28.5 | 17.7 | 0.93 | 4100 | 83
PGVXEJUE | Hubbell Lighting | Columbia Lighting | LTGR22-50MLx-Cx-EU | Indoor Luminaires | Troffer | 2x2 Luminaires for Ambient Lighting of Interior Commercial Spaces | Standard | FALSE | [9 empty] | 3/30/2016 | Not Dimmable | Not Dimmable | No |  |  | 3476 | 122 | 28.5 | 17.7 | 0.93 | 5002 | 83
PRQ9TRX6 | Hubbell Lighting | Columbia Lighting | LTGR22-30MLx-Cx-EDU | Indoor Luminaires | Troffer | 2x2 Luminaires for Ambient Lighting of Interior Commercial Spaces | Standard | FALSE | [9 empty] | 3/30/2016 | Dimmable | Continuous (Can dim down to ≤ 10% (W)) | No |  |  | 3204 | 112 | 28.5 | 17.7 | 0.93 | 3078 | 83
PRNG3VRV | Hubbell Lighting | Columbia Lighting | LTGR22-35MLx-Cx-EDU | Indoor Luminaires | Troffer | 2x2 Luminaires for Ambient Lighting of Interior Commercial Spaces | Standard | FALSE | [9 empty] | 3/30/2016 | Dimmable | Continuous (Can dim down to ≤ 10% (W)) | No |  |  | 3259 | 114.3 | 28.5 | 17.7 | 0.93 | 3560 | 83
P5DBB9X8 | Hubbell Lighting | Columbia Lighting | LTGR22-40MLx-Cx-EDU | Indoor Luminaires | Troffer | 2x2 Luminaires for Ambient Lighting of Interior Commercial Spaces | Standard | FALSE | [9 empty] | 3/30/2016 | Dimmable | Continuous (Can dim down to ≤ 10% (W)) | No |  |  | 3368 | 118.2 | 28.5 | 17.7 | 0.93 | 4100 | 83
PQH4ZQFP | Hubbell Lighting | Columbia Lighting | LTGR22-50MLx-Cx-EDU | Indoor Luminaires | Troffer | 2x2 Luminaires for Ambient Lighting of Interior Commercial Spaces | Standard | FALSE | [9 empty] | 3/30/2016 | Dimmable | Continuous (Can dim down to ≤ 10% (W)) | No |  |  | 3476 | 122 | 28.5 | 17.7 | 0.93 | 5002 | 83
PT1P7Y97 | Hubbell Lighting | Columbia Lighting | LTGR22-30MLx-Cx-ESDU | Indoor Luminaires | Troffer | 2x2 Luminaires for Ambient Lighting of Interior Commercial Spaces | Standard | FALSE | [9 empty] | 3/30/2016 | Dimmable | Stepped | No |  |  | 3204 | 112 | 28.5 | 17.7 | 0.93 | 3078 | 83
PGSU3H6G | Hubbell Lighting | Columbia Lighting | LTGR22-35MLx-Cx-ESDU | Indoor Luminaires | Troffer | 2x2 Luminaires for Ambient Lighting of Interior Commercial Spaces | Standard | FALSE | [9 empty] | 3/30/2016 | Dimmable | Stepped | No |  |  | 3259 | 114.3 | 28.5 | 17.7 | 0.93 | 3560 | 83
PV3ZTSHM | Hubbell Lighting | Columbia Lighting | LTGR22-40MLx-Cx-ESDU | Indoor Luminaires | Troffer | 2x2 Luminaires for Ambient Lighting of Interior Commercial Spaces | Standard | FALSE | [9 empty] | 3/30/2016 | Dimmable | Stepped | No |  |  | 3368 | 118.2 | 28.5 | 17.7 | 0.93 | 4100 | 83
PRWCJ6FA | Hubbell Lighting | Columbia Lighting | LTGR22-50MLx-Cx-ESDU | Indoor Luminaires | Troffer | 2x2 Luminaires for Ambient Lighting of Interior Commercial Spaces | Standard | FALSE | [9 empty] | 3/30/2016 | Dimmable | Stepped | No |  |  | 3476 | 122 | 28.5 | 17.7 | 0.93 | 5002 | 83
PFE3BRS8 | Hubbell Lighting | Columbia Lighting | LTGR22-30MLx-Cx-ED1U | Indoor Luminaires | Troffer | 2x2 Luminaires for Ambient Lighting of Interior Commercial Spaces | Standard | FALSE | [9 empty] | 3/30/2016 | Dimmable | Continuous (Can dim down to ≤ 10% (W)) | No |  |  | 3204 | 112 | 28.5 | 17.7 | 0.93 | 3078 | 83
PX457SXY | Hubbell Lighting | Columbia Lighting | LTGR22-35MLx-Cx-ED1U | Indoor Luminaires | Troffer | 2x2 Luminaires for Ambient Lighting of Interior Commercial Spaces | Standard | FALSE | [9 empty] | 3/30/2016 | Dimmable | Continuous (Can dim down to ≤ 10% (W)) | No |  |  | 3259 | 114.3 | 28.5 | 17.7 | 0.93 | 3560 | 83
PXSJ2115 | Hubbell Lighting | Columbia Lighting | LTGR22-40MLx-Cx-ED1U | Indoor Luminaires | Troffer | 2x2 Luminaires for Ambient Lighting of Interior Commercial Spaces | Standard | FALSE | [9 empty] | 3/30/2016 | Dimmable | Continuous (Can dim down to ≤ 10% (W)) | No |  |  | 3368 | 118.2 | 28.5 | 17.7 | 0.93 | 4100 | 83
PQEF88CB | Hubbell Lighting | Columbia Lighting | LTGR22-50MLx-Cx-ED1U | Indoor Luminaires | Troffer | 2x2 Luminaires for Ambient Lighting of Interior Commercial Spaces | Standard | FALSE | [9 empty] | 3/30/2016 | Dimmable | Continuous (Can dim down to ≤ 10% (W)) | No |  |  | 3476 | 122 | 28.5 | 17.7 | 0.93 | 5002 | 83
PDKY236A | Hubbell Lighting | Columbia Lighting | LTGR22-30MLx-Cx-E347 | Indoor Luminaires | Troffer | 2x2 Luminaires for Ambient Lighting of Interior Commercial Spaces | Standard | FALSE | [9 empty] | 3/30/2016 | Not Dimmable | Not Dimmable | No |  |  | 3204 | 112 | 28.5 | 17.7 | 0.93 | 3078 | 83
PN122QH8 | Hubbell Lighting | Columbia Lighting | LTGR22-35MLx-Cx-E347 | Indoor Luminaires | Troffer | 2x2 Luminaires for Ambient Lighting of Interior Commercial Spaces | Standard | FALSE | [9 empty] | 3/30/2016 | Not Dimmable | Not Dimmable | No |  |  | 3329 | 116.8 | 28.5 | 17.7 | 0.93 | 3560 | 83
P94W9VY4 | Hubbell Lighting | Columbia Lighting | LTGR22-40MLx-Cx-E347 | Indoor Luminaires | Troffer | 2x2 Luminaires for Ambient Lighting of Interior Commercial Spaces | Standard | FALSE | [9 empty] | 3/30/2016 | Not Dimmable | Not Dimmable | No |  |  | 3396 | 119.2 | 28.5 | 17.7 | 0.93 | 4100 | 83
PE4SEQF2 | Hubbell Lighting | Columbia Lighting | LTGR22-50MLx-Cx-E347 | Indoor Luminaires | Troffer | 2x2 Luminaires for Ambient Lighting of Interior Commercial Spaces | Standard | FALSE | [9 empty] | 3/30/2016 | Not Dimmable | Not Dimmable | No |  |  | 3476 | 122 | 28.5 | 17.7 | 0.93 | 5002 | 83
PAWDTQ7T | Hubbell Lighting | Columbia Lighting | LTGR22-30MLx-Cx-ED347 | Indoor Luminaires | Troffer | 2x2 Luminaires for Ambient Lighting of Interior Commercial Spaces | Standard | FALSE | [9 empty] | 3/30/2016 | Dimmable | Continuous (Can dim down to ≤ 10% (W)) | No |  |  | 3204 | 112 | 28.5 | 17.7 | 0.93 | 3078 | 83
PTFFZ1YK | Hubbell Lighting | Columbia Lighting | LTGR22-35MLx-Cx-ED347 | Indoor Luminaires | Troffer | 2x2 Luminaires for Ambient Lighting of Interior Commercial Spaces | Standard | FALSE | [9 empty] | 3/30/2016 | Dimmable | Continuous (Can dim down to ≤ 10% (W)) | No |  |  | 3329 | 116.8 | 28.5 | 17.7 | 0.93 | 3560 | 83
P2TAMT6R | Hubbell Lighting | Columbia Lighting | LTGR22-40MLx-Cx-ED347 | Indoor Luminaires | Troffer | 2x2 Luminaires for Ambient Lighting of Interior Commercial Spaces | Standard | FALSE | [9 empty] | 3/30/2016 | Dimmable | Continuous (Can dim down to ≤ 10% (W)) | No |  |  | 3396 | 119.2 | 28.5 | 17.7 | 0.93 | 4100 | 83
PKV8NPH9 | Hubbell Lighting | Columbia Lighting | LTGR22-50MLx-Cx-ED347 | Indoor Luminaires | Troffer | 2x2 Luminaires for Ambient Lighting of Interior Commercial Spaces | Standard | FALSE | [9 empty] | 3/30/2016 | Dimmable | Continuous (Can dim down to ≤ 10% (W)) | No |  |  | 3476 | 122 | 28.5 | 17.7 | 0.93 | 5002 | 83
PSFWN1JN | Hubbell Lighting | Columbia Lighting | LTGR22-30MLx-Cx-ED1347 | Indoor Luminaires | Troffer | 2x2 Luminaires for Ambient Lighting of Interior Commercial Spaces | Standard | FALSE | [9 empty] | 3/30/2016 | Dimmable | Continuous (Can dim down to ≤ 10% (W)) | No |  |  | 3204 | 112 | 28.5 | 17.7 | 0.93 | 3078 | 83
PEYJ9MQR | Hubbell Lighting | Columbia Lighting | LTGR22-35MLx-Cx-ED1347 | Indoor Luminaires | Troffer | 2x2 Luminaires for Ambient Lighting of Interior Commercial Spaces | Standard | FALSE | [9 empty] | 3/30/2016 | Dimmable | Continuous (Can dim down to ≤ 10% (W)) | No |  |  | 3329 | 116.8 | 28.5 | 17.7 | 0.93 | 3560 | 83
PYRK4AUP | Hubbell Lighting | Columbia Lighting | LTGR22-40MLx-Cx-ED1347 | Indoor Luminaires | Troffer | 2x2 Luminaires for Ambient Lighting of Interior Commercial Spaces | Standard | FALSE | [9 empty] | 3/30/2016 | Dimmable | Continuous (Can dim down to ≤ 10% (W)) | No |  |  | 3396 | 119.2 | 28.5 | 17.7 | 0.93 | 4100 | 83
PMS47KKZ | Hubbell Lighting | Columbia Lighting | LTGR22-50MLx-Cx-ED1347 | Indoor Luminaires | Troffer | 2x2 Luminaires for Ambient Lighting of Interior Commercial Spaces | Standard | FALSE | [9 empty] | 3/30/2016 | Dimmable | Continuous (Can dim down to ≤ 10% (W)) | No |  |  | 3476 | 122 | 28.5 | 17.7 | 0.93 | 5002 | 83
PBEEAYUB | Hubbell Lighting | Columbia Lighting | LTGR22-30HLx-Cx-EU | Indoor Luminaires | Troffer | 2x2 Luminaires for Ambient Lighting of Interior Commercial Spaces | Standard | FALSE | [9 empty] | 3/30/2016 | Not Dimmable | Not Dimmable | No |  |  | 3480 | 111.1 | 31.2 | 14.2 | 0.96 | 3078 | 83
P9UMAP8X | Hubbell Lighting | Columbia Lighting | LTGR22-35HLx-Cx-EU | Indoor Luminaires | Troffer | 2x2 Luminaires for Ambient Lighting of Interior Commercial Spaces | Standard | FALSE | [9 empty] | 3/30/2016 | Not Dimmable | Not Dimmable | No |  |  | 3539 | 113.4 | 31.2 | 14.2 | 0.96 | 3560 | 83
P41NFRAX | Hubbell Lighting | Columbia Lighting | LTGR22-40HLx-Cx-EU | Indoor Luminaires | Troffer | 2x2 Luminaires for Ambient Lighting of Interior Commercial Spaces | Standard | FALSE | [9 empty] | 3/30/2016 | Not Dimmable | Not Dimmable | No |  |  | 3658 | 117.2 | 31.2 | 14.2 | 0.96 | 4100 | 83
PEXUPYWE | Hubbell Lighting | Columbia Lighting | LTGR22-50HLx-Cx-EU | Indoor Luminaires | Troffer | 2x2 Luminaires for Ambient Lighting of Interior Commercial Spaces | Standard | FALSE | [9 empty] | 3/30/2016 | Not Dimmable | Not Dimmable | No |  |  | 3776 | 121 | 31.2 | 14.2 | 0.96 | 5002 | 83
PZ3QQ8XC | Hubbell Lighting | Columbia Lighting | LTGR22-30HLx-Cx-EDU | Indoor Luminaires | Troffer | 2x2 Luminaires for Ambient Lighting of Interior Commercial Spaces | Standard | FALSE | [9 empty] | 3/30/2016 | Dimmable | Continuous (Can dim down to ≤ 10% (W)) | No |  |  | 3480 | 111.1 | 31.2 | 14.2 | 0.96 | 3078 | 83
PTD8X6PY | Hubbell Lighting | Columbia Lighting | LTGR22-35HLx-Cx-EDU | Indoor Luminaires | Troffer | 2x2 Luminaires for Ambient Lighting of Interior Commercial Spaces | Standard | FALSE | [9 empty] | 3/30/2016 | Dimmable | Continuous (Can dim down to ≤ 10% (W)) | No |  |  | 3539 | 113.4 | 31.2 | 14.2 | 0.96 | 3560 | 83
P693WW1S | Hubbell Lighting | Columbia Lighting | LTGR22-40HLx-Cx-EDU | Indoor Luminaires | Troffer | 2x2 Luminaires for Ambient Lighting of Interior Commercial Spaces | Standard | FALSE | [9 empty] | 3/30/2016 | Dimmable | Continuous (Can dim down to ≤ 10% (W)) | No |  |  | 3658 | 117.2 | 31.2 | 14.2 | 0.96 | 4100 | 83
P1S24JC7 | Hubbell Lighting | Columbia Lighting | LTGR22-50HLx-Cx-EDU | Indoor Luminaires | Troffer | 2x2 Luminaires for Ambient Lighting of Interior Commercial Spaces | Standard | FALSE | [9 empty] | 3/30/2016 | Dimmable | Continuous (Can dim down to ≤ 10% (W)) | No |  |  | 3776 | 121 | 31.2 | 14.2 | 0.96 | 5002 | 83
PTWWA76K | Hubbell Lighting | Columbia Lighting | LTGR22-30HLx-Cx-ESDU | Indoor Luminaires | Troffer | 2x2 Luminaires for Ambient Lighting of Interior Commercial Spaces | Standard | FALSE | [9 empty] | 3/30/2016 | Dimmable | Stepped | No |  |  | 3480 | 111.1 | 31.2 | 14.2 | 0.96 | 3078 | 83
P27VQKUM | Hubbell Lighting | Columbia Lighting | LTGR22-35HLx-Cx-ESDU | Indoor Luminaires | Troffer | 2x2 Luminaires for Ambient Lighting of Interior Commercial Spaces | Standard | FALSE | [9 empty] | 3/30/2016 | Dimmable | Stepped | No |  |  | 3539 | 113.4 | 31.2 | 14.2 | 0.96 | 3560 | 83
PWPTVW9H | Hubbell Lighting | Columbia Lighting | LTGR22-40HLx-Cx-ESDU | Indoor Luminaires | Troffer | 2x2 Luminaires for Ambient Lighting of Interior Commercial Spaces | Standard | FALSE | [9 empty] | 3/30/2016 | Dimmable | Stepped | No |  |  | 3658 | 117.2 | 31.2 | 14.2 | 0.96 | 4100 | 83
PY13C5Y8 | Hubbell Lighting | Columbia Lighting | LTGR22-50HLx-Cx-ESDU | Indoor Luminaires | Troffer | 2x2 Luminaires for Ambient Lighting of Interior Commercial Spaces | Standard | FALSE | [9 empty] | 3/30/2016 | Dimmable | Stepped | No |  |  | 3776 | 121 | 31.2 | 14.2 | 0.96 | 5002 | 83
PMXWYVF9 | Hubbell Lighting | Columbia Lighting | LTGR22-30HLx-Cx-ED1U | Indoor Luminaires | Troffer | 2x2 Luminaires for Ambient Lighting of Interior Commercial Spaces | Standard | FALSE | [9 empty] | 3/30/2016 | Dimmable | Continuous (Can dim down to ≤ 10% (W)) | No |  |  | 3480 | 111.1 | 31.2 | 18.2 | 0.925 | 3078 | 83
PTMX8SNE | Hubbell Lighting | Columbia Lighting | LTGR22-35HLx-Cx-ED1U | Indoor Luminaires | Troffer | 2x2 Luminaires for Ambient Lighting of Interior Commercial Spaces | Standard | FALSE | [9 empty] | 3/30/2016 | Dimmable | Continuous (Can dim down to ≤ 10% (W)) | No |  |  | 3539 | 113.4 | 31.2 | 18.2 | 0.925 | 3560 | 83
PBHFKGEE | Hubbell Lighting | Columbia Lighting | LTGR22-40HLx-Cx-ED1U | Indoor Luminaires | Troffer | 2x2 Luminaires for Ambient Lighting of Interior Commercial Spaces | Standard | FALSE | [9 empty] | 3/30/2016 | Dimmable | Continuous (Can dim down to ≤ 10% (W)) | No |  |  | 3658 | 117.2 | 31.2 | 18.2 | 0.925 | 4100 | 83
PDJJYDZ4 | Hubbell Lighting | Columbia Lighting | LTGR22-50HLx-Cx-ED1U | Indoor Luminaires | Troffer | 2x2 Luminaires for Ambient Lighting of Interior Commercial Spaces | Standard | FALSE | [9 empty] | 3/30/2016 | Dimmable | Continuous (Can dim down to ≤ 10% (W)) | No |  |  | 3776 | 121 | 31.2 | 18.2 | 0.925 | 5002 | 83
P647CHMR | Hubbell Lighting | Columbia Lighting | LTGR22-30HLx-Cx-E347 | Indoor Luminaires | Troffer | 2x2 Luminaires for Ambient Lighting of Interior Commercial Spaces | Standard | FALSE | [9 empty] | 3/30/2016 | Not Dimmable | Not Dimmable | No |  |  | 3480 | 111.1 | 31.2 | 13.5 | 0.947 | 3078 | 83
PJ911NMC | Hubbell Lighting | Columbia Lighting | LTGR22-35HLx-Cx-E347 | Indoor Luminaires | Troffer | 2x2 Luminaires for Ambient Lighting of Interior Commercial Spaces | Standard | FALSE | [9 empty] | 3/30/2016 | Not Dimmable | Not Dimmable | No |  |  | 3616 | 115.9 | 31.2 | 13.5 | 0.947 | 3560 | 83
PB5WDWCW | Hubbell Lighting | Columbia Lighting | LTGR22-40HLx-Cx-E347 | Indoor Luminaires | Troffer | 2x2 Luminaires for Ambient Lighting of Interior Commercial Spaces | Standard | FALSE | [9 empty] | 3/30/2016 | Not Dimmable | Not Dimmable | No |  |  | 3689 | 118.2 | 31.2 | 13.5 | 0.947 | 4100 | 83
PSX3XT4H | Hubbell Lighting | Columbia Lighting | LTGR22-50HLx-Cx-E347 | Indoor Luminaires | Troffer | 2x2 Luminaires for Ambient Lighting of Interior Commercial Spaces | Standard | FALSE | [9 empty] | 3/30/2016 | Not Dimmable | Not Dimmable | No |  |  | 3776 | 121 | 31.2 | 13.5 | 0.947 | 5002 | 83
PPNASSFX | Hubbell Lighting | Columbia Lighting | LTGR22-30HLx-Cx-ED347 | Indoor Luminaires | Troffer | 2x2 Luminaires for Ambient Lighting of Interior Commercial Spaces | Standard | FALSE | [9 empty] | 3/30/2016 | Dimmable | Continuous (Can dim down to ≤ 10% (W)) | No |  |  | 3480 | 111.1 | 31.2 | 13.5 | 0.947 | 3078 | 83
PT16HBZ3 | Hubbell Lighting | Columbia Lighting | LTGR22-35HLx-Cx-ED347 | Indoor Luminaires | Troffer | 2x2 Luminaires for Ambient Lighting of Interior Commercial Spaces | Standard | FALSE | [9 empty] | 3/30/2016 | Dimmable | Continuous (Can dim down to ≤ 10% (W)) | No |  |  | 3616 | 115.9 | 31.2 | 13.5 | 0.947 | 3560 | 83
PHQV44BB | Hubbell Lighting | Columbia Lighting | LTGR22-40HLx-Cx-ED347 | Indoor Luminaires | Troffer | 2x2 Luminaires for Ambient Lighting of Interior Commercial Spaces | Standard | FALSE | [9 empty] | 3/30/2016 | Dimmable | Continuous (Can dim down to ≤ 10% (W)) | No |  |  | 3689 | 118.2 | 31.2 | 13.5 | 0.947 | 4100 | 83
PPXUSWHP | Hubbell Lighting | Columbia Lighting | LTGR22-50HLx-Cx-ED347 | Indoor Luminaires | Troffer | 2x2 Luminaires for Ambient Lighting of Interior Commercial Spaces | Standard | FALSE | [9 empty] | 3/30/2016 | Dimmable | Continuous (Can dim down to ≤ 10% (W)) | No |  |  | 3776 | 121 | 31.2 | 13.5 | 0.947 | 5002 | 83
PGEQ1TH5 | Hubbell Lighting | Columbia Lighting | LTGR22-30HLx-Cx-ED1347 | Indoor Luminaires | Troffer | 2x2 Luminaires for Ambient Lighting of Interior Commercial Spaces | Standard | FALSE | [9 empty] | 3/30/2016 | Dimmable | Continuous (Can dim down to ≤ 10% (W)) | No |  |  | 3480 | 111.1 | 31.2 | 13.5 | 0.947 | 3078 | 83
PX1H6FRT | Hubbell Lighting | Columbia Lighting | LTGR22-35HLx-Cx-ED1347 | Indoor Luminaires | Troffer | 2x2 Luminaires for Ambient Lighting of Interior Commercial Spaces | Standard | FALSE | [9 empty] | 3/30/2016 | Dimmable | Continuous (Can dim down to ≤ 10% (W)) | No |  |  | 3616 | 115.9 | 31.2 | 13.5 | 0.947 | 3560 | 83
PE16UP4J | Hubbell Lighting | Columbia Lighting | LTGR22-40HLx-Cx-ED1347 | Indoor Luminaires | Troffer | 2x2 Luminaires for Ambient Lighting of Interior Commercial Spaces | Standard | FALSE | [9 empty] | 3/30/2016 | Dimmable | Continuous (Can dim down to ≤ 10% (W)) | No |  |  | 3689 | 118.2 | 31.2 | 13.5 | 0.947 | 4100 | 83
PGG3Z3FA | Hubbell Lighting | Columbia Lighting | LTGR22-50HLx-Cx-ED1347 | Indoor Luminaires | Troffer | 2x2 Luminaires for Ambient Lighting of Interior Commercial Spaces | Standard | FALSE | [9 empty] | 3/30/2016 | Dimmable | Continuous (Can dim down to ≤ 10% (W)) | No |  |  | 3776 | 121 | 31.2 | 13.5 | 0.947 | 5002 | 83
PFPMB3KP | Hubbell Lighting | Columbia Lighting | LTGR22-30MWx-Rx-EU | Indoor Luminaires | Troffer | 2x2 Luminaires for Ambient Lighting of Interior Commercial Spaces | Standard | FALSE | [9 empty] | 3/30/2016 | Not Dimmable | Not Dimmable | No |  |  | 2027 | 107.2 | 18.9 | 18.2 | 0.925 | 3078 | 83
P7EWPEX5 | Hubbell Lighting | Columbia Lighting | LTGR22-35MWx-Rx-EU | Indoor Luminaires | Troffer | 2x2 Luminaires for Ambient Lighting of Interior Commercial Spaces | Standard | FALSE | [9 empty] | 3/30/2016 | Not Dimmable | Not Dimmable | No |  |  | 2061 | 109.1 | 18.9 | 18.2 | 0.925 | 3560 | 83
PAYWHJRF | Hubbell Lighting | Columbia Lighting | LTGR22-40MWx-Rx-EU | Indoor Luminaires | Troffer | 2x2 Luminaires for Ambient Lighting of Interior Commercial Spaces | Standard | FALSE | [9 empty] | 3/30/2016 | Not Dimmable | Not Dimmable | No |  |  | 2130 | 112.7 | 18.9 | 18.2 | 0.925 | 4100 | 83
P5WH8C1D | Hubbell Lighting | Columbia Lighting | LTGR22-50MWx-Rx-EU | Indoor Luminaires | Troffer | 2x2 Luminaires for Ambient Lighting of Interior Commercial Spaces | Standard | FALSE | [9 empty] | 3/30/2016 | Not Dimmable | Not Dimmable | No |  |  | 2199 | 116.4 | 18.9 | 18.2 | 0.925 | 5002 | 83
P7FG1GV5 | Hubbell Lighting | Columbia Lighting | LTGR22-30MWx-Rx-EDU | Indoor Luminaires | Troffer | 2x2 Luminaires for Ambient Lighting of Interior Commercial Spaces | Standard | FALSE | [9 empty] | 3/30/2016 | Dimmable | Continuous (Can dim down to ≤ 10% (W)) | No |  |  | 2027 | 107 | 18.9 | 18.2 | 0.925 | 3078 | 83
P9UZJ6WN | Hubbell Lighting | Columbia Lighting | LTGR22-35MWx-Rx-EDU | Indoor Luminaires | Troffer | 2x2 Luminaires for Ambient Lighting of Interior Commercial Spaces | Standard | FALSE | [9 empty] | 3/30/2016 | Dimmable | Continuous (Can dim down to ≤ 10% (W)) | No |  |  | 2061 | 109.1 | 18.9 | 18.2 | 0.925 | 3560 | 83
PP6M1KEY | Hubbell Lighting | Columbia Lighting | LTGR22-40MWx-Rx-EDU | Indoor Luminaires | Troffer | 2x2 Luminaires for Ambient Lighting of Interior Commercial Spaces | Standard | FALSE | [9 empty] | 3/30/2016 | Dimmable | Continuous (Can dim down to ≤ 10% (W)) | No |  |  | 2130 | 112.7 | 18.9 | 18.2 | 0.925 | 4100 | 83
P77FDRGK | Hubbell Lighting | Columbia Lighting | LTGR22-50MWx-Rx-EDU | Indoor Luminaires | Troffer | 2x2 Luminaires for Ambient Lighting of Interior Commercial Spaces | Standard | FALSE | [9 empty] | 3/30/2016 | Dimmable | Continuous (Can dim down to ≤ 10% (W)) | No |  |  | 2199 | 116.4 | 18.9 | 18.2 | 0.925 | 5002 | 83
P2DDZUK9 | Hubbell Lighting | Columbia Lighting | LTGR22-30MWx-Rx-ESDU | Indoor Luminaires | Troffer | 2x2 Luminaires for Ambient Lighting of Interior Commercial Spaces | Standard | FALSE | [9 empty] | 3/30/2016 | Dimmable | Stepped | No |  |  | 2027 | 107 | 18.9 | 18.2 | 0.925 | 3078 | 83
P8QX8C9B | Hubbell Lighting | Columbia Lighting | LTGR22-35MWx-Rx-ESDU | Indoor Luminaires | Troffer | 2x2 Luminaires for Ambient Lighting of Interior Commercial Spaces | Standard | FALSE | [9 empty] | 3/30/2016 | Dimmable | Stepped | No |  |  | 2061 | 109.1 | 18.9 | 18.2 | 0.925 | 3560 | 83
PE78N43S | Hubbell Lighting | Columbia Lighting | LTGR22-40MWx-Rx-ESDU | Indoor Luminaires | Troffer | 2x2 Luminaires for Ambient Lighting of Interior Commercial Spaces | Standard | FALSE | [9 empty] | 3/30/2016 | Dimmable | Stepped | No |  |  | 2130 | 112.7 | 18.9 | 18.2 | 0.925 | 4100 | 83
P16G2WQA | Hubbell Lighting | Columbia Lighting | LTGR22-50MWx-Rx-ESDU | Indoor Luminaires | Troffer | 2x2 Luminaires for Ambient Lighting of Interior Commercial Spaces | Standard | FALSE | [9 empty] | 3/30/2016 | Dimmable | Stepped | No |  |  | 2199 | 116.4 | 18.9 | 18.2 | 0.925 | 5002 | 83
PJAX1NVG | Hubbell Lighting | Columbia Lighting | LTGR22-30MWx-Rx-ED1U | Indoor Luminaires | Troffer | 2x2 Luminaires for Ambient Lighting of Interior Commercial Spaces | Standard | FALSE | [9 empty] | 3/30/2016 | Dimmable | Continuous (Can dim down to ≤ 10% (W)) | No |  |  | 1976 | 100 | 19.7 | 13.5 | 0.947 | 3078 | 83
PRWUMMNQ | Hubbell Lighting | Columbia Lighting | LTGR22-35MWx-Rx-ED1U | Indoor Luminaires | Troffer | 2x2 Luminaires for Ambient Lighting of Interior Commercial Spaces | Standard | FALSE | [9 empty] | 3/30/2016 | Dimmable | Continuous (Can dim down to ≤ 10% (W)) | No |  |  | 2053 | 104.2 | 19.7 | 13.5 | 0.947 | 3560 | 83
PSY3HEX3 | Hubbell Lighting | Columbia Lighting | LTGR22-40MWx-Rx-ED1U | Indoor Luminaires | Troffer | 2x2 Luminaires for Ambient Lighting of Interior Commercial Spaces | Standard | FALSE | [9 empty] | 3/30/2016 | Dimmable | Continuous (Can dim down to ≤ 10% (W)) | No |  |  | 2095 | 106.3 | 19.7 | 13.5 | 0.947 | 4100 | 83
PAH1XP3B | Hubbell Lighting | Columbia Lighting | LTGR22-50MWx-Rx-ED1U | Indoor Luminaires | Troffer | 2x2 Luminaires for Ambient Lighting of Interior Commercial Spaces | Standard | FALSE | [9 empty] | 3/30/2016 | Dimmable | Continuous (Can dim down to ≤ 10% (W)) | No |  |  | 2144 | 108.8 | 19.7 | 13.5 | 0.947 | 5002 | 83
PG68859Z | Hubbell Lighting | Columbia Lighting | LTGR22-30MWx-Rx-E347 | Indoor Luminaires | Troffer | 2x2 Luminaires for Ambient Lighting of Interior Commercial Spaces | Standard | FALSE | [9 empty] | 3/30/2016 | Not Dimmable | Not Dimmable | No |  |  | 1976 | 100.3 | 19.7 | 13.5 | 0.947 | 3078 | 83
PP9GZQ4Y | Hubbell Lighting | Columbia Lighting | LTGR22-35MWx-Rx-E347 | Indoor Luminaires | Troffer | 2x2 Luminaires for Ambient Lighting of Interior Commercial Spaces | Standard | FALSE | [9 empty] | 3/30/2016 | Not Dimmable | Not Dimmable | No |  |  | 2053 | 104.2 | 19.7 | 13.5 | 0.947 | 3560 | 83
PKQATQCJ | Hubbell Lighting | Columbia Lighting | LTGR22-40MWx-Rx-E347 | Indoor Luminaires | Troffer | 2x2 Luminaires for Ambient Lighting of Interior Commercial Spaces | Standard | FALSE | [9 empty] | 3/30/2016 | Not Dimmable | Not Dimmable | No |  |  | 2095 | 106.3 | 19.7 | 13.5 | 0.947 | 4100 | 83
PHQUR3GJ | Hubbell Lighting | Columbia Lighting | LTGR22-50MWx-Rx-E347 | Indoor Luminaires | Troffer | 2x2 Luminaires for Ambient Lighting of Interior Commercial Spaces | Standard | FALSE | [9 empty] | 3/30/2016 | Not Dimmable | Not Dimmable | No |  |  | 2144 | 108.8 | 19.7 | 13.5 | 0.947 | 5002 | 83
PGX7HA48 | Hubbell Lighting | Columbia Lighting | LTGR22-40LWx-Rx-ED347 | Indoor Luminaires | Troffer | 2x2 Luminaires for Ambient Lighting of Interior Commercial Spaces | Standard | FALSE | [9 empty] | 3/30/2016 | Dimmable | Continuous (Can dim down to ≤ 10% (W)) | No |  |  | 2980 | 116.4 | 25.6 | 10.2 | 0.92 | 4100 | 83
P3RW38D6 | Hubbell Lighting | Columbia Lighting | LTGR22-50LWx-Rx-ED347 | Indoor Luminaires | Troffer | 2x2 Luminaires for Ambient Lighting of Interior Commercial Spaces | Standard | FALSE | [9 empty] | 3/30/2016 | Dimmable | Continuous (Can dim down to ≤ 10% (W)) | No |  |  | 3050 | 119.1 | 25.6 | 10.2 | 0.92 | 5002 | 83
PSBHP1RE | Hubbell Lighting | Columbia Lighting | LTGR22-30LWx-Rx-ED1347 | Indoor Luminaires | Troffer | 2x2 Luminaires for Ambient Lighting of Interior Commercial Spaces | Standard | FALSE | [9 empty] | 3/30/2016 | Dimmable | Continuous (Can dim down to ≤ 10% (W)) | No |  |  | 2811 | 109.8 | 25.6 | 10.2 | 0.92 | 3078 | 83
P5G3CGPV | Hubbell Lighting | Columbia Lighting | LTGR22-35LWx-Rx-ED1347 | Indoor Luminaires | Troffer | 2x2 Luminaires for Ambient Lighting of Interior Commercial Spaces | Standard | FALSE | [9 empty] | 3/30/2016 | Dimmable | Continuous (Can dim down to ≤ 10% (W)) | No |  |  | 2921 | 114.1 | 25.6 | 10.2 | 0.92 | 3560 | 83
PZU6XRJV | Hubbell Lighting | Columbia Lighting | LTGR22-40LWx-Rx-ED1347 | Indoor Luminaires | Troffer | 2x2 Luminaires for Ambient Lighting of Interior Commercial Spaces | Standard | FALSE | [9 empty] | 3/30/2016 | Dimmable | Continuous (Can dim down to ≤ 10% (W)) | No |  |  | 2980 | 116.4 | 25.6 | 10.2 | 0.92 | 4100 | 83
PD89CE2K | Hubbell Lighting | Columbia Lighting | LTGR22-50LWx-Rx-ED1347 | Indoor Luminaires | Troffer | 2x2 Luminaires for Ambient Lighting of Interior Commercial Spaces | Standard | FALSE | [9 empty] | 3/30/2016 | Dimmable | Continuous (Can dim down to ≤ 10% (W)) | No |  |  | 3050 | 119.1 | 25.6 | 10.2 | 0.92 | 5002 | 83
PFER92DK | Hubbell Lighting | Columbia Lighting | LTGR22-30MLx-Rx-EU | Indoor Luminaires | Troffer | 2x2 Luminaires for Ambient Lighting of Interior Commercial Spaces | Standard | FALSE | [9 empty] | 3/30/2016 | Not Dimmable | Not Dimmable | No |  |  | 3133 | 109.9 | 28.5 | 17.7 | 0.93 | 3078 | 83
PUU3M75N | Hubbell Lighting | Columbia Lighting | LTGR22-35MLx-Rx-EU | Indoor Luminaires | Troffer | 2x2 Luminaires for Ambient Lighting of Interior Commercial Spaces | Standard | FALSE | [9 empty] | 3/30/2016 | Not Dimmable | Not Dimmable | No |  |  | 3186 | 111.8 | 28.5 | 17.7 | 0.93 | 3560 | 83
PRDE3QPD | Hubbell Lighting | Columbia Lighting | LTGR22-40MLx-Rx-EU | Indoor Luminaires | Troffer | 2x2 Luminaires for Ambient Lighting of Interior Commercial Spaces | Standard | FALSE | [9 empty] | 3/30/2016 | Not Dimmable | Not Dimmable | No |  |  | 3293 | 115.5 | 28.5 | 17.7 | 0.93 | 4100 | 83
P61ES5MP | Hubbell Lighting | Columbia Lighting | LTGR22-50MLx-Rx-EU | Indoor Luminaires | Troffer | 2x2 Luminaires for Ambient Lighting of Interior Commercial Spaces | Standard | FALSE | [9 empty] | 3/30/2016 | Not Dimmable | Not Dimmable | No |  |  | 3399 | 119.3 | 28.5 | 17.7 | 0.93 | 5002 | 83
PDHKWY5Z | Hubbell Lighting | Columbia Lighting | LTGR22-30MLx-Rx-EDU | Indoor Luminaires | Troffer | 2x2 Luminaires for Ambient Lighting of Interior Commercial Spaces | Standard | FALSE | [9 empty] | 3/30/2016 | Dimmable | Continuous (Can dim down to ≤ 10% (W)) | No |  |  | 3133 | 109.9 | 28.5 | 17.7 | 0.93 | 3078 | 83
PBNDRKJE | Hubbell Lighting | Columbia Lighting | LTGR22-35MLx-Rx-EDU | Indoor Luminaires | Troffer | 2x2 Luminaires for Ambient Lighting of Interior Commercial Spaces | Standard | FALSE | [9 empty] | 3/30/2016 | Dimmable | Continuous (Can dim down to ≤ 10% (W)) | No |  |  | 3186 | 111.8 | 28.5 | 17.7 | 0.93 | 3560 | 83
PACMUPHY | Hubbell Lighting | Columbia Lighting | LTGR22-40MLx-Rx-EDU | Indoor Luminaires | Troffer | 2x2 Luminaires for Ambient Lighting of Interior Commercial Spaces | Standard | FALSE | [9 empty] | 3/30/2016 | Dimmable | Continuous (Can dim down to ≤ 10% (W)) | No |  |  | 3293 | 115.5 | 28.5 | 17.7 | 0.93 | 4100 | 83
P44JZNFJ | Hubbell Lighting | Columbia Lighting | LTGR22-50MLx-Rx-EDU | Indoor Luminaires | Troffer | 2x2 Luminaires for Ambient Lighting of Interior Commercial Spaces | Standard | FALSE | [9 empty] | 3/30/2016 | Dimmable | Continuous (Can dim down to ≤ 10% (W)) | No |  |  | 3399 | 119.3 | 28.5 | 17.7 | 0.93 | 5002 | 83
PQKS736R | Hubbell Lighting | Columbia Lighting | LTGR22-30MLx-Rx-ESDU | Indoor Luminaires | Troffer | 2x2 Luminaires for Ambient Lighting of Interior Commercial Spaces | Standard | FALSE | [9 empty] | 3/30/2016 | Dimmable | Stepped | No |  |  | 3133 | 109.9 | 28.5 | 17.7 | 0.93 | 3078 | 83
PMTZJAXP | Hubbell Lighting | Columbia Lighting | LTGR22-35MLx-Rx-ESDU | Indoor Luminaires | Troffer | 2x2 Luminaires for Ambient Lighting of Interior Commercial Spaces | Standard | FALSE | [9 empty] | 3/30/2016 | Dimmable | Stepped | No |  |  | 3186 | 111.8 | 28.5 | 17.7 | 0.93 | 3560 | 83
P1BNED85 | Hubbell Lighting | Columbia Lighting | LTGR22-40MLx-Rx-ESDU | Indoor Luminaires | Troffer | 2x2 Luminaires for Ambient Lighting of Interior Commercial Spaces | Standard | FALSE | [9 empty] | 3/30/2016 | Dimmable | Stepped | No |  |  | 3293 | 115.5 | 28.5 | 17.7 | 0.93 | 4100 | 83
PY48RC1J | Hubbell Lighting | Columbia Lighting | LTGR22-50MLx-Rx-ESDU | Indoor Luminaires | Troffer | 2x2 Luminaires for Ambient Lighting of Interior Commercial Spaces | Standard | FALSE | [9 empty] | 3/30/2016 | Dimmable | Stepped | No |  |  | 3399 | 119.3 | 28.5 | 17.7 | 0.93 | 5002 | 83
PPB6KYQX | Hubbell Lighting | Columbia Lighting | LTGR22-30MLx-Rx-ED1U | Indoor Luminaires | Troffer | 2x2 Luminaires for Ambient Lighting of Interior Commercial Spaces | Standard | FALSE | [9 empty] | 3/30/2016 | Dimmable | Continuous (Can dim down to ≤ 10% (W)) | No |  |  | 3133 | 109.9 | 28.5 | 17.7 | 0.93 | 3078 | 83
PCWTSPZZ | Hubbell Lighting | Columbia Lighting | LTGR22-35MLx-Rx-ED1U | Indoor Luminaires | Troffer | 2x2 Luminaires for Ambient Lighting of Interior Commercial Spaces | Standard | FALSE | [9 empty] | 3/30/2016 | Dimmable | Continuous (Can dim down to ≤ 10% (W)) | No |  |  | 3186 | 111.8 | 28.5 | 17.7 | 0.93 | 3560 | 83
PVWJNVJC | Hubbell Lighting | Columbia Lighting | LTGR22-40MLx-Rx-ED1U | Indoor Luminaires | Troffer | 2x2 Luminaires for Ambient Lighting of Interior Commercial Spaces | Standard | FALSE | [9 empty] | 3/30/2016 | Dimmable | Continuous (Can dim down to ≤ 10% (W)) | No |  |  | 3293 | 115.5 | 28.5 | 17.7 | 0.93 | 4100 | 83
P36UHGQ2 | Hubbell Lighting | Columbia Lighting | LTGR22-50MLx-Rx-ED1U | Indoor Luminaires | Troffer | 2x2 Luminaires for Ambient Lighting of Interior Commercial Spaces | Standard | FALSE | [9 empty] | 3/30/2016 | Dimmable | Continuous (Can dim down to ≤ 10% (W)) | No |  |  | 3399 | 119.3 | 28.5 | 17.7 | 0.93 | 5002 | 83
PRTRZEF7 | Hubbell Lighting | Columbia Lighting | LTGR22-30MLx-Rx-E347 | Indoor Luminaires | Troffer | 2x2 Luminaires for Ambient Lighting of Interior Commercial Spaces | Standard | FALSE | [9 empty] | 3/30/2016 | Not Dimmable | Not Dimmable | No |  |  | 3133 | 109.9 | 28.5 | 17.7 | 0.93 | 3078 | 83
PR38NH2Y | Hubbell Lighting | Columbia Lighting | LTGR22-35MLx-Rx-E347 | Indoor Luminaires | Troffer | 2x2 Luminaires for Ambient Lighting of Interior Commercial Spaces | Standard | FALSE | [9 empty] | 3/30/2016 | Not Dimmable | Not Dimmable | No |  |  | 3186 | 111.8 | 28.5 | 17.7 | 0.93 | 3560 | 83
PR5X1JFC | Hubbell Lighting | Columbia Lighting | LTGR22-40MLx-Rx-E347 | Indoor Luminaires | Troffer | 2x2 Luminaires for Ambient Lighting of Interior Commercial Spaces | Standard | FALSE | [9 empty] | 3/30/2016 | Not Dimmable | Not Dimmable | No |  |  | 3293 | 115.5 | 28.5 | 17.7 | 0.93 | 4100 | 83
PHYCTSFW | Hubbell Lighting | Columbia Lighting | LTGR22-50MLx-Rx-E347 | Indoor Luminaires | Troffer | 2x2 Luminaires for Ambient Lighting of Interior Commercial Spaces | Standard | FALSE | [9 empty] | 3/30/2016 | Not Dimmable | Not Dimmable | No |  |  | 3399 | 119.3 | 28.5 | 17.7 | 0.93 | 5002 | 83
PENBRA5W | Hubbell Lighting | Columbia Lighting | LTGR22-30MLx-Rx-ED347 | Indoor Luminaires | Troffer | 2x2 Luminaires for Ambient Lighting of Interior Commercial Spaces | Standard | FALSE | [9 empty] | 3/30/2016 | Dimmable | Continuous (Can dim down to ≤ 10% (W)) | No |  |  | 3133 | 109.9 | 28.5 | 17.7 | 0.93 | 3078 | 83
PCC3HT2D | Hubbell Lighting | Columbia Lighting | LTGR22-35MLx-Rx-ED347 | Indoor Luminaires | Troffer | 2x2 Luminaires for Ambient Lighting of Interior Commercial Spaces | Standard | FALSE | [9 empty] | 3/30/2016 | Dimmable | Continuous (Can dim down to ≤ 10% (W)) | No |  |  | 3186 | 111.8 | 28.5 | 17.7 | 0.93 | 3560 | 83
P3MANTQM | Hubbell Lighting | Columbia Lighting | LTGR22-40MLx-Rx-ED347 | Indoor Luminaires | Troffer | 2x2 Luminaires for Ambient Lighting of Interior Commercial Spaces | Standard | FALSE | [9 empty] | 3/30/2016 | Dimmable | Continuous (Can dim down to ≤ 10% (W)) | No |  |  | 3293 | 115.5 | 28.5 | 17.7 | 0.93 | 4100 | 83
PB7T8HYH | Hubbell Lighting | Columbia Lighting | LTGR22-50MLx-Rx-ED347 | Indoor Luminaires | Troffer | 2x2 Luminaires for Ambient Lighting of Interior Commercial Spaces | Standard | FALSE | [9 empty] | 3/30/2016 | Dimmable | Continuous (Can dim down to ≤ 10% (W)) | No |  |  | 3399 | 119.3 | 28.5 | 17.7 | 0.93 | 5002 | 83
P4NFYAKM | Hubbell Lighting | Columbia Lighting | LTGR22-30MLx-Rx-ED1347 | Indoor Luminaires | Troffer | 2x2 Luminaires for Ambient Lighting of Interior Commercial Spaces | Standard | FALSE | [9 empty] | 3/30/2016 | Dimmable | Continuous (Can dim down to ≤ 10% (W)) | No |  |  | 3133 | 109.9 | 28.5 | 17.7 | 0.93 | 3078 | 83
PR66H6CN | Hubbell Lighting | Columbia Lighting | LTGR22-35MLx-Rx-ED1347 | Indoor Luminaires | Troffer | 2x2 Luminaires for Ambient Lighting of Interior Commercial Spaces | Standard | FALSE | [9 empty] | 3/30/2016 | Dimmable | Continuous (Can dim down to ≤ 10% (W)) | No |  |  | 3186 | 111.8 | 28.5 | 17.7 | 0.93 | 3560 | 83
P35S1P9Q | Hubbell Lighting | Columbia Lighting | LTGR22-40MLx-Rx-ED1347 | Indoor Luminaires | Troffer | 2x2 Luminaires for Ambient Lighting of Interior Commercial Spaces | Standard | FALSE | [9 empty] | 3/30/2016 | Dimmable | Continuous (Can dim down to ≤ 10% (W)) | No |  |  | 3293 | 115.5 | 28.5 | 17.7 | 0.93 | 4100 | 83
PMCF82JD | Hubbell Lighting | Columbia Lighting | LTGR22-50MLx-Rx-ED1347 | Indoor Luminaires | Troffer | 2x2 Luminaires for Ambient Lighting of Interior Commercial Spaces | Standard | FALSE | [9 empty] | 3/30/2016 | Dimmable | Continuous (Can dim down to ≤ 10% (W)) | No |  |  | 3399 | 119.3 | 28.5 | 17.7 | 0.93 | 5002 | 83
PQUS2FPJ | Hubbell Lighting | Columbia Lighting | LTGR22-30HLx-Rx-EU | Indoor Luminaires | Troffer | 2x2 Luminaires for Ambient Lighting of Interior Commercial Spaces | Standard | FALSE | [9 empty] | 3/30/2016 | Not Dimmable | Not Dimmable | No |  |  | 3403 | 109.1 | 31.2 | 14.2 | 0.96 | 3078 | 83
PZWUTS3M | Hubbell Lighting | Columbia Lighting | LTGR22-35HLx-Rx-EU | Indoor Luminaires | Troffer | 2x2 Luminaires for Ambient Lighting of Interior Commercial Spaces | Standard | FALSE | [9 empty] | 3/30/2016 | Not Dimmable | Not Dimmable | No |  |  | 3461 | 110.9 | 31.2 | 14.2 | 0.96 | 3560 | 83
PREDWN9J | Hubbell Lighting | Columbia Lighting | LTGR22-40HLx-Rx-EU | Indoor Luminaires | Troffer | 2x2 Luminaires for Ambient Lighting of Interior Commercial Spaces | Standard | FALSE | [9 empty] | 3/30/2016 | Not Dimmable | Not Dimmable | No |  |  | 3577 | 114.6 | 31.2 | 14.2 | 0.96 | 4100 | 83
PBAH4Y3S | Hubbell Lighting | Columbia Lighting | LTGR22-50HLx-Rx-EU | Indoor Luminaires | Troffer | 2x2 Luminaires for Ambient Lighting of Interior Commercial Spaces | Standard | FALSE | [9 empty] | 3/30/2016 | Not Dimmable | Not Dimmable | No |  |  | 3692 | 118.3 | 31.2 | 14.2 | 0.96 | 5002 | 83
PKA1JAGA | Hubbell Lighting | Columbia Lighting | LTGR22-30HLx-Rx-EDU | Indoor Luminaires | Troffer | 2x2 Luminaires for Ambient Lighting of Interior Commercial Spaces | Standard | FALSE | [9 empty] | 3/30/2016 | Dimmable | Continuous (Can dim down to ≤ 10% (W)) | No |  |  | 3403 | 109.1 | 31.2 | 14.2 | 0.96 | 3078 | 83
PMPR1ZDC | Hubbell Lighting | Columbia Lighting | LTGR22-35HLx-Rx-EDU | Indoor Luminaires | Troffer | 2x2 Luminaires for Ambient Lighting of Interior Commercial Spaces | Standard | FALSE | [9 empty] | 3/30/2016 | Dimmable | Continuous (Can dim down to ≤ 10% (W)) | No |  |  | 3461 | 110.9 | 31.2 | 14.2 | 0.96 | 3560 | 83
PJ8G7GC6 | Hubbell Lighting | Columbia Lighting | LTGR22-40HLx-Rx-EDU | Indoor Luminaires | Troffer | 2x2 Luminaires for Ambient Lighting of Interior Commercial Spaces | Standard | FALSE | [9 empty] | 3/30/2016 | Dimmable | Continuous (Can dim down to ≤ 10% (W)) | No |  |  | 3577 | 114.6 | 31.2 | 14.2 | 0.96 | 4100 | 83
P8BMPK4P | Hubbell Lighting | Columbia Lighting | LTGR22-50HLx-Rx-EDU | Indoor Luminaires | Troffer | 2x2 Luminaires for Ambient Lighting of Interior Commercial Spaces | Standard | FALSE | [9 empty] | 3/30/2016 | Dimmable | Continuous (Can dim down to ≤ 10% (W)) | No |  |  | 3692 | 118.3 | 31.2 | 14.2 | 0.96 | 5002 | 83
PUJ8SV2Q | Hubbell Lighting | Columbia Lighting | LTGR22-30HLx-Rx-ESDU | Indoor Luminaires | Troffer | 2x2 Luminaires for Ambient Lighting of Interior Commercial Spaces | Standard | FALSE | [9 empty] | 3/30/2016 | Dimmable | Stepped | No |  |  | 3403 | 109.1 | 31.2 | 14.2 | 0.96 | 3078 | 83
PV4JRVME | Hubbell Lighting | Columbia Lighting | LTGR22-35HLx-Rx-ESDU | Indoor Luminaires | Troffer | 2x2 Luminaires for Ambient Lighting of Interior Commercial Spaces | Standard | FALSE | [9 empty] | 3/30/2016 | Dimmable | Stepped | No |  |  | 3461 | 110.9 | 31.2 | 14.2 | 0.96 | 3560 | 83
P1Y6Y6F3 | Hubbell Lighting | Columbia Lighting | LTGR22-40HLx-Rx-ESDU | Indoor Luminaires | Troffer | 2x2 Luminaires for Ambient Lighting of Interior Commercial Spaces | Standard | FALSE | [9 empty] | 3/30/2016 | Dimmable | Stepped | No |  |  | 3577 | 114.6 | 31.2 | 14.2 | 0.96 | 4100 | 83
PCB6SZWN | Hubbell Lighting | Columbia Lighting | LTGR22-50HLx-Rx-ESDU | Indoor Luminaires | Troffer | 2x2 Luminaires for Ambient Lighting of Interior Commercial Spaces | Standard | FALSE | [9 empty] | 3/30/2016 | Dimmable | Stepped | No |  |  | 3692 | 118.3 | 31.2 | 14.2 | 0.96 | 5002 | 83
P9P51NX3 | Hubbell Lighting | Columbia Lighting | LTGR22-30HLx-Rx-ED1U | Indoor Luminaires | Troffer | 2x2 Luminaires for Ambient Lighting of Interior Commercial Spaces | Standard | FALSE | [9 empty] | 3/30/2016 | Dimmable | Continuous (Can dim down to ≤ 10% (W)) | No |  |  | 3403 | 109.1 | 31.2 | 18.2 | 0.925 | 3078 | 83
PESHDMYY | Hubbell Lighting | Columbia Lighting | LTGR22-35HLx-Rx-ED1U | Indoor Luminaires | Troffer | 2x2 Luminaires for Ambient Lighting of Interior Commercial Spaces | Standard | FALSE | [9 empty] | 3/30/2016 | Dimmable | Continuous (Can dim down to ≤ 10% (W)) | No |  |  | 3461 | 110.9 | 31.2 | 18.2 | 0.925 | 3560 | 83
PD7SX21G | Hubbell Lighting | Columbia Lighting | LTGR22-40HLx-Rx-ED1U | Indoor Luminaires | Troffer | 2x2 Luminaires for Ambient Lighting of Interior Commercial Spaces | Standard | FALSE | [9 empty] | 3/30/2016 | Dimmable | Continuous (Can dim down to ≤ 10% (W)) | No |  |  | 3577 | 114.6 | 31.2 | 18.2 | 0.925 | 4100 | 83
PNR1PYVR | Hubbell Lighting | Columbia Lighting | LTGR22-50HLx-Rx-ED1U | Indoor Luminaires | Troffer | 2x2 Luminaires for Ambient Lighting of Interior Commercial Spaces | Standard | FALSE | [9 empty] | 3/30/2016 | Dimmable | Continuous (Can dim down to ≤ 10% (W)) | No |  |  | 3692 | 118.3 | 31.2 | 18.2 | 0.925 | 5002 | 83
PGBA5EBW | Hubbell Lighting | Columbia Lighting | LTGR22-30HLx-Rx-E347 | Indoor Luminaires | Troffer | 2x2 Luminaires for Ambient Lighting of Interior Commercial Spaces | Standard | FALSE | [9 empty] | 3/30/2016 | Not Dimmable | Not Dimmable | No |  |  | 3403 | 109.1 | 31.2 | 13.5 | 0.947 | 3078 | 83
PRQZGYNV | Hubbell Lighting | Columbia Lighting | LTGR22-35HLx-Rx-E347 | Indoor Luminaires | Troffer | 2x2 Luminaires for Ambient Lighting of Interior Commercial Spaces | Standard | FALSE | [9 empty] | 3/30/2016 | Not Dimmable | Not Dimmable | No |  |  | 3461 | 110.9 | 31.2 | 13.5 | 0.947 | 3560 | 83
PFYUUTE9 | Hubbell Lighting | Columbia Lighting | LTGR22-40HLx-Rx-E347 | Indoor Luminaires | Troffer | 2x2 Luminaires for Ambient Lighting of Interior Commercial Spaces | Standard | FALSE | [9 empty] | 3/30/2016 | Not Dimmable | Not Dimmable | No |  |  | 3577 | 114.6 | 31.2 | 13.5 | 0.947 | 4100 | 83
PDQ585EW | Hubbell Lighting | Columbia Lighting | LTGR22-50HLx-Rx-E347 | Indoor Luminaires | Troffer | 2x2 Luminaires for Ambient Lighting of Interior Commercial Spaces | Standard | FALSE | [9 empty] | 3/30/2016 | Not Dimmable | Not Dimmable | No |  |  | 3692 | 118.3 | 31.2 | 13.5 | 0.947 | 5002 | 83
P8ENZCM7 | Hubbell Lighting | Columbia Lighting | LTGR22-30HLx-Rx-ED347 | Indoor Luminaires | Troffer | 2x2 Luminaires for Ambient Lighting of Interior Commercial Spaces | Standard | FALSE | [9 empty] | 3/30/2016 | Dimmable | Continuous (Can dim down to ≤ 10% (W)) | No |  |  | 3403 | 109.1 | 31.2 | 13.5 | 0.947 | 3078 | 83
PRGJGWBX | Hubbell Lighting | Columbia Lighting | LTGR22-35HLx-Rx-ED347 | Indoor Luminaires | Troffer | 2x2 Luminaires for Ambient Lighting of Interior Commercial Spaces | Standard | FALSE | [9 empty] | 3/30/2016 | Dimmable | Continuous (Can dim down to ≤ 10% (W)) | No |  |  | 3461 | 110.9 | 31.2 | 13.5 | 0.947 | 3560 | 83
PT2QDPXF | Hubbell Lighting | Columbia Lighting | LTGR22-40HLx-Rx-ED347 | Indoor Luminaires | Troffer | 2x2 Luminaires for Ambient Lighting of Interior Commercial Spaces | Standard | FALSE | [9 empty] | 3/30/2016 | Dimmable | Continuous (Can dim down to ≤ 10% (W)) | No |  |  | 3577 | 114.6 | 31.2 | 13.5 | 0.947 | 4100 | 83
P2F5EQSD | Hubbell Lighting | Columbia Lighting | LTGR22-50HLx-Rx-ED347 | Indoor Luminaires | Troffer | 2x2 Luminaires for Ambient Lighting of Interior Commercial Spaces | Standard | FALSE | [9 empty] | 3/30/2016 | Dimmable | Continuous (Can dim down to ≤ 10% (W)) | No |  |  | 3692 | 118.3 | 31.2 | 13.5 | 0.947 | 5002 | 83
PWF7J7AT | Hubbell Lighting | Columbia Lighting | LTGR22-30HLx-Rx-ED1347 | Indoor Luminaires | Troffer | 2x2 Luminaires for Ambient Lighting of Interior Commercial Spaces | Standard | FALSE | [9 empty] | 3/30/2016 | Dimmable | Continuous (Can dim down to ≤ 10% (W)) | No |  |  | 3403 | 109.1 | 31.2 | 13.5 | 0.947 | 3078 | 83
PKNSWAX1 | Hubbell Lighting | Columbia Lighting | LTGR22-35HLx-Rx-ED1347 | Indoor Luminaires | Troffer | 2x2 Luminaires for Ambient Lighting of Interior Commercial Spaces | Standard | FALSE | [9 empty] | 3/30/2016 | Dimmable | Continuous (Can dim down to ≤ 10% (W)) | No |  |  | 3461 | 110.9 | 31.2 | 13.5 | 0.947 | 3560 | 83
PRKN6DMW | Hubbell Lighting | Columbia Lighting | LTGR22-40HLx-Rx-ED1347 | Indoor Luminaires | Troffer | 2x2 Luminaires for Ambient Lighting of Interior Commercial Spaces | Standard | FALSE | [9 empty] | 3/30/2016 | Dimmable | Continuous (Can dim down to ≤ 10% (W)) | No |  |  | 3577 | 114.6 | 31.2 | 13.5 | 0.947 | 4100 | 83
PXQ4SSQF | Hubbell Lighting | Columbia Lighting | LTGR22-50HLx-Rx-ED1347 | Indoor Luminaires | Troffer | 2x2 Luminaires for Ambient Lighting of Interior Commercial Spaces | Standard | FALSE | [9 empty] | 3/30/2016 | Dimmable | Continuous (Can dim down to ≤ 10% (W)) | No |  |  | 3692 | 118.3 | 31.2 | 13.5 | 0.947 | 5002 | 83
PZWPSP1C | Hubbell Lighting | Columbia Lighting | LTGR22-35MWx-Rx-ED347 | Indoor Luminaires | Troffer | 2x2 Luminaires for Ambient Lighting of Interior Commercial Spaces | Standard | FALSE | [9 empty] | 3/30/2016 | Dimmable | Continuous (Can dim down to ≤ 10% (W)) | No |  |  | 2053 | 104.2 | 19.7 | 13.5 | 0.947 | 3560 | 83
PYVTZ3EZ | Hubbell Lighting | Columbia Lighting | LTGR22-40MWx-Rx-ED347 | Indoor Luminaires | Troffer | 2x2 Luminaires for Ambient Lighting of Interior Commercial Spaces | Standard | FALSE | [9 empty] | 3/30/2016 | Dimmable | Continuous (Can dim down to ≤ 10% (W)) | No |  |  | 2095 | 106.3 | 19.7 | 13.5 | 0.947 | 4100 | 83
P4ZD8138 | Hubbell Lighting | Columbia Lighting | LTGR22-50MWx-Rx-ED347 | Indoor Luminaires | Troffer | 2x2 Luminaires for Ambient Lighting of Interior Commercial Spaces | Standard | FALSE | [9 empty] | 3/30/2016 | Dimmable | Continuous (Can dim down to ≤ 10% (W)) | No |  |  | 2144 | 108.8 | 19.7 | 13.5 | 0.947 | 5002 | 83
PRPSB3QX | Hubbell Lighting | Columbia Lighting | LTGR22-30MWx-Rx-ED1347 | Indoor Luminaires | Troffer | 2x2 Luminaires for Ambient Lighting of Interior Commercial Spaces | Standard | FALSE | [9 empty] | 3/30/2016 | Dimmable | Continuous (Can dim down to ≤ 10% (W)) | No |  |  | 1976 | 100.3 | 19.7 | 13.5 | 0.947 | 3078 | 83
PCD1YYQW | Hubbell Lighting | Columbia Lighting | LTGR22-35MWx-Rx-ED1347 | Indoor Luminaires | Troffer | 2x2 Luminaires for Ambient Lighting of Interior Commercial Spaces | Standard | FALSE | [9 empty] | 3/30/2016 | Dimmable | Continuous (Can dim down to ≤ 10% (W)) | No |  |  | 2053 | 104.2 | 19.7 | 13.5 | 0.947 | 3560 | 83
P3XABMGU | Hubbell Lighting | Columbia Lighting | LTGR22-40MWx-Rx-ED1347 | Indoor Luminaires | Troffer | 2x2 Luminaires for Ambient Lighting of Interior Commercial Spaces | Standard | FALSE | [9 empty] | 3/30/2016 | Dimmable | Continuous (Can dim down to ≤ 10% (W)) | No |  |  | 2095 | 106.3 | 19.7 | 13.5 | 0.947 | 4100 | 83
P5A1ACU8 | Hubbell Lighting | Columbia Lighting | LTGR22-50MWx-Rx-ED1347 | Indoor Luminaires | Troffer | 2x2 Luminaires for Ambient Lighting of Interior Commercial Spaces | Standard | FALSE | [9 empty] | 3/30/2016 | Dimmable | Continuous (Can dim down to ≤ 10% (W)) | No |  |  | 2144 | 108.8 | 19.7 | 13.5 | 0.947 | 5002 | 83
PG99ANKJ | Hubbell Lighting | Columbia Lighting | LTGR22-30LWx-Rx-EU | Indoor Luminaires | Troffer | 2x2 Luminaires for Ambient Lighting of Interior Commercial Spaces | Standard | FALSE | [9 empty] | 3/30/2016 | Not Dimmable | Not Dimmable | No |  |  | 2768 | 113.9 | 24.3 | 14.2 | 0.96 | 3078 | 83
PG7QVKRW | Hubbell Lighting | Columbia Lighting | LTGR22-35LWx-Rx-EU | Indoor Luminaires | Troffer | 2x2 Luminaires for Ambient Lighting of Interior Commercial Spaces | Standard | FALSE | [9 empty] | 3/30/2016 | Not Dimmable | Not Dimmable | No |  |  | 2815 | 115.8 | 24.3 | 14.2 | 0.96 | 3560 | 83
PR2BDZDA | Hubbell Lighting | Columbia Lighting | LTGR22-40LWx-Rx-EU | Indoor Luminaires | Troffer | 2x2 Luminaires for Ambient Lighting of Interior Commercial Spaces | Standard | FALSE | [9 empty] | 3/30/2016 | Not Dimmable | Not Dimmable | No |  |  | 2909 | 119.7 | 24.3 | 14.2 | 0.96 | 4100 | 83
PCD7PWPV | Hubbell Lighting | Columbia Lighting | LTGR22-50LWx-Rx-EU | Indoor Luminaires | Troffer | 2x2 Luminaires for Ambient Lighting of Interior Commercial Spaces | Standard | FALSE | [9 empty] | 3/30/2016 | Not Dimmable | Not Dimmable | No |  |  | 3003 | 123.6 | 24.3 | 14.2 | 0.96 | 5002 | 83
PP1B16Y5 | Hubbell Lighting | Columbia Lighting | LTGR22-30LWx-Rx-EDU | Indoor Luminaires | Troffer | 2x2 Luminaires for Ambient Lighting of Interior Commercial Spaces | Standard | FALSE | [9 empty] | 3/30/2016 | Dimmable | Continuous (Can dim down to ≤ 10% (W)) | No |  |  | 2768 | 113.9 | 24.3 | 14.2 | 0.96 | 3078 | 83
PE1XKENV | Hubbell Lighting | Columbia Lighting | LTGR22-35LWx-Rx-EDU | Indoor Luminaires | Troffer | 2x2 Luminaires for Ambient Lighting of Interior Commercial Spaces | Standard | FALSE | [9 empty] | 3/30/2016 | Dimmable | Continuous (Can dim down to ≤ 10% (W)) | No |  |  | 2815 | 115.8 | 24.3 | 14.2 | 0.96 | 3560 | 83
PZWSB18Q | Hubbell Lighting | Columbia Lighting | LTGR22-40LWx-Rx-EDU | Indoor Luminaires | Troffer | 2x2 Luminaires for Ambient Lighting of Interior Commercial Spaces | Standard | FALSE | [9 empty] | 3/30/2016 | Dimmable | Continuous (Can dim down to ≤ 10% (W)) | No |  |  | 2909 | 119.7 | 24.3 | 14.2 | 0.96 | 4100 | 83
PHZ6NR7E | Hubbell Lighting | Columbia Lighting | LTGR22-50LWx-Rx-EDU | Indoor Luminaires | Troffer | 2x2 Luminaires for Ambient Lighting of Interior Commercial Spaces | Standard | FALSE | [9 empty] | 3/30/2016 | Dimmable | Continuous (Can dim down to ≤ 10% (W)) | No |  |  | 3003 | 123.6 | 24.3 | 14.2 | 0.96 | 5002 | 83
P6CW26Y4 | Hubbell Lighting | Columbia Lighting | LTGR22-30LWx-Rx-ESDU | Indoor Luminaires | Troffer | 2x2 Luminaires for Ambient Lighting of Interior Commercial Spaces | Standard | FALSE | [9 empty] | 3/30/2016 | Dimmable | Stepped | No |  |  | 2768 | 113.9 | 24.3 | 14.2 | 0.96 | 3078 | 83
PFN4Q21M | Hubbell Lighting | Columbia Lighting | LTGR22-35LWx-Rx-ESDU | Indoor Luminaires | Troffer | 2x2 Luminaires for Ambient Lighting of Interior Commercial Spaces | Standard | FALSE | [9 empty] | 3/30/2016 | Dimmable | Stepped | No |  |  | 2815 | 115.8 | 24.3 | 14.2 | 0.96 | 3560 | 83
PBP3V2RN | Hubbell Lighting | Columbia Lighting | LTGR22-40LWx-Rx-ESDU | Indoor Luminaires | Troffer | 2x2 Luminaires for Ambient Lighting of Interior Commercial Spaces | Standard | FALSE | [9 empty] | 3/30/2016 | Dimmable | Stepped | No |  |  | 2909 | 119.7 | 24.3 | 14.2 | 0.96 | 4100 | 83
PSQN5RFE | Hubbell Lighting | Columbia Lighting | LTGR22-50LWx-Rx-ESDU | Indoor Luminaires | Troffer | 2x2 Luminaires for Ambient Lighting of Interior Commercial Spaces | Standard | FALSE | [9 empty] | 3/30/2016 | Dimmable | Stepped | No |  |  | 3003 | 123.6 | 24.3 | 14.2 | 0.96 | 5002 | 83
PAFPR11J | Hubbell Lighting | Columbia Lighting | LTGR22-30LWx-Rx-ED1U | Indoor Luminaires | Troffer | 2x2 Luminaires for Ambient Lighting of Interior Commercial Spaces | Standard | FALSE | [9 empty] | 3/30/2016 | Dimmable | Continuous (Can dim down to ≤ 10% (W)) | No |  |  | 2811 | 109.8 | 25.6 | 18.2 | 0.925 | 3078 | 83
PXBTHY1T | Hubbell Lighting | Columbia Lighting | LTGR22-35LWx-Rx-ED1U | Indoor Luminaires | Troffer | 2x2 Luminaires for Ambient Lighting of Interior Commercial Spaces | Standard | FALSE | [9 empty] | 3/30/2016 | Dimmable | Continuous (Can dim down to ≤ 10% (W)) | No |  |  | 2859 | 111.7 | 25.6 | 18.2 | 0.925 | 3560 | 83
PHXW9HCG | Hubbell Lighting | Columbia Lighting | LTGR22-40LWx-Rx-ED1U | Indoor Luminaires | Troffer | 2x2 Luminaires for Ambient Lighting of Interior Commercial Spaces | Standard | FALSE | [9 empty] | 3/30/2016 | Dimmable | Continuous (Can dim down to ≤ 10% (W)) | No |  |  | 2954 | 115.4 | 25.6 | 18.2 | 0.925 | 4100 | 83
PKC3YS3P | Hubbell Lighting | Columbia Lighting | LTGR22-50LWx-Rx-ED1U | Indoor Luminaires | Troffer | 2x2 Luminaires for Ambient Lighting of Interior Commercial Spaces | Standard | FALSE | [9 empty] | 3/30/2016 | Dimmable | Continuous (Can dim down to ≤ 10% (W)) | No |  |  | 3050 | 119.1 | 25.6 | 18.2 | 0.925 | 5002 | 83
PYH7RSYF | Hubbell Lighting | Columbia Lighting | LTGR22-30LWx-Rx-E347 | Indoor Luminaires | Troffer | 2x2 Luminaires for Ambient Lighting of Interior Commercial Spaces | Standard | FALSE | [9 empty] | 3/30/2016 | Not Dimmable | Not Dimmable | No |  |  | 2811 | 109.8 | 25.6 | 10.2 | 0.92 | 3078 | 83
PGR9BACP | Hubbell Lighting | Columbia Lighting | LTGR22-35LWx-Rx-E347 | Indoor Luminaires | Troffer | 2x2 Luminaires for Ambient Lighting of Interior Commercial Spaces | Standard | FALSE | [9 empty] | 3/30/2016 | Not Dimmable | Not Dimmable | No |  |  | 2921 | 114.1 | 25.6 | 10.2 | 0.92 | 3560 | 83
PNKNCZ4J | Hubbell Lighting | Columbia Lighting | LTGR22-40LWx-Rx-E347 | Indoor Luminaires | Troffer | 2x2 Luminaires for Ambient Lighting of Interior Commercial Spaces | Standard | FALSE | [9 empty] | 3/30/2016 | Not Dimmable | Not Dimmable | No |  |  | 2980 | 116.4 | 25.6 | 10.2 | 0.92 | 4100 | 83
P215GD8Z | Hubbell Lighting | Columbia Lighting | LTGR22-50LWx-Rx-E347 | Indoor Luminaires | Troffer | 2x2 Luminaires for Ambient Lighting of Interior Commercial Spaces | Standard | FALSE | [9 empty] | 3/30/2016 | Not Dimmable | Not Dimmable | No |  |  | 3050 | 119.1 | 25.6 | 10.2 | 0.92 | 5002 | 83
PCW2H759 | Hubbell Lighting | Columbia Lighting | LTGR22-30LWx-Rx-ED347 | Indoor Luminaires | Troffer | 2x2 Luminaires for Ambient Lighting of Interior Commercial Spaces | Standard | FALSE | [9 empty] | 3/30/2016 | Dimmable | Continuous (Can dim down to ≤ 10% (W)) | No |  |  | 2811 | 109.8 | 25.6 | 10.2 | 0.92 | 3078 | 83
P3W3GBNA | Hubbell Lighting | Columbia Lighting | LTGR22-35LWx-Rx-ED347 | Indoor Luminaires | Troffer | 2x2 Luminaires for Ambient Lighting of Interior Commercial Spaces | Standard | FALSE | [9 empty] | 3/30/2016 | Dimmable | Continuous (Can dim down to ≤ 10% (W)) | No |  |  | 2921 | 114.1 | 25.6 | 10.2 | 0.92 | 3560 | 83
P3DXKK74 | Hubbell Lighting | Columbia Lighting | LZPT22-30LW-X-LSRS-ESDU | Indoor Luminaires | Troffer | 2x2 Luminaires for Ambient Lighting of Interior Commercial Spaces | Standard | TRUE | 2548 | 96.2 | 26.5 | 9.3 | 0.949 | 3082 | 83 | 5 | 60000 | 4/11/2016 | Dimmable | Stepped | Not Yet Verified |  | 3.1 | 2596 | 102.6 | 25.3 | 9.3 | 0.95 | 3000 | 83
PF3PAE3A | Hubbell Lighting | Columbia Lighting | LZPT22-35LW-X-LSRS-ESDU | Indoor Luminaires | Troffer | 2x2 Luminaires for Ambient Lighting of Interior Commercial Spaces | Standard | FALSE | [9 empty] | 4/11/2016 | Dimmable | Stepped | Not Yet Verified |  |  | 2641 | 104.4 | 25.3 | 9.3 | 0.95 | 3500 | 83
P3BNXPDW | Hubbell Lighting | Columbia Lighting | LZPT22-40LW-X-LSRS-ESDU | Indoor Luminaires | Troffer | 2x2 Luminaires for Ambient Lighting of Interior Commercial Spaces | Standard | FALSE | [9 empty] | 4/11/2016 | Dimmable | Stepped | Not Yet Verified |  |  | 2733 | 108 | 25.3 | 9.3 | 0.95 | 4000 | 83
PSDTVPBU | Hubbell Lighting | Columbia Lighting | LZPT22-50LW-X-LSRS-ESDU | Indoor Luminaires | Troffer | 2x2 Luminaires for Ambient Lighting of Interior Commercial Spaces | Standard | FALSE | [9 empty] | 4/11/2016 | Dimmable | Stepped | Not Yet Verified |  |  | 2824 | 111.6 | 25.3 | 9.3 | 0.95 | 5000 | 83
P7G6S446 | Hubbell Lighting | Columbia Lighting | LZPT22-30HL-X-LSRS-ESDU | Indoor Luminaires | Troffer | 2x2 Luminaires for Ambient Lighting of Interior Commercial Spaces | Standard | FALSE | [9 empty] | 4/11/2016 | Dimmable | Stepped | Not Yet Verified |  |  | 3505 | 101.3 | 34.6 | 9.3 | 0.95 | 3000 | 83
PYXARWUE | Hubbell Lighting | Columbia Lighting | LZPT22-35HL-X-LSRS-ESDU | Indoor Luminaires | Troffer | 2x2 Luminaires for Ambient Lighting of Interior Commercial Spaces | Standard | FALSE | [9 empty] | 4/11/2016 | Dimmable | Stepped | Not Yet Verified |  |  | 3566 | 103.1 | 34.6 | 9.3 | 0.95 | 3500 | 83
PBHERJB8 | Hubbell Lighting | Columbia Lighting | LZPT22-40HL-X-LSRS-ESDU | Indoor Luminaires | Troffer | 2x2 Luminaires for Ambient Lighting of Interior Commercial Spaces | Standard | FALSE | [9 empty] | 4/11/2016 | Dimmable | Stepped | Not Yet Verified |  |  | 3689 | 106.6 | 34.6 | 9.3 | 0.95 | 4000 | 83
PWTK61KK | Hubbell Lighting | Columbia Lighting | LZPT22-50HL-X-LSRS-ESDU | Indoor Luminaires | Troffer | 2x2 Luminaires for Ambient Lighting of Interior Commercial Spaces | Standard | FALSE | [9 empty] | 4/11/2016 | Dimmable | Stepped | Not Yet Verified |  |  | 3812 | 110.2 | 34.6 | 9.3 | 0.95 | 5000 | 83
P14RNMMF | Hubbell Lighting | Columbia Lighting | LZPT22-30LW-X-LSRS-EU | Indoor Luminaires | Troffer | 2x2 Luminaires for Ambient Lighting of Interior Commercial Spaces | Standard | FALSE | [9 empty] | 4/11/2016 | Not Dimmable | Not Dimmable | Not Yet Verified |  |  | 2625 | 102.9 | 25.5 | 10.1 | 0.94 | 3000 | 83
PMV4H6HR | Hubbell Lighting | Columbia Lighting | LZPT22-35LW-X-LSRS-EU | Indoor Luminaires | Troffer | 2x2 Luminaires for Ambient Lighting of Interior Commercial Spaces | Standard | FALSE | [9 empty] | 4/11/2016 | Not Dimmable | Not Dimmable | Not Yet Verified |  |  | 2671 | 104.7 | 25.5 | 10.1 | 0.94 | 3500 | 83
PS84GCC3 | Hubbell Lighting | Columbia Lighting | LZPT22-40LW-X-LSRS-EU | Indoor Luminaires | Troffer | 2x2 Luminaires for Ambient Lighting of Interior Commercial Spaces | Standard | FALSE | [9 empty] | 4/11/2016 | Not Dimmable | Not Dimmable | Not Yet Verified |  |  | 2763 | 108.4 | 25.5 | 10.1 | 0.94 | 4000 | 83
PQ2EWEKR | Hubbell Lighting | Columbia Lighting | LZPT22-50LW-X-LSRS-EU | Indoor Luminaires | Troffer | 2x2 Luminaires for Ambient Lighting of Interior Commercial Spaces | Standard | FALSE | [9 empty] | 4/11/2016 | Not Dimmable | Not Dimmable | Not Yet Verified |  |  | 2855 | 112 | 25.5 | 10.1 | 0.94 | 5000 | 83
P7BHPU1T | Hubbell Lighting | Columbia Lighting | LZPT22-30ML-X-LSRS-EU | Indoor Luminaires | Troffer | 2x2 Luminaires for Ambient Lighting of Interior Commercial Spaces | Standard | FALSE | [9 empty] | 4/11/2016 | Not Dimmable | Not Dimmable | Not Yet Verified |  |  | 3226 | 103.7 | 31.1 | 10.1 | 0.94 | 3000 | 83
PK341CCU | Hubbell Lighting | Columbia Lighting | LZPT22-35ML-X-LSRS-EU | Indoor Luminaires | Troffer | 2x2 Luminaires for Ambient Lighting of Interior Commercial Spaces | Standard | FALSE | [9 empty] | 4/11/2016 | Not Dimmable | Not Dimmable | Not Yet Verified |  |  | 3282 | 105.5 | 31.1 | 10.1 | 0.94 | 3500 | 83
PSVQUY5C | Hubbell Lighting | Columbia Lighting | LZPT22-40ML-X-LSRS-EU | Indoor Luminaires | Troffer | 2x2 Luminaires for Ambient Lighting of Interior Commercial Spaces | Standard | FALSE | [9 empty] | 4/11/2016 | Not Dimmable | Not Dimmable | Not Yet Verified |  |  | 3396 | 109.2 | 31.1 | 10.1 | 0.94 | 4000 | 83
PA51FXNK | Hubbell Lighting | Columbia Lighting | LZPT22-50ML-X-LSRS-EU | Indoor Luminaires | Troffer | 2x2 Luminaires for Ambient Lighting of Interior Commercial Spaces | Standard | FALSE | [9 empty] | 4/11/2016 | Not Dimmable | Not Dimmable | Not Yet Verified |  |  | 3509 | 112.8 | 31.1 | 10.1 | 0.94 | 5000 | 83
PBM1GA1Q | Hubbell Lighting | Columbia Lighting | LZPT22-30HL-X-LSRS-EU | Indoor Luminaires | Troffer | 2x2 Luminaires for Ambient Lighting of Interior Commercial Spaces | Standard | FALSE | [9 empty] | 4/11/2016 | Not Dimmable | Not Dimmable | Not Yet Verified |  |  | 3632 | 102.6 | 35.4 | 10.1 | 0.94 | 3000 | 83
PUW4MS8G | Hubbell Lighting | Columbia Lighting | LZPT22-35HL-X-LSRS-EU | Indoor Luminaires | Troffer | 2x2 Luminaires for Ambient Lighting of Interior Commercial Spaces | Standard | FALSE | [9 empty] | 4/11/2016 | Not Dimmable | Not Dimmable | Not Yet Verified |  |  | 3696 | 104.4 | 35.4 | 10.1 | 0.94 | 3500 | 83
PF9RA9H8 | Hubbell Lighting | Columbia Lighting | LZPT22-40HL-X-LSRS-EU | Indoor Luminaires | Troffer | 2x2 Luminaires for Ambient Lighting of Interior Commercial Spaces | Standard | FALSE | [9 empty] | 4/11/2016 | Not Dimmable | Not Dimmable | Not Yet Verified |  |  | 3823 | 108 | 35.4 | 10.1 | 0.94 | 4000 | 83
PG1CRQP6 | Hubbell Lighting | Columbia Lighting | LZPT22-50HL-X-LSRS-EU | Indoor Luminaires | Troffer | 2x2 Luminaires for Ambient Lighting of Interior Commercial Spaces | Standard | FALSE | [9 empty] | 4/11/2016 | Not Dimmable | Not Dimmable | Not Yet Verified |  |  | 3951 | 111.6 | 35.4 | 10.1 | 0.94 | 5000 | 83
PWX1WNTN | Hubbell Lighting | Columbia Lighting | LZPT22-30LW-X-LSRS-EDU | Indoor Luminaires | Troffer | 2x2 Luminaires for Ambient Lighting of Interior Commercial Spaces | Standard | FALSE | [9 empty] | 4/11/2016 | Dimmable | Continuous (Can dim down to ≤ 10% (W)) | Not Yet Verified |  |  | 2625 | 102.9 | 25.5 | 10.1 | 0.94 | 3000 | 83
PEXRD17Z | Hubbell Lighting | Columbia Lighting | LZPT22-35LW-X-LSRS-EDU | Indoor Luminaires | Troffer | 2x2 Luminaires for Ambient Lighting of Interior Commercial Spaces | Standard | FALSE | [9 empty] | 4/11/2016 | Dimmable | Continuous (Can dim down to ≤ 10% (W)) | Not Yet Verified |  |  | 2671 | 104.7 | 25.5 | 10.1 | 0.94 | 3500 | 83
P578XC9J | Hubbell Lighting | Columbia Lighting | LZPT22-40LW-X-LSRS-EDU | Indoor Luminaires | Troffer | 2x2 Luminaires for Ambient Lighting of Interior Commercial Spaces | Standard | FALSE | [9 empty] | 4/11/2016 | Dimmable | Continuous (Can dim down to ≤ 10% (W)) | Not Yet Verified |  |  | 2763 | 108.4 | 25.5 | 10.1 | 0.94 | 4000 | 83
PE5JTTCJ | Hubbell Lighting | Columbia Lighting | LZPT22-50LW-X-LSRS-EDU | Indoor Luminaires | Troffer | 2x2 Luminaires for Ambient Lighting of Interior Commercial Spaces | Standard | FALSE | [9 empty] | 4/11/2016 | Dimmable | Continuous (Can dim down to ≤ 10% (W)) | Not Yet Verified |  |  | 2855 | 112 | 25.5 | 10.1 | 0.94 | 5000 | 83
PGAHH6Q5 | Hubbell Lighting | Columbia Lighting | LZPT22-30ML-X-LSRS-EDU | Indoor Luminaires | Troffer | 2x2 Luminaires for Ambient Lighting of Interior Commercial Spaces | Standard | FALSE | [9 empty] | 4/11/2016 | Dimmable | Continuous (Can dim down to ≤ 10% (W)) | Not Yet Verified |  |  | 3226 | 103.7 | 31.1 | 10.1 | 0.94 | 3000 | 83
PR3R9XV4 | Hubbell Lighting | Columbia Lighting | LZPT22-35ML-X-LSRS-EDU | Indoor Luminaires | Troffer | 2x2 Luminaires for Ambient Lighting of Interior Commercial Spaces | Standard | FALSE | [9 empty] | 4/11/2016 | Dimmable | Continuous (Can dim down to ≤ 10% (W)) | Not Yet Verified |  |  | 3282 | 105.5 | 31.1 | 10.1 | 0.94 | 3500 | 83
P72CG8EB | Hubbell Lighting | Columbia Lighting | LZPT22-40ML-X-LSRS-EDU | Indoor Luminaires | Troffer | 2x2 Luminaires for Ambient Lighting of Interior Commercial Spaces | Standard | FALSE | [9 empty] | 4/11/2016 | Dimmable | Continuous (Can dim down to ≤ 10% (W)) | Not Yet Verified |  |  | 3396 | 109.2 | 31.1 | 10.1 | 0.94 | 4000 | 83
PNHABNVR | Hubbell Lighting | Columbia Lighting | LZPT22-50ML-X-LSRS-EDU | Indoor Luminaires | Troffer | 2x2 Luminaires for Ambient Lighting of Interior Commercial Spaces | Standard | FALSE | [9 empty] | 4/11/2016 | Dimmable | Continuous (Can dim down to ≤ 10% (W)) | Not Yet Verified |  |  | 3509 | 112.8 | 31.1 | 10.1 | 0.94 | 5000 | 83
P3SC5RD7 | Hubbell Lighting | Columbia Lighting | LZPT22-30HL-X-LSRS-EDU | Indoor Luminaires | Troffer | 2x2 Luminaires for Ambient Lighting of Interior Commercial Spaces | Standard | FALSE | [9 empty] | 4/11/2016 | Dimmable | Continuous (Can dim down to ≤ 10% (W)) | Not Yet Verified |  |  | 3632 | 102.6 | 35.4 | 10.1 | 0.94 | 3000 | 83
PWG65T4P | Hubbell Lighting | Columbia Lighting | LZPT22-35HL-X-LSRS-EDU | Indoor Luminaires | Troffer | 2x2 Luminaires for Ambient Lighting of Interior Commercial Spaces | Standard | FALSE | [9 empty] | 4/11/2016 | Dimmable | Continuous (Can dim down to ≤ 10% (W)) | Not Yet Verified |  |  | 3696 | 104.4 | 35.4 | 10.1 | 0.94 | 3500 | 83
PDSYRQQG | Hubbell Lighting | Columbia Lighting | LZPT22-40HL-X-LSRS-EDU | Indoor Luminaires | Troffer | 2x2 Luminaires for Ambient Lighting of Interior Commercial Spaces | Standard | FALSE | [9 empty] | 4/11/2016 | Dimmable | Continuous (Can dim down to ≤ 10% (W)) | Not Yet Verified |  |  | 3823 | 108 | 35.4 | 10.1 | 0.94 | 4000 | 83
PCFKV7H4 | Hubbell Lighting | Columbia Lighting | LZPT22-50HL-X-LSRS-EDU | Indoor Luminaires | Troffer | 2x2 Luminaires for Ambient Lighting of Interior Commercial Spaces | Standard | FALSE | [9 empty] | 4/11/2016 | Dimmable | Continuous (Can dim down to ≤ 10% (W)) | Not Yet Verified |  |  | 3951 | 111.6 | 35.4 | 10.1 | 0.94 | 5000 | 83
PM3KT6C4 | Hubbell Lighting | Columbia Lighting | LZPT22-30LW-X-LSRS-ED1U | Indoor Luminaires | Troffer | 2x2 Luminaires for Ambient Lighting of Interior Commercial Spaces | Standard | FALSE | [9 empty] | 4/11/2016 | Dimmable | Continuous (Can dim down to ≤ 10% (W)) | Not Yet Verified |  |  | 2625 | 102.9 | 25.5 | 8.67 | 0.97 | 3000 | 83
P8ZMXQ13 | Hubbell Lighting | Columbia Lighting | LZPT22-35LW-X-LSRS-ED1U | Indoor Luminaires | Troffer | 2x2 Luminaires for Ambient Lighting of Interior Commercial Spaces | Standard | FALSE | [9 empty] | 4/11/2016 | Dimmable | Continuous (Can dim down to ≤ 10% (W)) | Not Yet Verified |  |  | 2671 | 104.7 | 25.5 | 8.67 | 0.97 | 3500 | 83
PEUJ7T6T | Hubbell Lighting | Columbia Lighting | LZPT22-40LW-X-LSRS-ED1U | Indoor Luminaires | Troffer | 2x2 Luminaires for Ambient Lighting of Interior Commercial Spaces | Standard | FALSE | [9 empty] | 4/11/2016 | Dimmable | Continuous (Can dim down to ≤ 10% (W)) | Not Yet Verified |  |  | 2763 | 108.4 | 25.5 | 8.67 | 0.97 | 4000 | 83
P98EXVWC | Hubbell Lighting | Columbia Lighting | LZPT22-50LW-X-LSRS-ED1U | Indoor Luminaires | Troffer | 2x2 Luminaires for Ambient Lighting of Interior Commercial Spaces | Standard | FALSE | [9 empty] | 4/11/2016 | Dimmable | Continuous (Can dim down to ≤ 10% (W)) | Not Yet Verified |  |  | 2855 | 112 | 25.5 | 8.67 | 0.97 | 5000 | 83
P7WV1F89 | Hubbell Lighting | Columbia Lighting | LZPT22-30ML-X-LSRS-ED1U | Indoor Luminaires | Troffer | 2x2 Luminaires for Ambient Lighting of Interior Commercial Spaces | Standard | FALSE | [9 empty] | 4/11/2016 | Dimmable | Continuous (Can dim down to ≤ 10% (W)) | Not Yet Verified |  |  | 3226 | 103.7 | 31.1 | 8.67 | 0.97 | 3000 | 83
PV4YW4TW | Hubbell Lighting | Columbia Lighting | LZPT22-35ML-X-LSRS-ED1U | Indoor Luminaires | Troffer | 2x2 Luminaires for Ambient Lighting of Interior Commercial Spaces | Standard | FALSE | [9 empty] | 4/11/2016 | Dimmable | Continuous (Can dim down to ≤ 10% (W)) | Not Yet Verified |  |  | 3282 | 105.5 | 31.1 | 8.67 | 0.97 | 3500 | 83
PSB367QW | Hubbell Lighting | Columbia Lighting | LZPT22-40ML-X-LSRS-ED1U | Indoor Luminaires | Troffer | 2x2 Luminaires for Ambient Lighting of Interior Commercial Spaces | Standard | FALSE | [9 empty] | 4/11/2016 | Dimmable | Continuous (Can dim down to ≤ 10% (W)) | Not Yet Verified |  |  | 3396 | 109.2 | 31.1 | 8.67 | 0.97 | 4000 | 83
P3MAWMGM | Hubbell Lighting | Columbia Lighting | LZPT22-50ML-X-LSRS-ED1U | Indoor Luminaires | Troffer | 2x2 Luminaires for Ambient Lighting of Interior Commercial Spaces | Standard | FALSE | [9 empty] | 4/11/2016 | Dimmable | Continuous (Can dim down to ≤ 10% (W)) | Not Yet Verified |  |  | 3509 | 112.8 | 31.1 | 8.67 | 0.97 | 5000 | 83
P4E6KS1B | Hubbell Lighting | Columbia Lighting | LZPT22-30HL-X-LSRS-ED1U | Indoor Luminaires | Troffer | 2x2 Luminaires for Ambient Lighting of Interior Commercial Spaces | Standard | FALSE | [9 empty] | 4/11/2016 | Dimmable | Continuous (Can dim down to ≤ 10% (W)) | Not Yet Verified |  |  | 3632 | 102.6 | 35.4 | 8.67 | 0.97 | 3000 | 83
PD17H24U | Hubbell Lighting | Columbia Lighting | LZPT22-35HL-X-LSRS-ED1U | Indoor Luminaires | Troffer | 2x2 Luminaires for Ambient Lighting of Interior Commercial Spaces | Standard | FALSE | [9 empty] | 4/11/2016 | Dimmable | Continuous (Can dim down to ≤ 10% (W)) | Not Yet Verified |  |  | 3696 | 104.4 | 35.4 | 8.67 | 0.97 | 3500 | 83
PZVMZP7S | Hubbell Lighting | Columbia Lighting | LZPT22-40HL-X-LSRS-ED1U | Indoor Luminaires | Troffer | 2x2 Luminaires for Ambient Lighting of Interior Commercial Spaces | Standard | FALSE | [9 empty] | 4/11/2016 | Dimmable | Continuous (Can dim down to ≤ 10% (W)) | Not Yet Verified |  |  | 3823 | 108 | 35.4 | 8.67 | 0.97 | 4000 | 83
P7N2XFRD | Hubbell Lighting | Columbia Lighting | LZPT22-50HL-X-LSRS-ED1U | Indoor Luminaires | Troffer | 2x2 Luminaires for Ambient Lighting of Interior Commercial Spaces | Standard | FALSE | [9 empty] | 4/11/2016 | Dimmable | Continuous (Can dim down to ≤ 10% (W)) | Not Yet Verified |  |  | 3951 | 111.6 | 35.4 | 8.67 | 0.97 | 5000 | 83
PYTHTGZP | Hubbell Lighting | Columbia Lighting | RLA22-30LWXX-EU | Indoor Luminaires | Troffer | 2x2 Luminaires for Ambient Lighting of Interior Commercial Spaces | Standard | TRUE | 2456 | 91.3 | 26.9 | 8.86 | 0.947 | 3098 | 84.16 | 5 | 60000 | 4/21/2015 | Not Dimmable | Not Dimmable | Not Yet Verified |  | 2.1 | 2456 | 91.3 | 26.9 | 8.9 | 0.95 | 3098 | 84.2
PY4ACZ7D | Hubbell Lighting | Columbia Lighting | RLA22-35LWXX-EU | Indoor Luminaires | Troffer | 2x2 Luminaires for Ambient Lighting of Interior Commercial Spaces | Standard | FALSE | [9 empty] | 4/21/2015 | Not Dimmable | Not Dimmable | Not Yet Verified |  |  | 2415 | 89.8 | 26.9 | 9.5 | 0.934 | 3451 | 83.5
PGFS2SYG | Hubbell Lighting | Columbia Lighting | RLA22-35LWXX-EDU | Indoor Luminaires | Troffer | 2x2 Luminaires for Ambient Lighting of Interior Commercial Spaces | Standard | FALSE | [9 empty] | 4/21/2015 | Dimmable | Continuous (Can dim down to ≤ 10% (W)) | Not Yet Verified |  |  | 2415 | 89.8 | 26.9 | 9.5 | 0.934 | 3451 | 83.5
P4PCV7HA | Hubbell Lighting | Columbia Lighting | RLA22-30LWXX-EDU | Indoor Luminaires | Troffer | 2x2 Luminaires for Ambient Lighting of Interior Commercial Spaces | Standard | FALSE | [9 empty] | 4/21/2015 | Dimmable | Continuous (Can dim down to ≤ 10% (W)) | Not Yet Verified |  |  | 2456 | 91.3 | 26.9 | 8.9 | 0.95 | 3098 | 84.2
P1T8KHBF | Hubbell Lighting | Columbia Lighting | RLA22-40LWXX-EU | Indoor Luminaires | Troffer | 2x2 Luminaires for Ambient Lighting of Interior Commercial Spaces | Standard | FALSE | [9 empty] | 4/21/2015 | Not Dimmable | Not Dimmable | Not Yet Verified |  |  | 2570 | 95.5 | 26.9 | 9.5 | 0.95 | 4095 | 85.2
PYEFVRX3 | Hubbell Lighting | Columbia Lighting | RLA22-40LWXX-EDU | Indoor Luminaires | Troffer | 2x2 Luminaires for Ambient Lighting of Interior Commercial Spaces | Standard | FALSE | [9 empty] | 4/21/2015 | Dimmable | Continuous (Can dim down to ≤ 10% (W)) | Not Yet Verified |  |  | 2570 | 95.5 | 26.9 | 9.5 | 0.95 | 4095 | 85.2
PY1NV9YW | Hubbell Lighting | Columbia Lighting | LCAT22-40HLX-E | Indoor Luminaires | Troffer | 2x2 Luminaires for Ambient Lighting of Interior Commercial Spaces | Premium | TRUE | 3656 | 108.8 | 33.6 | 9.8 | 0.948 | 3889 | 83 | 5 | 60000 | 6/16/2015 | Not Yet Verified | Not Yet Verified | No |  | 3.1 | 3656 | 108.8 | 33.6 | 9.8 | 0.948 | 4000 | 83
PSS7V6MY | Hubbell Lighting | Columbia Lighting | LCAT22-30MWx-EU | Indoor Luminaires | Troffer | 2x2 Luminaires for Ambient Lighting of Interior Commercial Spaces | Standard | TRUE | 2135 | 98.4 | 21.7 | 11 | 0.928 | 3128 | 84 | 5 | 60000 | 2/12/2016 | Not Dimmable | Not Dimmable | No |  | 3.1 | 2135 | 98.4 | 21.7 | 11.7 | 0.928 | 3128 | 83
PSGMQJG8 | Hubbell Lighting | Columbia Lighting | LCAT22-35MWx-EU | Indoor Luminaires | Troffer | 2x2 Luminaires for Ambient Lighting of Interior Commercial Spaces | Standard | FALSE | [9 empty] | 2/12/2016 | Not Dimmable | Not Dimmable | No |  |  | 2171.295 | 100.0597 | 21.7 | 11.7 | 0.928 | 3580 | 84
PCHP6MZF | Hubbell Lighting | Columbia Lighting | LCAT22-40MWx-EU | Indoor Luminaires | Troffer | 2x2 Luminaires for Ambient Lighting of Interior Commercial Spaces | Standard | FALSE | [9 empty] | 2/12/2016 | Not Dimmable | Not Dimmable | No |  |  | 2243.885 | 103.4048 | 21.7 | 11.7 | 0.928 | 4100 | 84
PGT6D9UE | Hubbell Lighting | Columbia Lighting | LCAT22-50MWx-EU | Indoor Luminaires | Troffer | 2x2 Luminaires for Ambient Lighting of Interior Commercial Spaces | Standard | FALSE | [9 empty] | 2/12/2016 | Not Dimmable | Not Dimmable | No |  |  | 2307 | 111 | 21.8 | 11.7 | 0.929 | 5217 | 85
PB2APTHG | Hubbell Lighting | Columbia Lighting | LCAT22-30MWx-EDU | Indoor Luminaires | Troffer | 2x2 Luminaires for Ambient Lighting of Interior Commercial Spaces | Standard | FALSE | [9 empty] | 2/12/2016 | Dimmable | Continuous (Can dim down to ≤ 10% (W)) | No |  |  | 2135 | 98.4 | 21.7 | 11.7 | 0.928 | 3128 | 83
PQJ4EJ5F | Hubbell Lighting | Columbia Lighting | LCAT22-35MWx-EDU | Indoor Luminaires | Troffer | 2x2 Luminaires for Ambient Lighting of Interior Commercial Spaces | Standard | FALSE | [9 empty] | 2/12/2016 | Dimmable | Continuous (Can dim down to ≤ 10% (W)) | No |  |  | 2171.295 | 100.0597 | 21.7 | 11.7 | 0.928 | 3580 | 84
PZBUMWA2 | Hubbell Lighting | Columbia Lighting | LCAT22-40MWx-EDU | Indoor Luminaires | Troffer | 2x2 Luminaires for Ambient Lighting of Interior Commercial Spaces | Standard | FALSE | [9 empty] | 2/12/2016 | Dimmable | Continuous (Can dim down to ≤ 10% (W)) | No |  |  | 2243.885 | 103.4048 | 21.7 | 11.7 | 0.928 | 4100 | 84
P4WWMBQK | Hubbell Lighting | Columbia Lighting | LCAT22-50MWx-EDU | Indoor Luminaires | Troffer | 2x2 Luminaires for Ambient Lighting of Interior Commercial Spaces | Standard | FALSE | [9 empty] | 2/12/2016 | Dimmable | Continuous (Can dim down to ≤ 10% (W)) | No |  |  | 2307 | 111 | 21.8 | 11.7 | 0.929 | 5217 | 85
PE9P11N4 | Hubbell Lighting | Columbia Lighting | LCAT22-50HLX-E | Indoor Luminaires | Troffer | 2x2 Luminaires for Ambient Lighting of Interior Commercial Spaces | Premium | FALSE | [9 empty] | 6/16/2015 | Not Yet Verified | Not Yet Verified | No |  |  | 3748 | 112.6 | 33.6 | 9.8 | 0.948 | 5000 | 83
PJ58GN6N | Hubbell Lighting | Columbia Lighting | LCAT22-30HLX-ED | Indoor Luminaires | Troffer | 2x2 Luminaires for Ambient Lighting of Interior Commercial Spaces | Standard | FALSE | [9 empty] | 6/16/2015 | Dimmable | Continuous (Can dim down to ≤ 10% (W)) | Not Yet Verified |  |  | 3547.692 | 101.3626 | 35 |  |  | 3000
PUJQPEKH | Hubbell Lighting | Columbia Lighting | LCAT22-35HLX-ED | Indoor Luminaires | Troffer | 2x2 Luminaires for Ambient Lighting of Interior Commercial Spaces | Standard | FALSE | [9 empty] | 6/16/2015 | Dimmable | Continuous (Can dim down to ≤ 10% (W)) | Not Yet Verified |  |  | 3684 | 105.2571 | 35 |  |  | 3500
P3MPJNBK | Hubbell Lighting | Columbia Lighting | LCAT22-40HLX-ED | Indoor Luminaires | Troffer | 2x2 Luminaires for Ambient Lighting of Interior Commercial Spaces | Premium | FALSE | [9 empty] | 6/16/2015 | Dimmable | Continuous (Can dim down to ≤ 10% (W)) | No |  |  | 3656 | 108.8 | 33.6 | 9.8 | 0.948 | 4000 | 83
PKVP3P6F | Hubbell Lighting | Columbia Lighting | LCAT22-50HLX-ED | Indoor Luminaires | Troffer | 2x2 Luminaires for Ambient Lighting of Interior Commercial Spaces | Premium | FALSE | [9 empty] | 6/16/2015 | Dimmable | Continuous (Can dim down to ≤ 10% (W)) | No |  |  | 3748 | 109.1 | 33.6 | 9.8 | 0.948 | 5000 | 83
PNDH9WVX | Hubbell Lighting | Columbia Lighting | LCAT22-30HLX-ESD | Indoor Luminaires | Troffer | 2x2 Luminaires for Ambient Lighting of Interior Commercial Spaces | Standard | FALSE | [9 empty] | 6/16/2015 | Dimmable | Stepped | Not Yet Verified |  |  | 3547.692 | 101.3626 | 35 |  |  | 3000
PGJ1F44E | Hubbell Lighting | Columbia Lighting | LCAT22-35HLX-ESD | Indoor Luminaires | Troffer | 2x2 Luminaires for Ambient Lighting of Interior Commercial Spaces | Standard | FALSE | [9 empty] | 6/16/2015 | Dimmable | Stepped | Not Yet Verified |  |  | 3684 | 105.2571 | 35 |  |  | 3500
PR7F5PNN | Hubbell Lighting | Columbia Lighting | LCAT22-40HLX-ESD | Indoor Luminaires | Troffer | 2x2 Luminaires for Ambient Lighting of Interior Commercial Spaces | Premium | FALSE | [9 empty] | 6/16/2015 | Dimmable | Stepped | No |  |  | 3656 | 108.8 | 33.6 | 9.8 | 0.948 | 4000 | 83
PY9SPKT9 | Hubbell Lighting | Columbia Lighting | LCAT22-50HLX-ESD | Indoor Luminaires | Troffer | 2x2 Luminaires for Ambient Lighting of Interior Commercial Spaces | Premium | FALSE | [9 empty] | 6/16/2015 | Dimmable | Stepped | No |  |  | 3748 | 109.1 | 33.6 | 9.8 | 0.948 | 5000 | 83
PMNS919P | Hubbell Lighting | Columbia Lighting | LCAT22-30HLX-E | Indoor Luminaires | Troffer | 2x2 Luminaires for Ambient Lighting of Interior Commercial Spaces | Standard | FALSE | [9 empty] | 6/16/2015 | Not Dimmable | Not Dimmable | Not Yet Verified |  |  | 3547.692 | 101.3626 | 35 |  |  | 3000
P6CG8UZG | Hubbell Lighting | Columbia Lighting | LCAT22-35HLX-E | Indoor Luminaires | Troffer | 2x2 Luminaires for Ambient Lighting of Interior Commercial Spaces | Standard | FALSE | [9 empty] | 6/16/2015 | Not Dimmable | Not Dimmable | Not Yet Verified |  |  | 3684 | 105.2571 | 35 |  |  | 3500
PE6MQT7M | Hubbell Lighting | Columbia Lighting | LCAT22-40HLX-ED1U | Indoor Luminaires | Troffer | 2x2 Luminaires for Ambient Lighting of Interior Commercial Spaces | Premium | FALSE | [9 empty] | 4/13/2016 | Dimmable | Continuous (Can dim down to ≤ 10% (W)) | No |  |  | 3656 | 108.8 | 33.6 | 9.8 | 0.948 | 4000 | 83
P5Z78VG7 | Hubbell Lighting | Columbia Lighting | LCAT22-50HLX-ED1U | Indoor Luminaires | Troffer | 2x2 Luminaires for Ambient Lighting of Interior Commercial Spaces | Premium | FALSE | [9 empty] | 4/13/2016 | Dimmable | Continuous (Can dim down to ≤ 10% (W)) | No |  |  | 3748 | 112.6 | 33.6 | 9.8 | 0.948 | 5000 | 83
PN1H1TJP | Hubbell Lighting | Columbia Lighting | LCAT22-30LWX-E | Indoor Luminaires | Troffer | 2x2 Luminaires for Ambient Lighting of Interior Commercial Spaces | Standard | TRUE | 2345 | 108.6 | 21.6 | 11.3 | 0.926 | 3100 | 83.36 | 5 | 60000 | 6/16/2015 | Not Dimmable | Not Dimmable | Not Yet Verified | D700CC30 | 2.1 | 2678 | 107.12 | 25 | 11.7 | 0.928 | 3062 | 83
P8BR72TR | Hubbell Lighting | Columbia Lighting | LCAT22-30LWx-EU | Indoor Luminaires | Troffer | 2x2 Luminaires for Ambient Lighting of Interior Commercial Spaces | Standard | TRUE | 2678 | 107.1 | 25 | 11.3 | 0.926 | 3128 | 84 | 5 | 60000 | 2/12/2016 | Not Dimmable | Not Dimmable | No | XI040C110V054BPT1 | 3.1 | 2678 | 107.12 | 25 | 11.7 | 0.928 | 3062 | 83
PRMB292Y | Hubbell Lighting | Columbia Lighting | LCAT22-35LWx-EU | Indoor Luminaires | Troffer | 2x2 Luminaires for Ambient Lighting of Interior Commercial Spaces | Standard | FALSE | [9 empty] | 2/12/2016 | Not Dimmable | Not Dimmable | No | XI040C110V054BPT1 |  | 2723.526 | 108.941 | 25 | 11.7 | 0.928 | 3580 | 84
P9V2C5AS | Hubbell Lighting | Columbia Lighting | LCAT22-40LWx-EU | Indoor Luminaires | Troffer | 2x2 Luminaires for Ambient Lighting of Interior Commercial Spaces | Standard | FALSE | [9 empty] | 2/12/2016 | Not Dimmable | Not Dimmable | No | XI040C110V054BPT1 |  | 2814.578 | 112.5831 | 25 | 11.7 | 0.928 | 4100 | 84
PSN3NTNG | Hubbell Lighting | Columbia Lighting | LCAT22-50LWx-EU | Indoor Luminaires | Troffer | 2x2 Luminaires for Ambient Lighting of Interior Commercial Spaces | Standard | FALSE | [9 empty] | 2/12/2016 | Not Dimmable | Not Dimmable | No | XI040C110V054BPT1 |  | 2905.63 | 116.2252 | 25 | 11.7 | 0.929 | 5253 | 85
PEPBR36R | Hubbell Lighting | Columbia Lighting | LCAT22-30LWx-EDU | Indoor Luminaires | Troffer | 2x2 Luminaires for Ambient Lighting of Interior Commercial Spaces | Standard | FALSE | [9 empty] | 2/12/2016 | Dimmable | Continuous (Can dim down to ≤ 10% (W)) | No | XI040C110V054BPT1 |  | 2678 | 107.12 | 25 | 11.7 | 0.928 | 3062 | 83
PGPGSMZJ | Hubbell Lighting | Columbia Lighting | LCAT22-35LWx-EDU | Indoor Luminaires | Troffer | 2x2 Luminaires for Ambient Lighting of Interior Commercial Spaces | Standard | FALSE | [9 empty] | 2/12/2016 | Dimmable | Continuous (Can dim down to ≤ 10% (W)) | No | XI040C110V054BPT1 |  | 2723.526 | 108.941 | 25 | 11.7 | 0.928 | 3580 | 84
PZTVXJD5 | Hubbell Lighting | Columbia Lighting | LCAT22-40LWx-EDU | Indoor Luminaires | Troffer | 2x2 Luminaires for Ambient Lighting of Interior Commercial Spaces | Standard | FALSE | [9 empty] | 2/12/2016 | Dimmable | Continuous (Can dim down to ≤ 10% (W)) | No | XI040C110V054BPT1 |  | 2814.578 | 112.5831 | 25 | 11.7 | 0.928 | 4100 | 84
PA4JGQ3S | Hubbell Lighting | Columbia Lighting | LCAT22-50LWx-EDU | Indoor Luminaires | Troffer | 2x2 Luminaires for Ambient Lighting of Interior Commercial Spaces | Standard | FALSE | [9 empty] | 2/12/2016 | Dimmable | Continuous (Can dim down to ≤ 10% (W)) | No | XI040C110V054BPT1 |  | 2905.63 | 116.2252 | 25 | 11.7 | 0.929 | 5253 | 85
P4GNJRHK | Hubbell Lighting | Columbia Lighting | LCAT22-35LWX-E | Indoor Luminaires | Troffer | 2x2 Luminaires for Ambient Lighting of Interior Commercial Spaces | Standard | FALSE | [9 empty] | 6/16/2015 | Not Dimmable | Not Dimmable | Not Yet Verified | D700CC30 |  | 2905.63 | 116.2252 | 25 | 11.7 | 0.929 | 5253 | 85
P9EA5FH9 | Hubbell Lighting | Columbia Lighting | LCAT22-40LWX-E | Indoor Luminaires | Troffer | 2x2 Luminaires for Ambient Lighting of Interior Commercial Spaces | Standard | FALSE | [9 empty] | 6/16/2015 | Not Dimmable | Not Dimmable | Not Yet Verified | D700CC30 |  | 2678 | 107.12 | 25 | 11.7 | 0.928 | 3062 | 83
PSFTDW26 | Hubbell Lighting | Columbia Lighting | LCAT22-50LWX-E | Indoor Luminaires | Troffer | 2x2 Luminaires for Ambient Lighting of Interior Commercial Spaces | Standard | FALSE | [9 empty] | 6/16/2015 | Not Dimmable | Not Dimmable | Not Yet Verified | D700CC30 |  | 2723.526 | 108.941 | 25 | 11.7 | 0.928 | 3580 | 84
P5X1PPKD | Hubbell Lighting | Columbia Lighting | LCAT22-30LWX-ED | Indoor Luminaires | Troffer | 2x2 Luminaires for Ambient Lighting of Interior Commercial Spaces | Standard | FALSE | [9 empty] | 6/16/2015 | Dimmable | Continuous (Can dim down to ≤ 10% (W)) | Not Yet Verified | D700CC30 |  | 2905.63 | 116.2252 | 25 | 11.7 | 0.929 | 5253 | 85
PC96PP8T | Hubbell Lighting | Columbia Lighting | LCAT22-35LWX-ED | Indoor Luminaires | Troffer | 2x2 Luminaires for Ambient Lighting of Interior Commercial Spaces | Standard | FALSE | [9 empty] | 6/16/2015 | Dimmable | Continuous (Can dim down to ≤ 10% (W)) | Not Yet Verified | D700CC30 |  | 2723.526 | 108.941 | 25 | 11.7 | 0.928 | 3580 | 84
PYNK3KVR | Hubbell Lighting | Columbia Lighting | LCAT22-40LWX-ED | Indoor Luminaires | Troffer | 2x2 Luminaires for Ambient Lighting of Interior Commercial Spaces | Standard | FALSE | [9 empty] | 6/16/2015 | Dimmable | Continuous (Can dim down to ≤ 10% (W)) | Not Yet Verified | D700CC30 |  | 2814.578 | 112.5831 | 25 | 11.7 | 0.928 | 4100 | 84
PSM54525 | Hubbell Lighting | Columbia Lighting | LCAT22-50LWX-ED | Indoor Luminaires | Troffer | 2x2 Luminaires for Ambient Lighting of Interior Commercial Spaces | Standard | FALSE | [9 empty] | 6/16/2015 | Dimmable | Continuous (Can dim down to ≤ 10% (W)) | Not Yet Verified | D700CC30 |  | 2814.578 | 112.5831 | 25 | 11.7 | 0.928 | 4100 | 84
P5P7DZWE | Hubbell Lighting | Columbia Lighting | LSTE22-30MWx-MPO-EDU | Indoor Luminaires | Troffer | 2x2 Luminaires for Ambient Lighting of Interior Commercial Spaces | Standard | TRUE | 1925 | 87.9 | 21.9 | 15 | 0.952 | 3126 | 83 | 5 | 50000 | 7/7/2016 | Dimmable | Continuous (Can dim down to ≤ 10% (W)) | No |  | 3.1 | 1925 | 88 | 21.9 | 15 | 0.952 | 3148 | 83
PHSF4ASF | Hubbell Lighting | Columbia Lighting | LSTE22-30LWx-MPO-ESDU | Indoor Luminaires | Troffer | 2x2 Luminaires for Ambient Lighting of Interior Commercial Spaces | Standard | TRUE | 2435 | 82.8 | 29.4 | 19.25 | 0.884 | 3126 | 83 | 5 | 50000 | 7/7/2016 | Dimmable | Stepped | No |  | 3.1 | 2435 | 83 | 29.4 | 19.25 | 0.884 | 3148 | 83
P4K8QS9E | Hubbell Lighting | Columbia Lighting | LSTE22-35LWx-MPO-ESDU | Indoor Luminaires | Troffer | 2x2 Luminaires for Ambient Lighting of Interior Commercial Spaces | Standard | FALSE | [9 empty] | 7/7/2016 | Dimmable | Stepped | No |  |  | 2476 | 84 | 29.4 | 19.25 | 0.884 | 3567 | 83
P1B82N3C | Hubbell Lighting | Columbia Lighting | LSTE22-40LWx-MPO-ESDU | Indoor Luminaires | Troffer | 2x2 Luminaires for Ambient Lighting of Interior Commercial Spaces | Standard | FALSE | [9 empty] | 7/7/2016 | Dimmable | Stepped | No |  |  | 2559 | 87 | 29.4 | 19.25 | 0.884 | 4100 | 83
PEXN4FTT | Hubbell Lighting | Columbia Lighting | LSTE22-50LWx-MPO-ESDU | Indoor Luminaires | Troffer | 2x2 Luminaires for Ambient Lighting of Interior Commercial Spaces | Standard | FALSE | [9 empty] | 7/7/2016 | Dimmable | Stepped | No |  |  | 2642 | 90 | 29.4 | 19.25 | 0.884 | 5213 | 83
PK28VSQ7 | Hubbell Lighting | Columbia Lighting | LSTE22-30MWx-MPO-EU | Indoor Luminaires | Troffer | 2x2 Luminaires for Ambient Lighting of Interior Commercial Spaces | Standard | FALSE | [9 empty] | 7/7/2016 | Not Dimmable | Not Dimmable | No |  |  | 1925 | 88 | 21.9 | 15 | 0.952 | 3148 | 83
PKE5BK8Q | Hubbell Lighting | Columbia Lighting | LSTE22-35MWx-MPO-EDU | Indoor Luminaires | Troffer | 2x2 Luminaires for Ambient Lighting of Interior Commercial Spaces | Standard | FALSE | [9 empty] | 7/7/2016 | Dimmable | Continuous (Can dim down to ≤ 10% (W)) | No |  |  | 1958 | 89 | 21.9 | 15 | 0.952 | 3567 | 83
PJW99CQ3 | Hubbell Lighting | Columbia Lighting | LSTE22-35MWx-MPO-EU | Indoor Luminaires | Troffer | 2x2 Luminaires for Ambient Lighting of Interior Commercial Spaces | Standard | FALSE | [9 empty] | 7/7/2016 | Not Dimmable | Not Dimmable | No |  |  | 1958 | 89 | 21.9 | 15 | 0.952 | 3567 | 83
PG5FRC8V | Hubbell Lighting | Columbia Lighting | LSTE22-40MWx-MPO-EDU | Indoor Luminaires | Troffer | 2x2 Luminaires for Ambient Lighting of Interior Commercial Spaces | Standard | FALSE | [9 empty] | 7/7/2016 | Dimmable | Continuous (Can dim down to ≤ 10% (W)) | No |  |  | 2023 | 92 | 21.9 | 15 | 0.952 | 4100 | 83
PQM8USPB | Hubbell Lighting | Columbia Lighting | LSTE22-40MWx-MPO-EU | Indoor Luminaires | Troffer | 2x2 Luminaires for Ambient Lighting of Interior Commercial Spaces | Standard | FALSE | [9 empty] | 7/7/2016 | Not Dimmable | Not Dimmable | No |  |  | 2023 | 92 | 21.9 | 15 | 0.952 | 4100 | 83
PWY95TB9 | Hubbell Lighting | Columbia Lighting | LSTE22-50MWx-MPO-EDU | Indoor Luminaires | Troffer | 2x2 Luminaires for Ambient Lighting of Interior Commercial Spaces | Standard | FALSE | [9 empty] | 7/7/2016 | Dimmable | Continuous (Can dim down to ≤ 10% (W)) | No |  |  | 2089 | 95 | 21.9 | 15 | 0.952 | 5213 | 83
PPCCEUVW | Hubbell Lighting | Columbia Lighting | LSTE22-50MWx-MPO-EU | Indoor Luminaires | Troffer | 2x2 Luminaires for Ambient Lighting of Interior Commercial Spaces | Standard | FALSE | [9 empty] | 7/7/2016 | Not Dimmable | Not Dimmable | No |  |  | 2089 | 95 | 21.9 | 15 | 0.952 | 5213 | 83
P38DXGMD | Hubbell Lighting | Columbia Lighting | LSTE22-30LWx-MPO-EDU | Indoor Luminaires | Troffer | 2x2 Luminaires for Ambient Lighting of Interior Commercial Spaces | Standard | FALSE | [9 empty] | 7/7/2016 | Dimmable | Continuous (Can dim down to ≤ 10% (W)) | No |  |  | 2491 | 85 | 29.3 | 15 | 0.952 | 3148 | 83
P72DQSN6 | Hubbell Lighting | Columbia Lighting | LSTE22-30LWx-MPO-EU | Indoor Luminaires | Troffer | 2x2 Luminaires for Ambient Lighting of Interior Commercial Spaces | Standard | FALSE | [9 empty] | 7/7/2016 | Not Dimmable | Not Dimmable | No |  |  | 2491 | 85 | 29.3 | 15 | 0.952 | 3148 | 83
P47T3UNX | Hubbell Lighting | Columbia Lighting | LSTE22-35LWx-MPO-EDU | Indoor Luminaires | Troffer | 2x2 Luminaires for Ambient Lighting of Interior Commercial Spaces | Standard | FALSE | [9 empty] | 7/7/2016 | Dimmable | Continuous (Can dim down to ≤ 10% (W)) | No |  |  | 2533 | 86 | 29.3 | 15 | 0.952 | 3567 | 83
P7AEVN44 | Hubbell Lighting | Columbia Lighting | LSTE22-35LWx-MPO-EU | Indoor Luminaires | Troffer | 2x2 Luminaires for Ambient Lighting of Interior Commercial Spaces | Standard | FALSE | [9 empty] | 7/7/2016 | Not Dimmable | Not Dimmable | No |  |  | 2533 | 86 | 29.3 | 15 | 0.952 | 3567 | 83
P3CMUN8X | Hubbell Lighting | Columbia Lighting | LSTE22-40LWx-MPO-EDU | Indoor Luminaires | Troffer | 2x2 Luminaires for Ambient Lighting of Interior Commercial Spaces | Standard | FALSE | [9 empty] | 7/7/2016 | Dimmable | Continuous (Can dim down to ≤ 10% (W)) | No |  |  | 2618 | 89 | 29.3 | 15 | 0.952 | 4100 | 83
PP56KB8Z | Hubbell Lighting | Columbia Lighting | LSTE22-40LWx-MPO-EU | Indoor Luminaires | Troffer | 2x2 Luminaires for Ambient Lighting of Interior Commercial Spaces | Standard | FALSE | [9 empty] | 7/7/2016 | Not Dimmable | Not Dimmable | No |  |  | 2618 | 89 | 29.3 | 15 | 0.952 | 4100 | 83
P75QAZDU | Hubbell Lighting | Columbia Lighting | LSTE22-50LWx-MPO-EDU | Indoor Luminaires | Troffer | 2x2 Luminaires for Ambient Lighting of Interior Commercial Spaces | Standard | FALSE | [9 empty] | 7/7/2016 | Dimmable | Continuous (Can dim down to ≤ 10% (W)) | No |  |  | 2703 | 92 | 29.3 | 15 | 0.952 | 5213 | 83
PFVN9G95 | Hubbell Lighting | Columbia Lighting | LSTE22-50LWx-MPO-EU | Indoor Luminaires | Troffer | 2x2 Luminaires for Ambient Lighting of Interior Commercial Spaces | Standard | FALSE | [9 empty] | 7/7/2016 | Not Dimmable | Not Dimmable | No |  |  | 2703 | 92 | 29.3 | 15 | 0.952 | 5213 | 83
PTYUQZ5C | Hubbell Lighting | Columbia Lighting | LSTE22-30MWx-MPO-E347 | Indoor Luminaires | Troffer | 2x2 Luminaires for Ambient Lighting of Interior Commercial Spaces | Standard | FALSE | [9 empty] | 7/7/2016 | Not Dimmable | Not Dimmable | No |  |  | 1967 | 85 | 23.1 | 15 | 0.936 | 3148 | 83
P1771N4E | Hubbell Lighting | Columbia Lighting | LSTE22-30MWx-MPO-ED1347 | Indoor Luminaires | Troffer | 2x2 Luminaires for Ambient Lighting of Interior Commercial Spaces | Standard | FALSE | [9 empty] | 7/7/2016 | Dimmable | Continuous (Can dim down to ≤ 10% (W)) | No |  |  | 1967 | 88 | 23.1 | 15 | 0.936 | 3148 | 83
PAR4CXM1 | Hubbell Lighting | Columbia Lighting | LSTE22-30MWx-MPO-ED1U | Indoor Luminaires | Troffer | 2x2 Luminaires for Ambient Lighting of Interior Commercial Spaces | Standard | FALSE | [9 empty] | 7/7/2016 | Dimmable | Continuous (Can dim down to ≤ 10% (W)) | No |  |  | 1967 | 85 | 23.1 | 15 | 0.936 | 3148 | 83
PZ3S7MWS | Hubbell Lighting | Columbia Lighting | LSTE22-30MWx-MPO-ED347 | Indoor Luminaires | Troffer | 2x2 Luminaires for Ambient Lighting of Interior Commercial Spaces | Standard | FALSE | [9 empty] | 7/7/2016 | Dimmable | Continuous (Can dim down to ≤ 10% (W)) | No |  |  | 1967 | 88 | 23.1 | 15 | 0.936 | 3148 | 83
PGQQZQZB | Hubbell Lighting | Columbia Lighting | LSTE22-35MWx-MPO-E347 | Indoor Luminaires | Troffer | 2x2 Luminaires for Ambient Lighting of Interior Commercial Spaces | Standard | FALSE | [9 empty] | 7/7/2016 | Not Dimmable | Not Dimmable | No |  |  | 2000 | 87 | 23.1 | 15 | 0.936 | 3567 | 83
PBEE7X63 | Hubbell Lighting | Columbia Lighting | LSTE22-35MWx-MPO-ED1347 | Indoor Luminaires | Troffer | 2x2 Luminaires for Ambient Lighting of Interior Commercial Spaces | Standard | FALSE | [9 empty] | 7/7/2016 | Dimmable | Continuous (Can dim down to ≤ 10% (W)) | No |  |  | 2000 | 87 | 23.1 | 15 | 0.936 | 3567 | 83
PZQM4QD7 | Hubbell Lighting | Columbia Lighting | LSTE22-35MWx-MPO-ED1U | Indoor Luminaires | Troffer | 2x2 Luminaires for Ambient Lighting of Interior Commercial Spaces | Standard | FALSE | [9 empty] | 7/7/2016 | Dimmable | Continuous (Can dim down to ≤ 10% (W)) | No |  |  | 2000 | 87 | 23.1 | 15 | 0.936 | 3567 | 83
PSC7V293 | Hubbell Lighting | Columbia Lighting | LSTE22-35MWx-MPO-ED347 | Indoor Luminaires | Troffer | 2x2 Luminaires for Ambient Lighting of Interior Commercial Spaces | Standard | FALSE | [9 empty] | 7/7/2016 | Dimmable | Continuous (Can dim down to ≤ 10% (W)) | No |  |  | 2000 | 87 | 23.1 | 15 | 0.936 | 3567 | 83
P5BTNJVT | Hubbell Lighting | Columbia Lighting | LSTE22-40MWx-MPO-E347 | Indoor Luminaires | Troffer | 2x2 Luminaires for Ambient Lighting of Interior Commercial Spaces | Standard | FALSE | [9 empty] | 7/7/2016 | Not Dimmable | Not Dimmable | No |  |  | 2067 | 89 | 23.1 | 15 | 0.936 | 4100 | 83
PTTB7DC8 | Hubbell Lighting | Columbia Lighting | LSTE22-40MWx-MPO-ED1347 | Indoor Luminaires | Troffer | 2x2 Luminaires for Ambient Lighting of Interior Commercial Spaces | Standard | FALSE | [9 empty] | 7/7/2016 | Dimmable | Continuous (Can dim down to ≤ 10% (W)) | No |  |  | 2067 | 89 | 23.1 | 15 | 0.936 | 4100 | 83
PMZEAR8A | Hubbell Lighting | Columbia Lighting | LSTE22-40MWx-MPO-ED1U | Indoor Luminaires | Troffer | 2x2 Luminaires for Ambient Lighting of Interior Commercial Spaces | Standard | FALSE | [9 empty] | 7/7/2016 | Dimmable | Continuous (Can dim down to ≤ 10% (W)) | No |  |  | 2067 | 89 | 23.1 | 15 | 0.936 | 4100 | 83
PPFD7SUZ | Hubbell Lighting | Columbia Lighting | LSTE22-40MWx-MPO-ED347 | Indoor Luminaires | Troffer | 2x2 Luminaires for Ambient Lighting of Interior Commercial Spaces | Standard | FALSE | [9 empty] | 7/7/2016 | Dimmable | Continuous (Can dim down to ≤ 10% (W)) | No |  |  | 2067 | 89 | 23.1 | 15 | 0.936 | 4100 | 83
PMSDY1HF | Hubbell Lighting | Columbia Lighting | LSTE22-50MWx-MPO-E347 | Indoor Luminaires | Troffer | 2x2 Luminaires for Ambient Lighting of Interior Commercial Spaces | Standard | FALSE | [9 empty] | 7/7/2016 | Not Dimmable | Not Dimmable | No |  |  | 2134 | 92 | 23.1 | 15 | 0.936 | 5213 | 83
PCXVPKJG | Hubbell Lighting | Columbia Lighting | LSTE22-50MWx-MPO-ED1347 | Indoor Luminaires | Troffer | 2x2 Luminaires for Ambient Lighting of Interior Commercial Spaces | Standard | FALSE | [9 empty] | 7/7/2016 | Dimmable | Continuous (Can dim down to ≤ 10% (W)) | No |  |  | 2134 | 92 | 23.1 | 15 | 0.936 | 5213 | 83
P7K6MA9F | Hubbell Lighting | Columbia Lighting | LSTE22-50MWx-MPO-ED1U | Indoor Luminaires | Troffer | 2x2 Luminaires for Ambient Lighting of Interior Commercial Spaces | Standard | FALSE | [9 empty] | 7/7/2016 | Dimmable | Continuous (Can dim down to ≤ 10% (W)) | No |  |  | 2134 | 92 | 23.1 | 15 | 0.936 | 5213 | 83
PP3VKB3S | Hubbell Lighting | Columbia Lighting | LSTE22-50MWx-MPO-ED347 | Indoor Luminaires | Troffer | 2x2 Luminaires for Ambient Lighting of Interior Commercial Spaces | Standard | FALSE | [9 empty] | 7/7/2016 | Dimmable | Continuous (Can dim down to ≤ 10% (W)) | No |  |  | 2134 | 92 | 23.1 | 15 | 0.936 | 5213 | 83
P6PR2A3F | Hubbell Lighting | Columbia Lighting | LSTE22-30LWx-MPO-E347 | Indoor Luminaires | Troffer | 2x2 Luminaires for Ambient Lighting of Interior Commercial Spaces | Standard | FALSE | [9 empty] | 7/7/2016 | Not Dimmable | Not Dimmable | No |  |  | 2491 | 85 | 29.3 | 15 | 0.936 | 3148 | 83
PA7JP52H | Hubbell Lighting | Columbia Lighting | LSTE22-30LWx-MPO-ED1347 | Indoor Luminaires | Troffer | 2x2 Luminaires for Ambient Lighting of Interior Commercial Spaces | Standard | FALSE | [9 empty] | 7/7/2016 | Dimmable | Continuous (Can dim down to ≤ 10% (W)) | No |  |  | 2491 | 85 | 29.3 | 15 | 0.936 | 3148 | 83
PCVWEY4R | Hubbell Lighting | Columbia Lighting | LSTE22-30LWx-MPO-ED1U | Indoor Luminaires | Troffer | 2x2 Luminaires for Ambient Lighting of Interior Commercial Spaces | Standard | FALSE | [9 empty] | 7/7/2016 | Dimmable | Continuous (Can dim down to ≤ 10% (W)) | No |  |  | 2491 | 85 | 29.3 | 15 | 0.936 | 3148 | 83
P5GVSVU7 | Hubbell Lighting | Columbia Lighting | LSTE22-30LWx-MPO-ED347 | Indoor Luminaires | Troffer | 2x2 Luminaires for Ambient Lighting of Interior Commercial Spaces | Standard | FALSE | [9 empty] | 7/7/2016 | Dimmable | Continuous (Can dim down to ≤ 10% (W)) | No |  |  | 2491 | 85 | 29.3 | 15 | 0.936 | 3148 | 83
PZUNYRZG | Hubbell Lighting | Columbia Lighting | LSTE22-35LWx-MPO-E347 | Indoor Luminaires | Troffer | 2x2 Luminaires for Ambient Lighting of Interior Commercial Spaces | Standard | FALSE | [9 empty] | 7/7/2016 | Not Dimmable | Not Dimmable | No |  |  | 2533 | 86 | 29.3 | 15 | 0.936 | 3567 | 83
PHEXKRA7 | Hubbell Lighting | Columbia Lighting | LSTE22-35LWx-MPO-ED1347 | Indoor Luminaires | Troffer | 2x2 Luminaires for Ambient Lighting of Interior Commercial Spaces | Standard | FALSE | [9 empty] | 7/7/2016 | Dimmable | Continuous (Can dim down to ≤ 10% (W)) | No |  |  | 2533 | 86 | 29.3 | 15 | 0.936 | 3567 | 83
PPX7FG7M | Hubbell Lighting | Columbia Lighting | LSTE22-35LWx-MPO-ED1U | Indoor Luminaires | Troffer | 2x2 Luminaires for Ambient Lighting of Interior Commercial Spaces | Standard | FALSE | [9 empty] | 7/7/2016 | Dimmable | Continuous (Can dim down to ≤ 10% (W)) | No |  |  | 2533 | 86 | 29.3 | 15 | 0.936 | 3567 | 83
PG8FP8BA | Hubbell Lighting | Columbia Lighting | LSTE22-35LWx-MPO-ED347 | Indoor Luminaires | Troffer | 2x2 Luminaires for Ambient Lighting of Interior Commercial Spaces | Standard | FALSE | [9 empty] | 7/7/2016 | Dimmable | Continuous (Can dim down to ≤ 10% (W)) | No |  |  | 2533 | 86 | 29.3 | 15 | 0.936 | 3567 | 83
PG5JRJHK | Hubbell Lighting | Columbia Lighting | LSTE22-40LWx-MPO-E347 | Indoor Luminaires | Troffer | 2x2 Luminaires for Ambient Lighting of Interior Commercial Spaces | Standard | FALSE | [9 empty] | 7/7/2016 | Not Dimmable | Not Dimmable | No |  |  | 2618 | 89 | 29.3 | 15 | 0.936 | 4100 | 83
PP6ZPCB4 | Hubbell Lighting | Columbia Lighting | LSTE22-40LWx-MPO-ED1347 | Indoor Luminaires | Troffer | 2x2 Luminaires for Ambient Lighting of Interior Commercial Spaces | Standard | FALSE | [9 empty] | 7/7/2016 | Dimmable | Continuous (Can dim down to ≤ 10% (W)) | No |  |  | 2618 | 89 | 29.3 | 15 | 0.936 | 4100 | 83
PR95G3US | Hubbell Lighting | Columbia Lighting | LSTE22-40LWx-MPO-ED1U | Indoor Luminaires | Troffer | 2x2 Luminaires for Ambient Lighting of Interior Commercial Spaces | Standard | FALSE | [9 empty] | 7/7/2016 | Dimmable | Continuous (Can dim down to ≤ 10% (W)) | No |  |  | 2618 | 89 | 29.3 | 15 | 0.936 | 4100 | 83
PVXMNWVT | Hubbell Lighting | Columbia Lighting | LSTE22-40LWx-MPO-ED347 | Indoor Luminaires | Troffer | 2x2 Luminaires for Ambient Lighting of Interior Commercial Spaces | Standard | FALSE | [9 empty] | 7/7/2016 | Dimmable | Continuous (Can dim down to ≤ 10% (W)) | No |  |  | 2618 | 89 | 29.3 | 15 | 0.936 | 4100 | 83
PVGKSYFA | Hubbell Lighting | Columbia Lighting | LSTE22-50LWx-MPO-E347 | Indoor Luminaires | Troffer | 2x2 Luminaires for Ambient Lighting of Interior Commercial Spaces | Standard | FALSE | [9 empty] | 7/7/2016 | Not Dimmable | Not Dimmable | No |  |  | 2703 | 92 | 29.3 | 15 | 0.936 | 5213 | 83
PJN5G3W9 | Hubbell Lighting | Columbia Lighting | LSTE22-50LWx-MPO-ED1347 | Indoor Luminaires | Troffer | 2x2 Luminaires for Ambient Lighting of Interior Commercial Spaces | Standard | FALSE | [9 empty] | 7/7/2016 | Dimmable | Continuous (Can dim down to ≤ 10% (W)) | No |  |  | 2703 | 92 | 29.3 | 15 | 0.936 | 5213 | 83
P1H2E6S2 | Hubbell Lighting | Columbia Lighting | LSTE22-50LWx-MPO-ED1U | Indoor Luminaires | Troffer | 2x2 Luminaires for Ambient Lighting of Interior Commercial Spaces | Standard | FALSE | [9 empty] | 7/7/2016 | Dimmable | Continuous (Can dim down to ≤ 10% (W)) | No |  |  | 2703 | 92 | 29.3 | 15 | 0.936 | 5213 | 83
P9MFESUX | Hubbell Lighting | Columbia Lighting | LSTE22-50LWx-MPO-ED347 | Indoor Luminaires | Troffer | 2x2 Luminaires for Ambient Lighting of Interior Commercial Spaces | Standard | FALSE | [9 empty] | 7/7/2016 | Dimmable | Continuous (Can dim down to ≤ 10% (W)) | No |  |  | 2703 | 92 | 29.3 | 15 | 0.936 | 5213 | 83
P5DBVNRV | Hubbell Lighting | Columbia Lighting | LJT22-35MWXX-XXA19F-EU [All Options Qualified] | Indoor Luminaires | Troffer | 2x2 Luminaires for Ambient Lighting of Interior Commercial Spaces | Standard | TRUE | 1820 | 101.7 | 17.9 | 11.24 | 0.96 | 3489 | 82 | 5 | 50000 | 9/26/2016 | Not Dimmable | Not Dimmable | No |  | 4 | 1805.66 | 99.21 | 18.2 | 11.03 | 0.96 | 3412 | 82
PCH4Q9SY | Hubbell Lighting | Columbia Lighting | LJT22-35MWXX-XXA19F-EDU [All Options Qualified] | Indoor Luminaires | Troffer | 2x2 Luminaires for Ambient Lighting of Interior Commercial Spaces | Standard | FALSE | [9 empty] | 9/26/2016 | Dimmable | Continuous (Cannot dim down to ≤ 10% (W) | No |  |  | 1805.66 | 99.21 | 18.2 | 11.03 | 0.96 | 3412 | 83
P8C6JK47 | Hubbell Lighting | Columbia Lighting | LJT22-35MWXX-XXA19F-ED1U [All Options Qualified] | Indoor Luminaires | Troffer | 2x2 Luminaires for Ambient Lighting of Interior Commercial Spaces | Standard | FALSE | [9 empty] | 9/26/2016 | Dimmable | Continuous (Can dim down to ≤ 10% (W)) | No |  |  | 1805.66 | 99.21 | 18.2 | 11.03 | 0.96 | 3412 | 83
PX2UXMDU | Hubbell Lighting | Columbia Lighting | LJT22-40MWXX-XXA19F-EU [All Options Qualified] | Indoor Luminaires | Troffer | 2x2 Luminaires for Ambient Lighting of Interior Commercial Spaces | Standard | FALSE | [9 empty] | 9/26/2016 | Not Dimmable | Not Dimmable | No |  |  | 1867.94 | 102.63 | 18.2 | 11.03 | 0.96 | 3951 | 83
PEA4T27Y | Hubbell Lighting | Columbia Lighting | LJT22-40MWXX-XXA19F-EDU [All Options Qualified] | Indoor Luminaires | Troffer | 2x2 Luminaires for Ambient Lighting of Interior Commercial Spaces | Standard | FALSE | [9 empty] | 9/26/2016 | Dimmable | Continuous (Cannot dim down to ≤ 10% (W) | No |  |  | 1867.94 | 102.63 | 18.2 | 11.03 | 0.96 | 3951 | 82
PCQZTNQA | Hubbell Lighting | Columbia Lighting | LJT22-40MWXX-XXA19F-ED1U [All Options Qualified] | Indoor Luminaires | Troffer | 2x2 Luminaires for Ambient Lighting of Interior Commercial Spaces | Standard | FALSE | [9 empty] | 9/26/2016 | Dimmable | Continuous (Can dim down to ≤ 10% (W)) | No |  |  | 1867.94 | 102.63 | 18.2 | 11.03 | 0.96 | 3951 | 82
PGQVFHTC | Hubbell Lighting | Columbia Lighting | LJT22-50MWXX-XXA19F-EDU [All Options Qualified] | Indoor Luminaires | Troffer | 2x2 Luminaires for Ambient Lighting of Interior Commercial Spaces | Standard | FALSE | [9 empty] | 9/26/2016 | Dimmable | Continuous (Cannot dim down to ≤ 10% (W) | No |  |  | 1930.27 | 106.06 | 18.2 | 11.03 | 0.96 | 4968 | 83
PEYVFTWG | Hubbell Lighting | Columbia Lighting | LJT22-50MWXX-XXA19F-ED1U [All Options Qualified] | Indoor Luminaires | Troffer | 2x2 Luminaires for Ambient Lighting of Interior Commercial Spaces | Standard | FALSE | [9 empty] | 9/26/2016 | Dimmable | Continuous (Can dim down to ≤ 10% (W)) | No |  |  | 1930.27 | 106.06 | 18.2 | 11.03 | 0.96 | 4968 | 83
PMT8ANB7 | Hubbell Lighting | Columbia Lighting | LJT22-50MWXX-XXA19F-EU [All Options Qualified] | Indoor Luminaires | Troffer | 2x2 Luminaires for Ambient Lighting of Interior Commercial Spaces | Standard | FALSE | [9 empty] | 9/26/2016 | Not Dimmable | Not Dimmable | No |  |  | 1930.27 | 106.06 | 18.2 | 11.03 | 0.96 | 4968 | 82
PH96GVA5 | Hubbell Lighting | Columbia Lighting | LJT22-40LWXX-XXA19F-EU [All Options Qualified] | Indoor Luminaires | Troffer | 2x2 Luminaires for Ambient Lighting of Interior Commercial Spaces | Standard | FALSE | [9 empty] | 9/26/2016 | Not Dimmable | Not Dimmable | No |  |  | 2407.64 | 101.59 | 23.7 | 13.69 | 0.97 | 3951 | 83
PYG17P6Q | Hubbell Lighting | Columbia Lighting | LJT22-40LWXX-XXA19F-EDU [All Options Qualified] | Indoor Luminaires | Troffer | 2x2 Luminaires for Ambient Lighting of Interior Commercial Spaces | Standard | FALSE | [9 empty] | 9/26/2016 | Dimmable | Continuous (Cannot dim down to ≤ 10% (W) | No |  |  | 2407.64 | 101.59 | 23.7 | 13.69 | 0.97 | 3951 | 83
PN8RDWRA | Hubbell Lighting | Columbia Lighting | LJT22-40LWXX-XXA19F-ED1U [All Options Qualified] | Indoor Luminaires | Troffer | 2x2 Luminaires for Ambient Lighting of Interior Commercial Spaces | Standard | FALSE | [9 empty] | 9/26/2016 | Dimmable | Continuous (Can dim down to ≤ 10% (W)) | No |  |  | 2407.64 | 101.59 | 23.7 | 13.69 | 0.97 | 3951 | 83
PNJMJKR2 | Hubbell Lighting | Columbia Lighting | LJT22-50LWXX-XXA19F-EU [All Options Qualified] | Indoor Luminaires | Troffer | 2x2 Luminaires for Ambient Lighting of Interior Commercial Spaces | Standard | FALSE | [9 empty] | 9/26/2016 | Not Dimmable | Not Dimmable | No |  |  | 2489.33 | 105.04 | 23.7 | 13.69 | 0.97 | 4968 | 82
P62T9PD9 | Hubbell Lighting | Columbia Lighting | LJT22-50LWXX-XXA19F-EDU [All Options Qualified] | Indoor Luminaires | Troffer | 2x2 Luminaires for Ambient Lighting of Interior Commercial Spaces | Standard | FALSE | [9 empty] | 9/26/2016 | Dimmable | Continuous (Cannot dim down to ≤ 10% (W) | No |  |  | 2489.33 | 105.04 | 23.7 | 13.69 | 0.97 | 4968 | 82
PQZ8XSHR | Hubbell Lighting | Columbia Lighting | LJT22-50LWXX-XXA19F-ED1U [All Options Qualified] | Indoor Luminaires | Troffer | 2x2 Luminaires for Ambient Lighting of Interior Commercial Spaces | Standard | FALSE | [9 empty] | 9/26/2016 | Dimmable | Continuous (Can dim down to ≤ 10% (W)) | No |  |  | 2489.33 | 105.04 | 23.7 | 13.69 | 0.97 | 4968 | 82
PS5HDZ39 | Hubbell Lighting | Columbia Lighting | LJT22-30MLXX-XXA19F-ED1U [All Options Qualified] | Indoor Luminaires | Troffer | 2x2 Luminaires for Ambient Lighting of Interior Commercial Spaces | Standard | FALSE | [9 empty] | 9/26/2016 | Dimmable | Continuous (Can dim down to ≤ 10% (W)) | No |  |  | 3138.11 | 100.26 | 31.3 | 12.93 | 0.98 | 3045 | 83
PUS72V65 | Hubbell Lighting | Columbia Lighting | LJT22-35MLXX-XXA19F-ED1U [All Options Qualified] | Indoor Luminaires | Troffer | 2x2 Luminaires for Ambient Lighting of Interior Commercial Spaces | Standard | FALSE | [9 empty] | 9/26/2016 | Dimmable | Continuous (Can dim down to ≤ 10% (W)) | No |  |  | 3193.9 | 102.04 | 31.3 | 12.93 | 0.98 | 3412 | 82
P1U8KVD2 | Hubbell Lighting | Columbia Lighting | LJT22-40MLXX-XXA19F-ED1U [All Options Qualified] | Indoor Luminaires | Troffer | 2x2 Luminaires for Ambient Lighting of Interior Commercial Spaces | Standard | FALSE | [9 empty] | 9/26/2016 | Dimmable | Continuous (Can dim down to ≤ 10% (W)) | No |  |  | 3303.17 | 105.53 | 31.3 | 12.93 | 0.98 | 3951 | 83
PRH8A3Q7 | Hubbell Lighting | Columbia Lighting | LJT22-50MLXX-XXA19F-EU [All Options Qualified] | Indoor Luminaires | Troffer | 2x2 Luminaires for Ambient Lighting of Interior Commercial Spaces | Standard | FALSE | [9 empty] | 9/26/2016 | Not Dimmable | Not Dimmable | No |  |  | 3413.38 | 109.05 | 31.3 | 12.93 | 0.98 | 4968 | 82
PJSRDHV5 | Hubbell Lighting | Columbia Lighting | LJT22-50MLXX-XXA19F-EDU [All Options Qualified] | Indoor Luminaires | Troffer | 2x2 Luminaires for Ambient Lighting of Interior Commercial Spaces | Standard | FALSE | [9 empty] | 9/26/2016 | Dimmable | Continuous (Cannot dim down to ≤ 10% (W) | No |  |  | 3413.38 | 109.05 | 31.3 | 12.93 | 0.98 | 4968 | 82
PPDFVX3N | Hubbell Lighting | Columbia Lighting | LJT22-50MLXX-XXA19F-ED1U [All Options Qualified] | Indoor Luminaires | Troffer | 2x2 Luminaires for Ambient Lighting of Interior Commercial Spaces | Standard | FALSE | [9 empty] | 9/26/2016 | Dimmable | Continuous (Can dim down to ≤ 10% (W)) | No |  |  | 3413.38 | 109.05 | 31.3 | 12.93 | 0.98 | 4968 | 82
PJVH3GEZ | Hubbell Lighting | Columbia Lighting | LJT22-30HLXX-XXA19F-ED1U [All Options Qualified] | Indoor Luminaires | Troffer | 2x2 Luminaires for Ambient Lighting of Interior Commercial Spaces | Standard | FALSE | [9 empty] | 9/26/2016 | Dimmable | Continuous (Can dim down to ≤ 10% (W)) | No |  |  | 3434.82 | 105.04 | 32.7 | 11.25 | 0.97 | 3045 | 83
PEAN6DYB | Hubbell Lighting | Columbia Lighting | LJT22-35HLXX-XXA19F-ED1U [All Options Qualified] | Indoor Luminaires | Troffer | 2x2 Luminaires for Ambient Lighting of Interior Commercial Spaces | Standard | FALSE | [9 empty] | 9/26/2016 | Dimmable | Continuous (Can dim down to ≤ 10% (W)) | No |  |  | 3496 | 106.91 | 32.7 | 11.25 | 0.97 | 3412 | 82
PWKC7PBJ | Hubbell Lighting | Columbia Lighting | LJT22-40HLXX-XXA19F-ED1U [All Options Qualified] | Indoor Luminaires | Troffer | 2x2 Luminaires for Ambient Lighting of Interior Commercial Spaces | Standard | FALSE | [9 empty] | 9/26/2016 | Dimmable | Continuous (Can dim down to ≤ 10% (W)) | No |  |  | 3615.49 | 110.57 | 32.7 | 11.25 | 0.97 | 3951 | 83
PARXNM9M | Hubbell Lighting | Columbia Lighting | LJT22-50HLXX-XXA19F-EU [All Options Qualified] | Indoor Luminaires | Troffer | 2x2 Luminaires for Ambient Lighting of Interior Commercial Spaces | Standard | FALSE | [9 empty] | 9/26/2016 | Not Dimmable | Not Dimmable | No |  |  | 3736.12 | 114.25 | 32.7 | 11.25 | 0.97 | 4968 | 82
PR3Z8MQF | Hubbell Lighting | Columbia Lighting | LJT22-50HLXX-XXA19F-EDU [All Options Qualified] | Indoor Luminaires | Troffer | 2x2 Luminaires for Ambient Lighting of Interior Commercial Spaces | Standard | FALSE | [9 empty] | 9/26/2016 | Dimmable | Continuous (Cannot dim down to ≤ 10% (W) | No |  |  | 3736.12 | 114.25 | 32.7 | 11.25 | 0.97 | 4968 | 82
PXZHVKHE | Hubbell Lighting | Columbia Lighting | LJT22-50HLXX-XXA19F-ED1U [All Options Qualified] | Indoor Luminaires | Troffer | 2x2 Luminaires for Ambient Lighting of Interior Commercial Spaces | Standard | FALSE | [9 empty] | 9/26/2016 | Dimmable | Continuous (Can dim down to ≤ 10% (W)) | No |  |  | 3736.12 | 114.25 | 32.7 | 11.25 | 0.97 | 4968 | 82
PHY83J58 | Hubbell Lighting | Columbia Lighting | LJT22-30MWXX-XXA12125F-EU [All Options Qualified] | Indoor Luminaires | Troffer | 2x2 Luminaires for Ambient Lighting of Interior Commercial Spaces | Standard | FALSE | [9 empty] | 9/26/2016 | Not Dimmable | Not Dimmable | No |  |  | 1838.11 | 101 | 18.2 | 11.03 | 0.96 | 3045 | 83
PV4MC3DU | Hubbell Lighting | Columbia Lighting | LJT22-30MWXX-XXA12125F-EDU [All Options Qualified] | Indoor Luminaires | Troffer | 2x2 Luminaires for Ambient Lighting of Interior Commercial Spaces | Standard | FALSE | [9 empty] | 9/26/2016 | Dimmable | Continuous (Cannot dim down to ≤ 10% (W) | No |  |  | 1838.11 | 101 | 18.2 | 11.03 | 0.96 | 3045 | 83
PNQHRFUX | Hubbell Lighting | Columbia Lighting | LJT22-30MWXX-XXA12125F-ED1U [All Options Qualified] | Indoor Luminaires | Troffer | 2x2 Luminaires for Ambient Lighting of Interior Commercial Spaces | Standard | FALSE | [9 empty] | 9/26/2016 | Dimmable | Continuous (Can dim down to ≤ 10% (W)) | No |  |  | 1838.11 | 101 | 18.2 | 11.03 | 0.96 | 3045 | 83
PYAZVM7T | Hubbell Lighting | Columbia Lighting | LJT22-35MWXX-XXA12125F-EU [All Options Qualified] | Indoor Luminaires | Troffer | 2x2 Luminaires for Ambient Lighting of Interior Commercial Spaces | Standard | FALSE | [9 empty] | 9/26/2016 | Not Dimmable | Not Dimmable | No |  |  | 1870.28 | 102.76 | 18.2 | 11.03 | 0.96 | 3412 | 82
PE31F5SH | Hubbell Lighting | Columbia Lighting | LJT22-35MWXX-XXA12125F-EDU [All Options Qualified] | Indoor Luminaires | Troffer | 2x2 Luminaires for Ambient Lighting of Interior Commercial Spaces | Standard | FALSE | [9 empty] | 9/26/2016 | Dimmable | Continuous (Cannot dim down to ≤ 10% (W) | No |  |  | 1870.28 | 102.76 | 18.2 | 11.03 | 0.96 | 3412 | 82
PQJMW94H | Hubbell Lighting | Columbia Lighting | LJT22-35MWXX-XXA12125F-ED1U [All Options Qualified] | Indoor Luminaires | Troffer | 2x2 Luminaires for Ambient Lighting of Interior Commercial Spaces | Standard | FALSE | [9 empty] | 9/26/2016 | Dimmable | Continuous (Can dim down to ≤ 10% (W)) | No |  |  | 1870.28 | 102.76 | 18.2 | 11.03 | 0.96 | 3412 | 82
PJMF89Z2 | Hubbell Lighting | Columbia Lighting | LJT22-40MWXX-XXA12125F-EU [All Options Qualified] | Indoor Luminaires | Troffer | 2x2 Luminaires for Ambient Lighting of Interior Commercial Spaces | Standard | FALSE | [9 empty] | 9/26/2016 | Not Dimmable | Not Dimmable | No |  |  | 1934.8 | 106.31 | 18.2 | 11.03 | 0.96 | 3951 | 83
PEGQ94AU | Hubbell Lighting | Columbia Lighting | LJT22-40MWXX-XXA12125F-EDU [All Options Qualified] | Indoor Luminaires | Troffer | 2x2 Luminaires for Ambient Lighting of Interior Commercial Spaces | Standard | FALSE | [9 empty] | 9/26/2016 | Dimmable | Continuous (Cannot dim down to ≤ 10% (W) | No |  |  | 1934.8 | 106.31 | 18.2 | 11.03 | 0.96 | 3951 | 83
PXJG87RQ | Hubbell Lighting | Columbia Lighting | LJT22-40MWXX-XXA12125F-ED1U [All Options Qualified] | Indoor Luminaires | Troffer | 2x2 Luminaires for Ambient Lighting of Interior Commercial Spaces | Standard | FALSE | [9 empty] | 9/26/2016 | Dimmable | Continuous (Can dim down to ≤ 10% (W)) | No |  |  | 1934.8 | 106.31 | 18.2 | 11.03 | 0.96 | 3951 | 83
PBW77XK8 | Hubbell Lighting | Columbia Lighting | LJT22-50MWXX-XXA12125F-EU [All Options Qualified] | Indoor Luminaires | Troffer | 2x2 Luminaires for Ambient Lighting of Interior Commercial Spaces | Standard | FALSE | [9 empty] | 9/26/2016 | Not Dimmable | Not Dimmable | No |  |  | 1999.35 | 109.85 | 18.2 | 11.03 | 0.96 | 4968 | 82
PF65FZQQ | Hubbell Lighting | Columbia Lighting | LJT22-50MWXX-XXA12125F-EDU [All Options Qualified] | Indoor Luminaires | Troffer | 2x2 Luminaires for Ambient Lighting of Interior Commercial Spaces | Standard | FALSE | [9 empty] | 9/26/2016 | Dimmable | Continuous (Cannot dim down to ≤ 10% (W) | No |  |  | 1999.35 | 109.85 | 18.2 | 11.03 | 0.96 | 4968 | 82
PYUXNG2A | Hubbell Lighting | Columbia Lighting | LJT22-50MWXX-XXA12125F-ED1U [All Options Qualified] | Indoor Luminaires | Troffer | 2x2 Luminaires for Ambient Lighting of Interior Commercial Spaces | Standard | FALSE | [9 empty] | 9/26/2016 | Dimmable | Continuous (Can dim down to ≤ 10% (W)) | No |  |  | 1999.35 | 109.85 | 18.2 | 11.03 | 0.96 | 4968 | 82
PVMGARY3 | Hubbell Lighting | Columbia Lighting | LJT22-30LWXX-XXA12125F-EU [All Options Qualified] | Indoor Luminaires | Troffer | 2x2 Luminaires for Ambient Lighting of Interior Commercial Spaces | Standard | FALSE | [9 empty] | 9/26/2016 | Not Dimmable | Not Dimmable | No |  |  | 2365.54 | 99.81 | 23.7 | 13.69 | 0.97 | 3045 | 83
PAEXBP3H | Hubbell Lighting | Columbia Lighting | LJT22-30LWXX-XXA12125F-EDU [All Options Qualified] | Indoor Luminaires | Troffer | 2x2 Luminaires for Ambient Lighting of Interior Commercial Spaces | Standard | FALSE | [9 empty] | 9/26/2016 | Dimmable | Continuous (Cannot dim down to ≤ 10% (W) | No |  |  | 2365.54 | 99.81 | 23.7 | 13.69 | 0.97 | 3045 | 83
P1HAMP49 | Hubbell Lighting | Columbia Lighting | LJT22-30LWXX-XXA12125F-ED1U [All Options Qualified] | Indoor Luminaires | Troffer | 2x2 Luminaires for Ambient Lighting of Interior Commercial Spaces | Standard | FALSE | [9 empty] | 9/26/2016 | Dimmable | Continuous (Can dim down to ≤ 10% (W)) | No |  |  | 2365.54 | 99.81 | 23.7 | 13.69 | 0.97 | 3045 | 83
PMU3EWE8 | Hubbell Lighting | Columbia Lighting | LJT22-35LWXX-XXA12125F-EU [All Options Qualified] | Indoor Luminaires | Troffer | 2x2 Luminaires for Ambient Lighting of Interior Commercial Spaces | Standard | FALSE | [9 empty] | 9/26/2016 | Not Dimmable | Not Dimmable | No |  |  | 2406.93 | 101.56 | 23.7 | 13.69 | 0.97 | 3412 | 82
PZVW1YQR | Hubbell Lighting | Columbia Lighting | LJT22-35LWXX-XXA12125F-EDU [All Options Qualified] | Indoor Luminaires | Troffer | 2x2 Luminaires for Ambient Lighting of Interior Commercial Spaces | Standard | FALSE | [9 empty] | 9/26/2016 | Dimmable | Continuous (Cannot dim down to ≤ 10% (W) | No |  |  | 2406.93 | 101.56 | 23.7 | 13.69 | 0.97 | 3412 | 82
PK17FXFE | Hubbell Lighting | Columbia Lighting | LJT22-35LWXX-XXA12125F-ED1U [All Options Qualified] | Indoor Luminaires | Troffer | 2x2 Luminaires for Ambient Lighting of Interior Commercial Spaces | Standard | FALSE | [9 empty] | 9/26/2016 | Dimmable | Continuous (Can dim down to ≤ 10% (W)) | No |  |  | 2406.93 | 101.56 | 23.7 | 13.69 | 0.97 | 3412 | 82
P1GEMWG8 | Hubbell Lighting | Columbia Lighting | LJT22-40LWXX-XXA12125F-EU [All Options Qualified] | Indoor Luminaires | Troffer | 2x2 Luminaires for Ambient Lighting of Interior Commercial Spaces | Standard | FALSE | [9 empty] | 9/26/2016 | Not Dimmable | Not Dimmable | No |  |  | 2489.96 | 105.06 | 23.7 | 13.69 | 0.97 | 3951 | 83
PKWA38BH | Hubbell Lighting | Columbia Lighting | LJT22-40LWXX-XXA12125F-EDU [All Options Qualified] | Indoor Luminaires | Troffer | 2x2 Luminaires for Ambient Lighting of Interior Commercial Spaces | Standard | FALSE | [9 empty] | 9/26/2016 | Dimmable | Continuous (Cannot dim down to ≤ 10% (W) | No |  |  | 2489.96 | 105.06 | 23.7 | 13.69 | 0.97 | 3951 | 83
P2P65U4K | Hubbell Lighting | Columbia Lighting | LJT22-40LWXX-XXA12125F-ED1U [All Options Qualified] | Indoor Luminaires | Troffer | 2x2 Luminaires for Ambient Lighting of Interior Commercial Spaces | Standard | FALSE | [9 empty] | 9/26/2016 | Dimmable | Continuous (Can dim down to ≤ 10% (W)) | No |  |  | 2489.96 | 105.06 | 23.7 | 13.69 | 0.97 | 3951 | 83
PVAMZP2R | Hubbell Lighting | Columbia Lighting | LJT22-50LWXX-XXA12125F-EU [All Options Qualified] | Indoor Luminaires | Troffer | 2x2 Luminaires for Ambient Lighting of Interior Commercial Spaces | Standard | FALSE | [9 empty] | 9/26/2016 | Not Dimmable | Not Dimmable | No |  |  | 2573.04 | 108.57 | 23.7 | 13.69 | 0.97 | 4968 | 82
PSDE2Y4W | Hubbell Lighting | Columbia Lighting | LJT22-50LWXX-XXA12125F-EDU [All Options Qualified] | Indoor Luminaires | Troffer | 2x2 Luminaires for Ambient Lighting of Interior Commercial Spaces | Standard | FALSE | [9 empty] | 9/26/2016 | Dimmable | Continuous (Cannot dim down to ≤ 10% (W) | No |  |  | 2573.04 | 108.57 | 23.7 | 13.69 | 0.97 | 4968 | 82
PNY397AQ | Hubbell Lighting | Columbia Lighting | LJT22-50LWXX-XXA12125F-ED1U [All Options Qualified] | Indoor Luminaires | Troffer | 2x2 Luminaires for Ambient Lighting of Interior Commercial Spaces | Standard | FALSE | [9 empty] | 9/26/2016 | Dimmable | Continuous (Can dim down to ≤ 10% (W)) | No |  |  | 2573.04 | 108.57 | 23.7 | 13.69 | 0.97 | 4968 | 82
P8V71NHU | Hubbell Lighting | Columbia Lighting | LJT22-30MLXX-XXA12125F-ESDU [All Options Qualified] | Indoor Luminaires | Troffer | 2x2 Luminaires for Ambient Lighting of Interior Commercial Spaces | Standard | FALSE | [9 empty] | 9/26/2016 | Dimmable | Stepped | No |  |  | 3158.64 | 102.89 | 30.7 | 19.78 | 0.89 | 3045 | 83
PMAKCM4F | Hubbell Lighting | Columbia Lighting | LJT22-30MLXX-XXA12125F-EU [All Options Qualified] | Indoor Luminaires | Troffer | 2x2 Luminaires for Ambient Lighting of Interior Commercial Spaces | Standard | FALSE | [9 empty] | 9/26/2016 | Not Dimmable | Not Dimmable | No |  |  | 3250.15 | 103.84 | 31.3 | 12.93 | 0.98 | 3045 | 83
PF4WHQS4 | Hubbell Lighting | Columbia Lighting | LJT22-30MLXX-XXA12125F-EDU [All Options Qualified] | Indoor Luminaires | Troffer | 2x2 Luminaires for Ambient Lighting of Interior Commercial Spaces | Standard | FALSE | [9 empty] | 9/26/2016 | Dimmable | Continuous (Cannot dim down to ≤ 10% (W) | No |  |  | 3250.15 | 103.84 | 31.3 | 12.93 | 0.98 | 3045 | 83
PT6AJGXP | Hubbell Lighting | Columbia Lighting | LJT22-30MLXX-XXA12125F-ED1U [All Options Qualified] | Indoor Luminaires | Troffer | 2x2 Luminaires for Ambient Lighting of Interior Commercial Spaces | Standard | FALSE | [9 empty] | 9/26/2016 | Dimmable | Continuous (Can dim down to ≤ 10% (W)) | No |  |  | 3250.15 | 103.84 | 31.3 | 12.93 | 0.98 | 3045 | 83
P1C6W36X | Hubbell Lighting | Columbia Lighting | LJT22-35MLXX-XXA12125F-ESDU [All Options Qualified] | Indoor Luminaires | Troffer | 2x2 Luminaires for Ambient Lighting of Interior Commercial Spaces | Standard | FALSE | [9 empty] | 9/26/2016 | Dimmable | Stepped | No |  |  | 3213.92 | 104.69 | 30.7 | 19.78 | 0.89 | 3412 | 82
PRP9AU7E | Hubbell Lighting | Columbia Lighting | LJT22-35MLXX-XXA12125F-EU [All Options Qualified] | Indoor Luminaires | Troffer | 2x2 Luminaires for Ambient Lighting of Interior Commercial Spaces | Standard | FALSE | [9 empty] | 9/26/2016 | Not Dimmable | Not Dimmable | No |  |  | 3362 | 107.41 | 31.3 | 12.93 | 0.98 | 3412 | 82
PC4ZM9QF | Hubbell Lighting | Columbia Lighting | LJT22-35MLXX-XXA12125F-EDU [All Options Qualified] | Indoor Luminaires | Troffer | 2x2 Luminaires for Ambient Lighting of Interior Commercial Spaces | Standard | FALSE | [9 empty] | 9/26/2016 | Dimmable | Continuous (Cannot dim down to ≤ 10% (W) | No |  |  | 3362 | 107.41 | 31.3 | 12.93 | 0.98 | 3412 | 82
P4G1STWQ | Hubbell Lighting | Columbia Lighting | LJT22-35MLXX-XXA12125F-ED1U [All Options Qualified] | Indoor Luminaires | Troffer | 2x2 Luminaires for Ambient Lighting of Interior Commercial Spaces | Standard | FALSE | [9 empty] | 9/26/2016 | Dimmable | Continuous (Can dim down to ≤ 10% (W)) | No |  |  | 3362 | 107.41 | 31.3 | 12.93 | 0.98 | 3412 | 82
PZ6RFVEW | Hubbell Lighting | Columbia Lighting | LJT22-40MLXX-XXA12125F-ESDU [All Options Qualified] | Indoor Luminaires | Troffer | 2x2 Luminaires for Ambient Lighting of Interior Commercial Spaces | Standard | FALSE | [9 empty] | 9/26/2016 | Dimmable | Stepped | No |  |  | 3324.78 | 108.3 | 30.7 | 19.78 | 0.89 | 3951 | 83
P7QRU8U1 | Hubbell Lighting | Columbia Lighting | LJT22-40MLXX-XXA12125F-EU [All Options Qualified] | Indoor Luminaires | Troffer | 2x2 Luminaires for Ambient Lighting of Interior Commercial Spaces | Standard | FALSE | [9 empty] | 9/26/2016 | Not Dimmable | Not Dimmable | No |  |  | 3421.11 | 109.3 | 31.3 | 12.93 | 0.98 | 3951 | 83
PQWG6VYQ | Hubbell Lighting | Columbia Lighting | LJT22-40MLXX-XXA12125F-EDU [All Options Qualified] | Indoor Luminaires | Troffer | 2x2 Luminaires for Ambient Lighting of Interior Commercial Spaces | Standard | FALSE | [9 empty] | 9/26/2016 | Dimmable | Continuous (Cannot dim down to ≤ 10% (W) | No |  |  | 3421.11 | 109.3 | 31.3 | 12.93 | 0.98 | 3951 | 83
PBM8GGH6 | Hubbell Lighting | Columbia Lighting | LJT22-40MLXX-XXA12125F-ED1U [All Options Qualified] | Indoor Luminaires | Troffer | 2x2 Luminaires for Ambient Lighting of Interior Commercial Spaces | Standard | FALSE | [9 empty] | 9/26/2016 | Dimmable | Continuous (Can dim down to ≤ 10% (W)) | No |  |  | 3421.11 | 109.3 | 31.3 | 12.93 | 0.98 | 3951 | 83
P6EEJKG1 | Hubbell Lighting | Columbia Lighting | LJT22-50MLXX-XXA12125F-ESDU [All Options Qualified] | Indoor Luminaires | Troffer | 2x2 Luminaires for Ambient Lighting of Interior Commercial Spaces | Standard | FALSE | [9 empty] | 9/26/2016 | Dimmable | Stepped | No |  |  | 3435.72 | 111.91 | 30.7 | 19.78 | 0.89 | 4968 | 82
PSU492UF | Hubbell Lighting | Columbia Lighting | LJT22-50MLXX-XXA12125F-EU [All Options Qualified] | Indoor Luminaires | Troffer | 2x2 Luminaires for Ambient Lighting of Interior Commercial Spaces | Standard | FALSE | [9 empty] | 9/26/2016 | Not Dimmable | Not Dimmable | No |  |  | 3535.26 | 112.95 | 31.3 | 12.93 | 0.98 | 4968 | 82
PQH3B6RQ | Hubbell Lighting | Columbia Lighting | LJT22-50MLXX-XXA12125F-EDU [All Options Qualified] | Indoor Luminaires | Troffer | 2x2 Luminaires for Ambient Lighting of Interior Commercial Spaces | Standard | FALSE | [9 empty] | 9/26/2016 | Dimmable | Continuous (Cannot dim down to ≤ 10% (W) | No |  |  | 3535.26 | 112.95 | 31.3 | 12.93 | 0.98 | 4968 | 82
PVTW87AY | Hubbell Lighting | Columbia Lighting | LJT22-50MLXX-XXA12125F-ED1U [All Options Qualified] | Indoor Luminaires | Troffer | 2x2 Luminaires for Ambient Lighting of Interior Commercial Spaces | Standard | FALSE | [9 empty] | 9/26/2016 | Dimmable | Continuous (Can dim down to ≤ 10% (W)) | No |  |  | 3535.26 | 112.95 | 31.3 | 12.93 | 0.98 | 4968 | 82
PVS8N7ZB | Hubbell Lighting | Columbia Lighting | LJT22-30HLXX-XXA12125F-ESDU [All Options Qualified] | Indoor Luminaires | Troffer | 2x2 Luminaires for Ambient Lighting of Interior Commercial Spaces | Standard | FALSE | [9 empty] | 9/26/2016 | Dimmable | Stepped | No |  |  | 3339.7 | 102.76 | 32.5 | 19.72 | 0.89 | 3045 | 83
PJMJYMA7 | Hubbell Lighting | Columbia Lighting | LJT22-30HLXX-XXA12125F-EU [All Options Qualified] | Indoor Luminaires | Troffer | 2x2 Luminaires for Ambient Lighting of Interior Commercial Spaces | Standard | FALSE | [9 empty] | 9/26/2016 | Not Dimmable | Not Dimmable | No |  |  | 3558.14 | 108.81 | 32.7 | 11.25 | 0.97 | 3045 | 83
PCN73DJW | Hubbell Lighting | Columbia Lighting | LJT22-30HLXX-XXA12125F-EDU [All Options Qualified] | Indoor Luminaires | Troffer | 2x2 Luminaires for Ambient Lighting of Interior Commercial Spaces | Standard | FALSE | [9 empty] | 9/26/2016 | Dimmable | Continuous (Cannot dim down to ≤ 10% (W) | No |  |  | 3558.14 | 108.81 | 32.7 | 11.25 | 0.97 | 3045 | 83
PCFFM2SK | Hubbell Lighting | Columbia Lighting | LJT22-30HLXX-XXA12125F-ED1U [All Options Qualified] | Indoor Luminaires | Troffer | 2x2 Luminaires for Ambient Lighting of Interior Commercial Spaces | Standard | FALSE | [9 empty] | 9/26/2016 | Dimmable | Continuous (Can dim down to ≤ 10% (W)) | No |  |  | 3558.14 | 108.81 | 32.7 | 11.25 | 0.97 | 3045 | 83
PXTMNGB7 | Hubbell Lighting | Columbia Lighting | LJT22-35HLXX-XXA12125F-ESDU [All Options Qualified] | Indoor Luminaires | Troffer | 2x2 Luminaires for Ambient Lighting of Interior Commercial Spaces | Standard | FALSE | [9 empty] | 9/26/2016 | Dimmable | Stepped | No |  |  | 3398.14 | 104.56 | 32.5 | 19.72 | 0.89 | 3412 | 82
PB6W54EE | Hubbell Lighting | Columbia Lighting | LJT22-35HLXX-XXA12125F-EU [All Options Qualified] | Indoor Luminaires | Troffer | 2x2 Luminaires for Ambient Lighting of Interior Commercial Spaces | Standard | FALSE | [9 empty] | 9/26/2016 | Not Dimmable | Not Dimmable | No |  |  | 3680 | 112.54 | 32.7 | 11.25 | 0.97 | 3412 | 82
P7TPUQST | Hubbell Lighting | Columbia Lighting | LJT22-35HLXX-XXA12125F-EDU [All Options Qualified] | Indoor Luminaires | Troffer | 2x2 Luminaires for Ambient Lighting of Interior Commercial Spaces | Standard | FALSE | [9 empty] | 9/26/2016 | Dimmable | Continuous (Cannot dim down to ≤ 10% (W) | No |  |  | 3680 | 112.54 | 32.7 | 11.25 | 0.97 | 3412 | 82
PEYE42BS | Hubbell Lighting | Columbia Lighting | LJT22-35HLXX-XXA12125F-ED1U [All Options Qualified] | Indoor Luminaires | Troffer | 2x2 Luminaires for Ambient Lighting of Interior Commercial Spaces | Standard | FALSE | [9 empty] | 9/26/2016 | Dimmable | Continuous (Can dim down to ≤ 10% (W)) | No |  |  | 3680 | 112.54 | 32.7 | 11.25 | 0.97 | 3412 | 82
PM3BEH1X | Hubbell Lighting | Columbia Lighting | LJT22-40HLXX-XXA12125F-ESDU [All Options Qualified] | Indoor Luminaires | Troffer | 2x2 Luminaires for Ambient Lighting of Interior Commercial Spaces | Standard | FALSE | [9 empty] | 9/26/2016 | Dimmable | Stepped | No |  |  | 3515.36 | 108.17 | 32.5 | 19.72 | 0.89 | 3951 | 83
P38KE8AB | Hubbell Lighting | Columbia Lighting | LJT22-40HLXX-XXA12125F-EU [All Options Qualified] | Indoor Luminaires | Troffer | 2x2 Luminaires for Ambient Lighting of Interior Commercial Spaces | Standard | FALSE | [9 empty] | 9/26/2016 | Not Dimmable | Not Dimmable | No |  |  | 3745.3 | 114.54 | 32.7 | 11.25 | 0.97 | 3951 | 83
PSK8JDSF | Hubbell Lighting | Columbia Lighting | LJT22-40HLXX-XXA12125F-EDU [All Options Qualified] | Indoor Luminaires | Troffer | 2x2 Luminaires for Ambient Lighting of Interior Commercial Spaces | Standard | FALSE | [9 empty] | 9/26/2016 | Dimmable | Continuous (Cannot dim down to ≤ 10% (W) | No |  |  | 3745.3 | 114.54 | 32.7 | 11.25 | 0.97 | 3951 | 83
PX32N93S | Hubbell Lighting | Columbia Lighting | LJT22-40HLXX-XXA12125F-ED1U [All Options Qualified] | Indoor Luminaires | Troffer | 2x2 Luminaires for Ambient Lighting of Interior Commercial Spaces | Standard | FALSE | [9 empty] | 9/26/2016 | Dimmable | Continuous (Can dim down to ≤ 10% (W)) | No |  |  | 3745.3 | 114.54 | 32.7 | 11.25 | 0.97 | 3951 | 83
P4FURARZ | Hubbell Lighting | Columbia Lighting | LJT22-50HLXX-XXA12125F-ESDU [All Options Qualified] | Indoor Luminaires | Troffer | 2x2 Luminaires for Ambient Lighting of Interior Commercial Spaces | Standard | FALSE | [9 empty] | 9/26/2016 | Dimmable | Stepped | No |  |  | 3632.65 | 111.77 | 32.5 | 19.72 | 0.89 | 4968 | 82
PCV1WQTD | Hubbell Lighting | Columbia Lighting | LJT22-50HLXX-XXA12125F-EU [All Options Qualified] | Indoor Luminaires | Troffer | 2x2 Luminaires for Ambient Lighting of Interior Commercial Spaces | Standard | FALSE | [9 empty] | 9/26/2016 | Not Dimmable | Not Dimmable | No |  |  | 3870.26 | 118.36 | 32.7 | 11.25 | 0.97 | 4968 | 82
PVCQSSRX | Hubbell Lighting | Columbia Lighting | LJT22-50HLXX-XXA12125F-EDU [All Options Qualified] | Indoor Luminaires | Troffer | 2x2 Luminaires for Ambient Lighting of Interior Commercial Spaces | Standard | FALSE | [9 empty] | 9/26/2016 | Dimmable | Continuous (Cannot dim down to ≤ 10% (W) | No |  |  | 3870.26 | 118.36 | 32.7 | 11.25 | 0.97 | 4968 | 82
PPGUXVKY | Hubbell Lighting | Columbia Lighting | LJT22-50HLXX-XXA12125F-ED1U [All Options Qualified] | Indoor Luminaires | Troffer | 2x2 Luminaires for Ambient Lighting of Interior Commercial Spaces | Standard | FALSE | [9 empty] | 9/26/2016 | Dimmable | Continuous (Can dim down to ≤ 10% (W)) | No |  |  | 3870.26 | 118.36 | 32.7 | 11.25 | 0.97 | 4968 | 82
PD536R2N | Hubbell Lighting | Columbia Lighting | LJT22-30MWXX-XXA12F-EU [All Options Qualified] | Indoor Luminaires | Troffer | 2x2 Luminaires for Ambient Lighting of Interior Commercial Spaces | Standard | FALSE | [9 empty] | 9/26/2016 | Not Dimmable | Not Dimmable | No |  |  | 1853.06 | 101.82 | 18.2 | 11.03 | 0.96 | 3045 | 83
PAY5BXAT | Hubbell Lighting | Columbia Lighting | LJT22-30MWXX-XXA12F-EDU [All Options Qualified] | Indoor Luminaires | Troffer | 2x2 Luminaires for Ambient Lighting of Interior Commercial Spaces | Standard | FALSE | [9 empty] | 9/26/2016 | Dimmable | Continuous (Cannot dim down to ≤ 10% (W) | No |  |  | 1853.06 | 101.82 | 18.2 | 11.03 | 0.96 | 3045 | 83
P5AT46GY | Hubbell Lighting | Columbia Lighting | LJT22-30MWXX-XXA12F-ED1U [All Options Qualified] | Indoor Luminaires | Troffer | 2x2 Luminaires for Ambient Lighting of Interior Commercial Spaces | Standard | FALSE | [9 empty] | 9/26/2016 | Dimmable | Continuous (Can dim down to ≤ 10% (W)) | No |  |  | 1853.06 | 101.82 | 18.2 | 11.03 | 0.96 | 3045 | 83
PWZBNK6N | Hubbell Lighting | Columbia Lighting | LJT22-35MWXX-XXA12F-EU [All Options Qualified] | Indoor Luminaires | Troffer | 2x2 Luminaires for Ambient Lighting of Interior Commercial Spaces | Standard | FALSE | [9 empty] | 9/26/2016 | Not Dimmable | Not Dimmable | No |  |  | 1885.48 | 103.6 | 18.2 | 11.03 | 0.96 | 3412 | 82
PVEP1Z2Y | Hubbell Lighting | Columbia Lighting | LJT22-35MWXX-XXA12F-EDU [All Options Qualified] | Indoor Luminaires | Troffer | 2x2 Luminaires for Ambient Lighting of Interior Commercial Spaces | Standard | FALSE | [9 empty] | 9/26/2016 | Dimmable | Continuous (Cannot dim down to ≤ 10% (W) | No |  |  | 1885.48 | 103.6 | 18.2 | 11.03 | 0.96 | 3412 | 82
PAZT5VCJ | Hubbell Lighting | Columbia Lighting | LJT22-35MWXX-XXA12F-ED1U [All Options Qualified] | Indoor Luminaires | Troffer | 2x2 Luminaires for Ambient Lighting of Interior Commercial Spaces | Standard | FALSE | [9 empty] | 9/26/2016 | Dimmable | Continuous (Can dim down to ≤ 10% (W)) | No |  |  | 1885.48 | 103.6 | 18.2 | 11.03 | 0.96 | 3412 | 82
PWNTJJ61 | Hubbell Lighting | Columbia Lighting | LJT22-40MWXX-XXA12F-EU [All Options Qualified] | Indoor Luminaires | Troffer | 2x2 Luminaires for Ambient Lighting of Interior Commercial Spaces | Standard | FALSE | [9 empty] | 9/26/2016 | Not Dimmable | Not Dimmable | No |  |  | 1950.53 | 107.17 | 18.2 | 11.03 | 0.96 | 3951 | 83
PMBPZWNS | Hubbell Lighting | Columbia Lighting | LJT22-40MWXX-XXA12F-EDU [All Options Qualified] | Indoor Luminaires | Troffer | 2x2 Luminaires for Ambient Lighting of Interior Commercial Spaces | Standard | FALSE | [9 empty] | 9/26/2016 | Dimmable | Continuous (Cannot dim down to ≤ 10% (W) | No |  |  | 1950.53 | 107.17 | 18.2 | 11.03 | 0.96 | 3951 | 83
PE2UE6AQ | Hubbell Lighting | Columbia Lighting | LJT22-40MWXX-XXA12F-ED1U [All Options Qualified] | Indoor Luminaires | Troffer | 2x2 Luminaires for Ambient Lighting of Interior Commercial Spaces | Standard | FALSE | [9 empty] | 9/26/2016 | Dimmable | Continuous (Can dim down to ≤ 10% (W)) | No |  |  | 1950.53 | 107.17 | 18.2 | 11.03 | 0.96 | 3951 | 83
PTSM8J45 | Hubbell Lighting | Columbia Lighting | LJT22-50MWXX-XXA12F-EU [All Options Qualified] | Indoor Luminaires | Troffer | 2x2 Luminaires for Ambient Lighting of Interior Commercial Spaces | Standard | FALSE | [9 empty] | 9/26/2016 | Not Dimmable | Not Dimmable | No |  |  | 2015.61 | 110.75 | 18.2 | 11.03 | 0.96 | 4968 | 82
PKA9MEPA | Hubbell Lighting | Columbia Lighting | LJT22-50MWXX-XXA12F-EDU [All Options Qualified] | Indoor Luminaires | Troffer | 2x2 Luminaires for Ambient Lighting of Interior Commercial Spaces | Standard | FALSE | [9 empty] | 9/26/2016 | Dimmable | Continuous (Cannot dim down to ≤ 10% (W) | No |  |  | 2015.61 | 110.75 | 18.2 | 11.03 | 0.96 | 4968 | 82
PNUCBAWJ | Hubbell Lighting | Columbia Lighting | LJT22-50MWXX-XXA12F-ED1U [All Options Qualified] | Indoor Luminaires | Troffer | 2x2 Luminaires for Ambient Lighting of Interior Commercial Spaces | Standard | FALSE | [9 empty] | 9/26/2016 | Dimmable | Continuous (Can dim down to ≤ 10% (W)) | No |  |  | 2015.61 | 110.75 | 18.2 | 11.03 | 0.96 | 4968 | 82
PCAADPG5 | Hubbell Lighting | Columbia Lighting | LJT22-30LWXX-XXA12F-EU [All Options Qualified] | Indoor Luminaires | Troffer | 2x2 Luminaires for Ambient Lighting of Interior Commercial Spaces | Standard | FALSE | [9 empty] | 9/26/2016 | Not Dimmable | Not Dimmable | No |  |  | 2384.77 | 100.62 | 23.7 | 13.69 | 0.97 | 3045 | 83
P88ZZB5D | Hubbell Lighting | Columbia Lighting | LJT22-30LWXX-XXA12F-EDU [All Options Qualified] | Indoor Luminaires | Troffer | 2x2 Luminaires for Ambient Lighting of Interior Commercial Spaces | Standard | FALSE | [9 empty] | 9/26/2016 | Dimmable | Continuous (Cannot dim down to ≤ 10% (W) | No |  |  | 2384.77 | 100.62 | 23.7 | 13.69 | 0.97 | 3045 | 83
P6FMAB5A | Hubbell Lighting | Columbia Lighting | LJT22-30LWXX-XXA12F-ED1U [All Options Qualified] | Indoor Luminaires | Troffer | 2x2 Luminaires for Ambient Lighting of Interior Commercial Spaces | Standard | FALSE | [9 empty] | 9/26/2016 | Dimmable | Continuous (Can dim down to ≤ 10% (W)) | No |  |  | 2384.77 | 100.62 | 23.7 | 13.69 | 0.97 | 3045 | 83
PAPPR8S3 | Hubbell Lighting | Columbia Lighting | LJT22-35LWXX-XXA12F-EU [All Options Qualified] | Indoor Luminaires | Troffer | 2x2 Luminaires for Ambient Lighting of Interior Commercial Spaces | Standard | FALSE | [9 empty] | 9/26/2016 | Not Dimmable | Not Dimmable | No |  |  | 2426.5 | 102.38 | 23.7 | 13.69 | 0.97 | 3412 | 82
PGRD6PFQ | Hubbell Lighting | Columbia Lighting | LJT22-35LWXX-XXA12F-EDU [All Options Qualified] | Indoor Luminaires | Troffer | 2x2 Luminaires for Ambient Lighting of Interior Commercial Spaces | Standard | FALSE | [9 empty] | 9/26/2016 | Dimmable | Continuous (Cannot dim down to ≤ 10% (W) | No |  |  | 2426.5 | 102.38 | 23.7 | 13.69 | 0.97 | 3412 | 82
PRM45XAM | Hubbell Lighting | Columbia Lighting | LJT22-35LWXX-XXA12F-ED1U [All Options Qualified] | Indoor Luminaires | Troffer | 2x2 Luminaires for Ambient Lighting of Interior Commercial Spaces | Standard | FALSE | [9 empty] | 9/26/2016 | Dimmable | Continuous (Can dim down to ≤ 10% (W)) | No |  |  | 2426.5 | 102.38 | 23.7 | 13.69 | 0.97 | 3412 | 82
PCJXDU6S | Hubbell Lighting | Columbia Lighting | LJT22-40LWXX-XXA12F-EU [All Options Qualified] | Indoor Luminaires | Troffer | 2x2 Luminaires for Ambient Lighting of Interior Commercial Spaces | Standard | FALSE | [9 empty] | 9/26/2016 | Not Dimmable | Not Dimmable | No |  |  | 2510.21 | 105.92 | 23.7 | 13.69 | 0.97 | 3951 | 83
PN2B82JC | Hubbell Lighting | Columbia Lighting | LJT22-40LWXX-XXA12F-EDU [All Options Qualified] | Indoor Luminaires | Troffer | 2x2 Luminaires for Ambient Lighting of Interior Commercial Spaces | Standard | FALSE | [9 empty] | 9/26/2016 | Dimmable | Continuous (Cannot dim down to ≤ 10% (W) | No |  |  | 2510.21 | 105.92 | 23.7 | 13.69 | 0.97 | 3951 | 83
PWXXR1C1 | Hubbell Lighting | Columbia Lighting | LJT22-40LWXX-XXA12F-ED1U [All Options Qualified] | Indoor Luminaires | Troffer | 2x2 Luminaires for Ambient Lighting of Interior Commercial Spaces | Standard | FALSE | [9 empty] | 9/26/2016 | Dimmable | Continuous (Can dim down to ≤ 10% (W)) | No |  |  | 2510.21 | 105.92 | 23.7 | 13.69 | 0.97 | 3951 | 83
PSW3XZYQ | Hubbell Lighting | Columbia Lighting | LJT22-50LWXX-XXA12F-EU [All Options Qualified] | Indoor Luminaires | Troffer | 2x2 Luminaires for Ambient Lighting of Interior Commercial Spaces | Standard | FALSE | [9 empty] | 9/26/2016 | Not Dimmable | Not Dimmable | No |  |  | 2593.96 | 109.45 | 23.7 | 13.69 | 0.97 | 4968 | 82
P5SEQ4Y8 | Hubbell Lighting | Columbia Lighting | LJT22-50LWXX-XXA12F-EDU [All Options Qualified] | Indoor Luminaires | Troffer | 2x2 Luminaires for Ambient Lighting of Interior Commercial Spaces | Standard | FALSE | [9 empty] | 9/26/2016 | Dimmable | Continuous (Cannot dim down to ≤ 10% (W) | No |  |  | 2593.96 | 109.45 | 23.7 | 13.69 | 0.97 | 4968 | 82
PE2NQVK5 | Hubbell Lighting | Columbia Lighting | LJT22-50LWXX-XXA12F-ED1U [All Options Qualified] | Indoor Luminaires | Troffer | 2x2 Luminaires for Ambient Lighting of Interior Commercial Spaces | Standard | FALSE | [9 empty] | 9/26/2016 | Dimmable | Continuous (Can dim down to ≤ 10% (W)) | No |  |  | 2593.96 | 109.45 | 23.7 | 13.69 | 0.97 | 4968 | 82
PZC7X6N5 | Hubbell Lighting | Columbia Lighting | LJT22-30MLXX-XXA12F-ESDU [All Options Qualified] | Indoor Luminaires | Troffer | 2x2 Luminaires for Ambient Lighting of Interior Commercial Spaces | Standard | FALSE | [9 empty] | 9/26/2016 | Dimmable | Stepped | No |  |  | 3184.32 | 103.72 | 30.7 | 19.78 | 0.89 | 3045 | 83
PZFQ68WV | Hubbell Lighting | Columbia Lighting | LJT22-30MLXX-XXA12F-EU [All Options Qualified] | Indoor Luminaires | Troffer | 2x2 Luminaires for Ambient Lighting of Interior Commercial Spaces | Standard | FALSE | [9 empty] | 9/26/2016 | Not Dimmable | Not Dimmable | No |  |  | 3276.58 | 104.68 | 31.3 | 12.93 | 0.98 | 3045 | 83
PX4R5HCT | Hubbell Lighting | Columbia Lighting | LJT22-30MLXX-XXA12F-EDU [All Options Qualified] | Indoor Luminaires | Troffer | 2x2 Luminaires for Ambient Lighting of Interior Commercial Spaces | Standard | FALSE | [9 empty] | 9/26/2016 | Dimmable | Continuous (Cannot dim down to ≤ 10% (W) | No |  |  | 3276.58 | 104.68 | 31.3 | 12.93 | 0.98 | 3045 | 83
PJ6U7VDR | Hubbell Lighting | Columbia Lighting | LJT22-30MLXX-XXA12F-ED1U [All Options Qualified] | Indoor Luminaires | Troffer | 2x2 Luminaires for Ambient Lighting of Interior Commercial Spaces | Standard | FALSE | [9 empty] | 9/26/2016 | Dimmable | Continuous (Can dim down to ≤ 10% (W)) | No |  |  | 3276.58 | 104.68 | 31.3 | 12.93 | 0.98 | 3045 | 83
P5KBF263 | Hubbell Lighting | Columbia Lighting | LJT22-35MLXX-XXA12F-ESDU [All Options Qualified] | Indoor Luminaires | Troffer | 2x2 Luminaires for Ambient Lighting of Interior Commercial Spaces | Standard | FALSE | [9 empty] | 9/26/2016 | Dimmable | Stepped | No |  |  | 3240.05 | 105.54 | 30.7 | 19.78 | 0.89 | 3412 | 82
PU6A3KVE | Hubbell Lighting | Columbia Lighting | LJT22-35MLXX-XXA12F-EU [All Options Qualified] | Indoor Luminaires | Troffer | 2x2 Luminaires for Ambient Lighting of Interior Commercial Spaces | Standard | FALSE | [9 empty] | 9/26/2016 | Not Dimmable | Not Dimmable | No |  |  | 3362 | 107.41 | 31.3 | 12.93 | 0.98 | 3412 | 82
PK1T6CNS | Hubbell Lighting | Columbia Lighting | LJT22-35MLXX-XXA12F-EDU [All Options Qualified] | Indoor Luminaires | Troffer | 2x2 Luminaires for Ambient Lighting of Interior Commercial Spaces | Standard | FALSE | [9 empty] | 9/26/2016 | Dimmable | Continuous (Cannot dim down to ≤ 10% (W) | No |  |  | 3362 | 107.41 | 31.3 | 12.93 | 0.98 | 3412 | 82
P87UMHMQ | Hubbell Lighting | Columbia Lighting | LJT22-35MLXX-XXA12F-ED1U [All Options Qualified] | Indoor Luminaires | Troffer | 2x2 Luminaires for Ambient Lighting of Interior Commercial Spaces | Standard | FALSE | [9 empty] | 9/26/2016 | Dimmable | Continuous (Can dim down to ≤ 10% (W)) | No |  |  | 3362 | 107.41 | 31.3 | 12.93 | 0.98 | 3412 | 82
PFPZMHP4 | Hubbell Lighting | Columbia Lighting | LJT22-40MLXX-XXA12F-ESDU [All Options Qualified] | Indoor Luminaires | Troffer | 2x2 Luminaires for Ambient Lighting of Interior Commercial Spaces | Standard | FALSE | [9 empty] | 9/26/2016 | Dimmable | Stepped | No |  |  | 3351.82 | 109.18 | 30.7 | 19.78 | 0.89 | 3951 | 83
P6PZFZ3D | Hubbell Lighting | Columbia Lighting | LJT22-40MLXX-XXA12F-EU [All Options Qualified] | Indoor Luminaires | Troffer | 2x2 Luminaires for Ambient Lighting of Interior Commercial Spaces | Standard | FALSE | [9 empty] | 9/26/2016 | Not Dimmable | Not Dimmable | No |  |  | 3448.92 | 110.19 | 31.3 | 12.93 | 0.98 | 3951 | 83
P8QC7TN9 | Hubbell Lighting | Columbia Lighting | LJT22-40MLXX-XXA12F-EDU [All Options Qualified] | Indoor Luminaires | Troffer | 2x2 Luminaires for Ambient Lighting of Interior Commercial Spaces | Standard | FALSE | [9 empty] | 9/26/2016 | Dimmable | Continuous (Cannot dim down to ≤ 10% (W) | No |  |  | 3448.92 | 110.19 | 31.3 | 12.93 | 0.98 | 3951 | 83
PFABT297 | Hubbell Lighting | Columbia Lighting | LJT22-40MLXX-XXA12F-ED1U [All Options Qualified] | Indoor Luminaires | Troffer | 2x2 Luminaires for Ambient Lighting of Interior Commercial Spaces | Standard | FALSE | [9 empty] | 9/26/2016 | Dimmable | Continuous (Can dim down to ≤ 10% (W)) | No |  |  | 3448.92 | 110.19 | 31.3 | 12.93 | 0.98 | 3951 | 83
PPS4UUNN | Hubbell Lighting | Columbia Lighting | LJT22-50MLXX-XXA12F-ESDU [All Options Qualified] | Indoor Luminaires | Troffer | 2x2 Luminaires for Ambient Lighting of Interior Commercial Spaces | Standard | FALSE | [9 empty] | 9/26/2016 | Dimmable | Stepped | No |  |  | 3463.65 | 112.82 | 30.7 | 19.78 | 0.89 | 4968 | 82
PSMRBGKQ | Hubbell Lighting | Columbia Lighting | LJT22-50MLXX-XXA12F-EU [All Options Qualified] | Indoor Luminaires | Troffer | 2x2 Luminaires for Ambient Lighting of Interior Commercial Spaces | Standard | FALSE | [9 empty] | 9/26/2016 | Not Dimmable | Not Dimmable | No |  |  | 3564 | 113.87 | 31.3 | 12.93 | 0.98 | 4968 | 82
PM4ZNUPA | Hubbell Lighting | Columbia Lighting | LJT22-50MLXX-XXA12F-EDU [All Options Qualified] | Indoor Luminaires | Troffer | 2x2 Luminaires for Ambient Lighting of Interior Commercial Spaces | Standard | FALSE | [9 empty] | 9/26/2016 | Dimmable | Continuous (Cannot dim down to ≤ 10% (W) | No |  |  | 3564 | 113.87 | 31.3 | 12.93 | 0.98 | 4968 | 82
PSSP18RA | Hubbell Lighting | Columbia Lighting | LJT22-50MLXX-XXA12F-ED1U [All Options Qualified] | Indoor Luminaires | Troffer | 2x2 Luminaires for Ambient Lighting of Interior Commercial Spaces | Standard | FALSE | [9 empty] | 9/26/2016 | Dimmable | Continuous (Can dim down to ≤ 10% (W)) | No |  |  | 3564 | 113.87 | 31.3 | 12.93 | 0.98 | 4968 | 82
PPY3SP7T | Hubbell Lighting | Columbia Lighting | LJT22-30HLXX-XXA12F-ESDU [All Options Qualified] | Indoor Luminaires | Troffer | 2x2 Luminaires for Ambient Lighting of Interior Commercial Spaces | Standard | FALSE | [9 empty] | 9/26/2016 | Dimmable | Stepped | No |  |  | 3366.85 | 103.6 | 32.5 | 19.72 | 0.89 | 3045 | 83
P76XER1R | Hubbell Lighting | Columbia Lighting | LJT22-30HLXX-XXA12F-EU [All Options Qualified] | Indoor Luminaires | Troffer | 2x2 Luminaires for Ambient Lighting of Interior Commercial Spaces | Standard | FALSE | [9 empty] | 9/26/2016 | Not Dimmable | Not Dimmable | No |  |  | 3587.07 | 109.7 | 32.7 | 11.25 | 0.97 | 3045 | 83
PDW6MCV4 | Hubbell Lighting | Columbia Lighting | LJT22-30HLXX-XXA12F-EDU [All Options Qualified] | Indoor Luminaires | Troffer | 2x2 Luminaires for Ambient Lighting of Interior Commercial Spaces | Standard | FALSE | [9 empty] | 9/26/2016 | Dimmable | Continuous (Cannot dim down to ≤ 10% (W) | No |  |  | 3587.07 | 109.7 | 32.7 | 11.25 | 0.97 | 3045 | 83
PGMEHV76 | Hubbell Lighting | Columbia Lighting | LJT22-30HLXX-XXA12F-ED1U [All Options Qualified] | Indoor Luminaires | Troffer | 2x2 Luminaires for Ambient Lighting of Interior Commercial Spaces | Standard | FALSE | [9 empty] | 9/26/2016 | Dimmable | Continuous (Can dim down to ≤ 10% (W)) | No |  |  | 3587.07 | 109.7 | 32.7 | 11.25 | 0.97 | 3045 | 83
P9Q4V7ND | Hubbell Lighting | Columbia Lighting | LJT22-35HLXX-XXA12F-ESDU [All Options Qualified] | Indoor Luminaires | Troffer | 2x2 Luminaires for Ambient Lighting of Interior Commercial Spaces | Standard | FALSE | [9 empty] | 9/26/2016 | Dimmable | Stepped | No |  |  | 3425.77 | 105.41 | 32.5 | 19.72 | 0.89 | 3412 | 82
PXYV3P6Q | Hubbell Lighting | Columbia Lighting | LJT22-35HLXX-XXA12F-EU [All Options Qualified] | Indoor Luminaires | Troffer | 2x2 Luminaires for Ambient Lighting of Interior Commercial Spaces | Standard | FALSE | [9 empty] | 9/26/2016 | Not Dimmable | Not Dimmable | No |  |  | 3680 | 112.54 | 32.7 | 11.25 | 0.97 | 3412 | 82
P7CGDXUP | Hubbell Lighting | Columbia Lighting | LJT22-35HLXX-XXA12F-EDU [All Options Qualified] | Indoor Luminaires | Troffer | 2x2 Luminaires for Ambient Lighting of Interior Commercial Spaces | Standard | FALSE | [9 empty] | 9/26/2016 | Dimmable | Continuous (Cannot dim down to ≤ 10% (W) | No |  |  | 3680 | 112.54 | 32.7 | 11.25 | 0.97 | 3412 | 82
P6TQ66FF | Hubbell Lighting | Columbia Lighting | LJT22-35HLXX-XXA12F-ED1U [All Options Qualified] | Indoor Luminaires | Troffer | 2x2 Luminaires for Ambient Lighting of Interior Commercial Spaces | Standard | FALSE | [9 empty] | 9/26/2016 | Dimmable | Continuous (Can dim down to ≤ 10% (W)) | No |  |  | 3680 | 112.54 | 32.7 | 11.25 | 0.97 | 3412 | 82
PNYJ49W7 | Hubbell Lighting | Columbia Lighting | LJT22-40HLXX-XXA12F-ESDU [All Options Qualified] | Indoor Luminaires | Troffer | 2x2 Luminaires for Ambient Lighting of Interior Commercial Spaces | Standard | FALSE | [9 empty] | 9/26/2016 | Dimmable | Stepped | No |  |  | 3543.94 | 109.04 | 32.5 | 19.72 | 0.89 | 3951 | 83
PR4VTPMR | Hubbell Lighting | Columbia Lighting | LJT22-40HLXX-XXA12F-EU [All Options Qualified] | Indoor Luminaires | Troffer | 2x2 Luminaires for Ambient Lighting of Interior Commercial Spaces | Standard | FALSE | [9 empty] | 9/26/2016 | Not Dimmable | Not Dimmable | No |  |  | 3775.75 | 115.47 | 32.7 | 11.25 | 0.97 | 3951 | 83
P8KUYYPJ | Hubbell Lighting | Columbia Lighting | LJT22-40HLXX-XXA12F-EDU [All Options Qualified] | Indoor Luminaires | Troffer | 2x2 Luminaires for Ambient Lighting of Interior Commercial Spaces | Standard | FALSE | [9 empty] | 9/26/2016 | Dimmable | Continuous (Cannot dim down to ≤ 10% (W) | No |  |  | 3775.75 | 115.47 | 32.7 | 11.25 | 0.97 | 3951 | 83
PH8D8NTC | Hubbell Lighting | Columbia Lighting | LJT22-40HLXX-XXA12F-ED1U [All Options Qualified] | Indoor Luminaires | Troffer | 2x2 Luminaires for Ambient Lighting of Interior Commercial Spaces | Standard | FALSE | [9 empty] | 9/26/2016 | Dimmable | Continuous (Can dim down to ≤ 10% (W)) | No |  |  | 3775.75 | 115.47 | 32.7 | 11.25 | 0.97 | 3951 | 83
P7PYAG7K | Hubbell Lighting | Columbia Lighting | LJT22-50HLXX-XXA12F-ESDU [All Options Qualified] | Indoor Luminaires | Troffer | 2x2 Luminaires for Ambient Lighting of Interior Commercial Spaces | Standard | FALSE | [9 empty] | 9/26/2016 | Dimmable | Stepped | No |  |  | 3662.19 | 112.68 | 32.5 | 19.72 | 0.89 | 4968 | 82
PAM8PJTS | Hubbell Lighting | Columbia Lighting | LJT22-50HLXX-XXA12F-EU [All Options Qualified] | Indoor Luminaires | Troffer | 2x2 Luminaires for Ambient Lighting of Interior Commercial Spaces | Standard | FALSE | [9 empty] | 9/26/2016 | Not Dimmable | Not Dimmable | No |  |  | 3901.73 | 119.32 | 32.7 | 11.25 | 0.97 | 4968 | 82
PHXVJG78 | Hubbell Lighting | Columbia Lighting | LJT22-50HLXX-XXA12F-EDU [All Options Qualified] | Indoor Luminaires | Troffer | 2x2 Luminaires for Ambient Lighting of Interior Commercial Spaces | Standard | FALSE | [9 empty] | 9/26/2016 | Dimmable | Continuous (Cannot dim down to ≤ 10% (W) | No |  |  | 3901.73 | 119.32 | 32.7 | 11.25 | 0.97 | 4968 | 82
PH6HH27D | Hubbell Lighting | Columbia Lighting | LJT22-50HLXX-XXA12F-ED1U [All Options Qualified] | Indoor Luminaires | Troffer | 2x2 Luminaires for Ambient Lighting of Interior Commercial Spaces | Standard | FALSE | [9 empty] | 9/26/2016 | Dimmable | Continuous (Can dim down to ≤ 10% (W)) | No |  |  | 3901.73 | 119.32 | 32.7 | 11.25 | 0.97 | 4968 | 82
PVDZUQY8 | Hubbell Lighting | Columbia Lighting | LJT22-35MWXX-XXA19-EDU [All Options Qualified] | Indoor Luminaires | Troffer | 2x2 Luminaires for Ambient Lighting of Interior Commercial Spaces | Standard | FALSE | [9 empty] | 9/26/2016 | Dimmable | Continuous (Cannot dim down to ≤ 10% (W) | No |  |  | 1901 | 104.45 | 18.2 | 11.03 | 0.96 | 3412 | 83
P1GU63JU | Hubbell Lighting | Columbia Lighting | LJT22-35MWXX-XXA19-ED1U [All Options Qualified] | Indoor Luminaires | Troffer | 2x2 Luminaires for Ambient Lighting of Interior Commercial Spaces | Standard | FALSE | [9 empty] | 9/26/2016 | Dimmable | Continuous (Can dim down to ≤ 10% (W)) | No |  |  | 1901 | 104.45 | 18.2 | 11.03 | 0.96 | 3412 | 83
PFVJZJHB | Hubbell Lighting | Columbia Lighting | LJT22-35MWXX-XXA19-EU [All Options Qualified] | Indoor Luminaires | Troffer | 2x2 Luminaires for Ambient Lighting of Interior Commercial Spaces | Standard | FALSE | [9 empty] | 9/26/2016 | Not Dimmable | Not Dimmable | No |  |  | 1901 | 104.45 | 18.2 | 11.03 | 0.96 | 3412 | 82
PK8B3APA | Hubbell Lighting | Columbia Lighting | LJT22-40MWXX-XXA19-EDU [All Options Qualified] | Indoor Luminaires | Troffer | 2x2 Luminaires for Ambient Lighting of Interior Commercial Spaces | Standard | FALSE | [9 empty] | 9/26/2016 | Dimmable | Continuous (Cannot dim down to ≤ 10% (W) | No |  |  | 1966 | 108.02 | 18.2 | 11.03 | 0.96 | 3951 | 82
PN6TFAPN | Hubbell Lighting | Columbia Lighting | LJT22-40MWXX-XXA19-ED1U [All Options Qualified] | Indoor Luminaires | Troffer | 2x2 Luminaires for Ambient Lighting of Interior Commercial Spaces | Standard | FALSE | [9 empty] | 9/26/2016 | Dimmable | Continuous (Can dim down to ≤ 10% (W)) | No |  |  | 1966 | 108.02 | 18.2 | 11.03 | 0.96 | 3951 | 82
PG7QZHNY | Hubbell Lighting | Columbia Lighting | LJT22-40MWXX-XXA19-EU [All Options Qualified] | Indoor Luminaires | Troffer | 2x2 Luminaires for Ambient Lighting of Interior Commercial Spaces | Standard | FALSE | [9 empty] | 9/26/2016 | Not Dimmable | Not Dimmable | No |  |  | 1966 | 108.02 | 18.2 | 11.03 | 0.96 | 3951 | 83
PD56UFKK | Hubbell Lighting | Columbia Lighting | LJT22-50MWXX-XXA19-EDU [All Options Qualified] | Indoor Luminaires | Troffer | 2x2 Luminaires for Ambient Lighting of Interior Commercial Spaces | Standard | FALSE | [9 empty] | 9/26/2016 | Dimmable | Continuous (Cannot dim down to ≤ 10% (W) | No |  |  | 2032 | 111.65 | 18.2 | 11.03 | 0.96 | 4968 | 83
PBPXXWDJ | Hubbell Lighting | Columbia Lighting | LJT22-50MWXX-XXA19-ED1U [All Options Qualified] | Indoor Luminaires | Troffer | 2x2 Luminaires for Ambient Lighting of Interior Commercial Spaces | Standard | FALSE | [9 empty] | 9/26/2016 | Dimmable | Continuous (Can dim down to ≤ 10% (W)) | No |  |  | 2032 | 111.65 | 18.2 | 11.03 | 0.96 | 4968 | 83
PFY1PK8P | Hubbell Lighting | Columbia Lighting | LJT22-50MWXX-XXA19-EU [All Options Qualified] | Indoor Luminaires | Troffer | 2x2 Luminaires for Ambient Lighting of Interior Commercial Spaces | Standard | FALSE | [9 empty] | 9/26/2016 | Not Dimmable | Not Dimmable | No |  |  | 2032 | 111.65 | 18.2 | 11.03 | 0.96 | 4968 | 82
PMBZ36G9 | Hubbell Lighting | Columbia Lighting | LJT22-40LWXX-XXA19-EDU [All Options Qualified] | Indoor Luminaires | Troffer | 2x2 Luminaires for Ambient Lighting of Interior Commercial Spaces | Standard | FALSE | [9 empty] | 9/26/2016 | Dimmable | Continuous (Cannot dim down to ≤ 10% (W) | No |  |  | 2377.62 | 100.32 | 23.7 | 13.69 | 0.97 | 3951 | 83
PX49B6PG | Hubbell Lighting | Columbia Lighting | LJT22-40LWXX-XXA19-ED1U [All Options Qualified] | Indoor Luminaires | Troffer | 2x2 Luminaires for Ambient Lighting of Interior Commercial Spaces | Standard | FALSE | [9 empty] | 9/26/2016 | Dimmable | Continuous (Can dim down to ≤ 10% (W)) | No |  |  | 2377.62 | 100.32 | 23.7 | 13.69 | 0.97 | 3951 | 83
PDEJ5CZK | Hubbell Lighting | Columbia Lighting | LJT22-40LWXX-XXA19-EU [All Options Qualified] | Indoor Luminaires | Troffer | 2x2 Luminaires for Ambient Lighting of Interior Commercial Spaces | Standard | FALSE | [9 empty] | 9/26/2016 | Not Dimmable | Not Dimmable | No |  |  | 2377.62 | 100.32 | 23.7 | 13.69 | 0.97 | 3951 | 83
PT5UPJCB | Hubbell Lighting | Columbia Lighting | LJT22-50LWXX-XXA19-EDU [All Options Qualified] | Indoor Luminaires | Troffer | 2x2 Luminaires for Ambient Lighting of Interior Commercial Spaces | Standard | FALSE | [9 empty] | 9/26/2016 | Dimmable | Continuous (Cannot dim down to ≤ 10% (W) | No |  |  | 2458.3 | 103.73 | 23.7 | 13.69 | 0.97 | 4968 | 82
PJZK7QK3 | Hubbell Lighting | Columbia Lighting | LJT22-50LWXX-XXA19-ED1U [All Options Qualified] | Indoor Luminaires | Troffer | 2x2 Luminaires for Ambient Lighting of Interior Commercial Spaces | Standard | FALSE | [9 empty] | 9/26/2016 | Dimmable | Continuous (Can dim down to ≤ 10% (W)) | No |  |  | 2458.3 | 103.73 | 23.7 | 13.69 | 0.97 | 4968 | 82
P3F2JDMP | Hubbell Lighting | Columbia Lighting | LJT22-50LWXX-XXA19-EU [All Options Qualified] | Indoor Luminaires | Troffer | 2x2 Luminaires for Ambient Lighting of Interior Commercial Spaces | Standard | FALSE | [9 empty] | 9/26/2016 | Not Dimmable | Not Dimmable | No |  |  | 2458.3 | 103.73 | 23.7 | 13.69 | 0.97 | 4968 | 82
PUXW11CC | Hubbell Lighting | Columbia Lighting | LJT22-35MLXX-XXA19-EU [All Options Qualified] | Indoor Luminaires | Troffer | 2x2 Luminaires for Ambient Lighting of Interior Commercial Spaces | Standard | FALSE | [9 empty] | 9/26/2016 | Not Dimmable | Not Dimmable | No |  |  | 3160.28 | 100.97 | 31.3 | 12.93 | 0.98 | 3412 | 82
PTSUHHC3 | Hubbell Lighting | Columbia Lighting | LJT22-35MLXX-XXA19-EDU [All Options Qualified] | Indoor Luminaires | Troffer | 2x2 Luminaires for Ambient Lighting of Interior Commercial Spaces | Standard | FALSE | [9 empty] | 9/26/2016 | Dimmable | Continuous (Cannot dim down to ≤ 10% (W) | No |  |  | 3160.28 | 100.97 | 31.3 | 12.93 | 0.98 | 3412 | 82
PGFPXE7N | Hubbell Lighting | Columbia Lighting | LJT22-35MLXX-XXA19-ED1U [All Options Qualified] | Indoor Luminaires | Troffer | 2x2 Luminaires for Ambient Lighting of Interior Commercial Spaces | Standard | FALSE | [9 empty] | 9/26/2016 | Dimmable | Continuous (Can dim down to ≤ 10% (W)) | No |  |  | 3160.28 | 100.97 | 31.3 | 12.93 | 0.98 | 3412 | 82
PDZDSCQK | Hubbell Lighting | Columbia Lighting | LJT22-40MLXX-XXA19-EDU [All Options Qualified] | Indoor Luminaires | Troffer | 2x2 Luminaires for Ambient Lighting of Interior Commercial Spaces | Standard | FALSE | [9 empty] | 9/26/2016 | Dimmable | Continuous (Cannot dim down to ≤ 10% (W) | No |  |  | 3268.01 | 104.41 | 31.3 | 12.93 | 0.98 | 3951 | 83
P9SV9P78 | Hubbell Lighting | Columbia Lighting | LJT22-40MLXX-XXA19-ED1U [All Options Qualified] | Indoor Luminaires | Troffer | 2x2 Luminaires for Ambient Lighting of Interior Commercial Spaces | Standard | FALSE | [9 empty] | 9/26/2016 | Dimmable | Continuous (Can dim down to ≤ 10% (W)) | No |  |  | 3268.01 | 104.41 | 31.3 | 12.93 | 0.98 | 3951 | 83
PG8YT982 | Hubbell Lighting | Columbia Lighting | LJT22-40MLXX-XXA19-EU [All Options Qualified] | Indoor Luminaires | Troffer | 2x2 Luminaires for Ambient Lighting of Interior Commercial Spaces | Standard | FALSE | [9 empty] | 9/26/2016 | Not Dimmable | Not Dimmable | No |  |  | 3268.01 | 104.41 | 31.3 | 12.93 | 0.98 | 3951 | 83
PH1ZGH9W | Hubbell Lighting | Columbia Lighting | LJT22-50MLXX-XXA19-EDU [All Options Qualified] | Indoor Luminaires | Troffer | 2x2 Luminaires for Ambient Lighting of Interior Commercial Spaces | Standard | FALSE | [9 empty] | 9/26/2016 | Dimmable | Continuous (Cannot dim down to ≤ 10% (W) | No |  |  | 3377.04 | 107.89 | 31.3 | 12.93 | 0.98 | 4968 | 82
PANX9PAR | Hubbell Lighting | Columbia Lighting | LJT22-50MLXX-XXA19-ED1U [All Options Qualified] | Indoor Luminaires | Troffer | 2x2 Luminaires for Ambient Lighting of Interior Commercial Spaces | Standard | FALSE | [9 empty] | 9/26/2016 | Dimmable | Continuous (Can dim down to ≤ 10% (W)) | No |  |  | 3377.04 | 107.89 | 31.3 | 12.93 | 0.98 | 4968 | 82
P8SHYY2T | Hubbell Lighting | Columbia Lighting | LJT22-50MLXX-XXA19-EU [All Options Qualified] | Indoor Luminaires | Troffer | 2x2 Luminaires for Ambient Lighting of Interior Commercial Spaces | Standard | FALSE | [9 empty] | 9/26/2016 | Not Dimmable | Not Dimmable | No |  |  | 3377.04 | 107.89 | 31.3 | 12.93 | 0.98 | 4968 | 82
P99H4F49 | Hubbell Lighting | Columbia Lighting | LJT22-30HLXX-XXA19-EU [All Options Qualified] | Indoor Luminaires | Troffer | 2x2 Luminaires for Ambient Lighting of Interior Commercial Spaces | Standard | FALSE | [9 empty] | 9/26/2016 | Not Dimmable | Not Dimmable | No |  |  | 3398.66 | 103.93 | 32.7 | 11.25 | 0.97 | 3045 | 83
PH1EE8W6 | Hubbell Lighting | Columbia Lighting | LJT22-30HLXX-XXA19-EDU [All Options Qualified] | Indoor Luminaires | Troffer | 2x2 Luminaires for Ambient Lighting of Interior Commercial Spaces | Standard | FALSE | [9 empty] | 9/26/2016 | Dimmable | Continuous (Cannot dim down to ≤ 10% (W) | No |  |  | 3398.66 | 103.93 | 32.7 | 11.25 | 0.97 | 3045 | 83
P8PK5QY9 | Hubbell Lighting | Columbia Lighting | LJT22-30HLXX-XXA19-ED1U [All Options Qualified] | Indoor Luminaires | Troffer | 2x2 Luminaires for Ambient Lighting of Interior Commercial Spaces | Standard | FALSE | [9 empty] | 9/26/2016 | Dimmable | Continuous (Can dim down to ≤ 10% (W)) | No |  |  | 3398.66 | 103.93 | 32.7 | 11.25 | 0.97 | 3045 | 83
PE7AA6TJ | Hubbell Lighting | Columbia Lighting | LJT22-35HLXX-XXA19-EU [All Options Qualified] | Indoor Luminaires | Troffer | 2x2 Luminaires for Ambient Lighting of Interior Commercial Spaces | Standard | FALSE | [9 empty] | 9/26/2016 | Not Dimmable | Not Dimmable | No |  |  | 3459.2 | 105.79 | 32.7 | 11.25 | 0.97 | 3412 | 82
PRQ4MFHJ | Hubbell Lighting | Columbia Lighting | LJT22-35HLXX-XXA19-EDU [All Options Qualified] | Indoor Luminaires | Troffer | 2x2 Luminaires for Ambient Lighting of Interior Commercial Spaces | Standard | FALSE | [9 empty] | 9/26/2016 | Dimmable | Continuous (Cannot dim down to ≤ 10% (W) | No |  |  | 3459.2 | 105.79 | 32.7 | 11.25 | 0.97 | 3412 | 82
P2SNBEW2 | Hubbell Lighting | Columbia Lighting | LJT22-35HLXX-XXA19-ED1U [All Options Qualified] | Indoor Luminaires | Troffer | 2x2 Luminaires for Ambient Lighting of Interior Commercial Spaces | Standard | FALSE | [9 empty] | 9/26/2016 | Dimmable | Continuous (Can dim down to ≤ 10% (W)) | No |  |  | 3459.2 | 105.79 | 32.7 | 11.25 | 0.97 | 3412 | 82
PWT4QQU9 | Hubbell Lighting | Columbia Lighting | LJT22-40HLXX-XXA19-EDU [All Options Qualified] | Indoor Luminaires | Troffer | 2x2 Luminaires for Ambient Lighting of Interior Commercial Spaces | Standard | FALSE | [9 empty] | 9/26/2016 | Dimmable | Continuous (Cannot dim down to ≤ 10% (W) | No |  |  | 3577.43 | 109.4 | 32.7 | 11.25 | 0.97 | 3951 | 83
PD83HDU4 | Hubbell Lighting | Columbia Lighting | LJT22-40HLXX-XXA19-ED1U [All Options Qualified] | Indoor Luminaires | Troffer | 2x2 Luminaires for Ambient Lighting of Interior Commercial Spaces | Standard | FALSE | [9 empty] | 9/26/2016 | Dimmable | Continuous (Can dim down to ≤ 10% (W)) | No |  |  | 3577.43 | 109.4 | 32.7 | 11.25 | 0.97 | 3951 | 83
PCH4KM13 | Hubbell Lighting | Columbia Lighting | LJT22-40HLXX-XXA19-EU [All Options Qualified] | Indoor Luminaires | Troffer | 2x2 Luminaires for Ambient Lighting of Interior Commercial Spaces | Standard | FALSE | [9 empty] | 9/26/2016 | Not Dimmable | Not Dimmable | No |  |  | 3577.43 | 109.4 | 32.7 | 11.25 | 0.97 | 3951 | 83
PMK32NXG | Hubbell Lighting | Columbia Lighting | LJT22-50HLXX-XXA19-EDU [All Options Qualified] | Indoor Luminaires | Troffer | 2x2 Luminaires for Ambient Lighting of Interior Commercial Spaces | Standard | FALSE | [9 empty] | 9/26/2016 | Dimmable | Continuous (Cannot dim down to ≤ 10% (W) | No |  |  | 3696.79 | 113.05 | 32.7 | 11.25 | 0.97 | 4968 | 82
P773KCGT | Hubbell Lighting | Columbia Lighting | LJT22-50HLXX-XXA19-ED1U [All Options Qualified] | Indoor Luminaires | Troffer | 2x2 Luminaires for Ambient Lighting of Interior Commercial Spaces | Standard | FALSE | [9 empty] | 9/26/2016 | Dimmable | Continuous (Can dim down to ≤ 10% (W)) | No |  |  | 3696.79 | 113.05 | 32.7 | 11.25 | 0.97 | 4968 | 82
PPFVR8JM | Hubbell Lighting | Columbia Lighting | LJT22-50HLXX-XXA19-EU [All Options Qualified] | Indoor Luminaires | Troffer | 2x2 Luminaires for Ambient Lighting of Interior Commercial Spaces | Standard | FALSE | [9 empty] | 9/26/2016 | Not Dimmable | Not Dimmable | No |  |  | 3696.79 | 113.05 | 32.7 | 11.25 | 0.97 | 4968 | 82
PPARGHHE | Hubbell Lighting | Columbia Lighting | LJT22-30MWXX-XXA12125-EU [All Options Qualified] | Indoor Luminaires | Troffer | 2x2 Luminaires for Ambient Lighting of Interior Commercial Spaces | Standard | FALSE | [9 empty] | 9/26/2016 | Not Dimmable | Not Dimmable | No |  |  | 1858.66 | 102.12 | 18.2 | 11.03 | 0.96 | 3045 | 83
PE8NBSER | Hubbell Lighting | Columbia Lighting | LJT22-30MWXX-XXA12125-EDU [All Options Qualified] | Indoor Luminaires | Troffer | 2x2 Luminaires for Ambient Lighting of Interior Commercial Spaces | Standard | FALSE | [9 empty] | 9/26/2016 | Dimmable | Continuous (Cannot dim down to ≤ 10% (W) | No |  |  | 1858.66 | 102.12 | 18.2 | 11.03 | 0.96 | 3045 | 83
PAEBND9G | Hubbell Lighting | Columbia Lighting | LJT22-30MWXX-XXA12125-ED1U [All Options Qualified] | Indoor Luminaires | Troffer | 2x2 Luminaires for Ambient Lighting of Interior Commercial Spaces | Standard | FALSE | [9 empty] | 9/26/2016 | Dimmable | Continuous (Can dim down to ≤ 10% (W)) | No |  |  | 1858.66 | 102.12 | 18.2 | 11.03 | 0.96 | 3045 | 83
PK8RPTQ9 | Hubbell Lighting | Columbia Lighting | LJT22-35MWXX-XXA12125-EU [All Options Qualified] | Indoor Luminaires | Troffer | 2x2 Luminaires for Ambient Lighting of Interior Commercial Spaces | Standard | FALSE | [9 empty] | 9/26/2016 | Not Dimmable | Not Dimmable | No |  |  | 1891.19 | 103.91 | 18.2 | 11.03 | 0.96 | 3412 | 82
PK8QYJTW | Hubbell Lighting | Columbia Lighting | LJT22-35MWXX-XXA12125-EDU [All Options Qualified] | Indoor Luminaires | Troffer | 2x2 Luminaires for Ambient Lighting of Interior Commercial Spaces | Standard | FALSE | [9 empty] | 9/26/2016 | Dimmable | Continuous (Cannot dim down to ≤ 10% (W) | No |  |  | 1891.19 | 103.91 | 18.2 | 11.03 | 0.96 | 3412 | 82
P9S4DCT6 | Hubbell Lighting | Columbia Lighting | LJT22-35MWXX-XXA12125-ED1U [All Options Qualified] | Indoor Luminaires | Troffer | 2x2 Luminaires for Ambient Lighting of Interior Commercial Spaces | Standard | FALSE | [9 empty] | 9/26/2016 | Dimmable | Continuous (Can dim down to ≤ 10% (W)) | No |  |  | 1891.19 | 103.91 | 18.2 | 11.03 | 0.96 | 3412 | 82
PKRM9MQH | Hubbell Lighting | Columbia Lighting | LJT22-40MWXX-XXA12125-EU [All Options Qualified] | Indoor Luminaires | Troffer | 2x2 Luminaires for Ambient Lighting of Interior Commercial Spaces | Standard | FALSE | [9 empty] | 9/26/2016 | Not Dimmable | Not Dimmable | No |  |  | 1956.43 | 107.5 | 18.2 | 11.03 | 0.96 | 3951 | 83
PVXKEUSD | Hubbell Lighting | Columbia Lighting | LJT22-40MWXX-XXA12125-EDU [All Options Qualified] | Indoor Luminaires | Troffer | 2x2 Luminaires for Ambient Lighting of Interior Commercial Spaces | Standard | FALSE | [9 empty] | 9/26/2016 | Dimmable | Continuous (Cannot dim down to ≤ 10% (W) | No |  |  | 1956.43 | 107.5 | 18.2 | 11.03 | 0.96 | 3951 | 83
PCA314F5 | Hubbell Lighting | Columbia Lighting | LJT22-40MWXX-XXA12125-ED1U [All Options Qualified] | Indoor Luminaires | Troffer | 2x2 Luminaires for Ambient Lighting of Interior Commercial Spaces | Standard | FALSE | [9 empty] | 9/26/2016 | Dimmable | Continuous (Can dim down to ≤ 10% (W)) | No |  |  | 1956.43 | 107.5 | 18.2 | 11.03 | 0.96 | 3951 | 83
P98NHX4B | Hubbell Lighting | Columbia Lighting | LJT22-50MWXX-XXA12125-EU [All Options Qualified] | Indoor Luminaires | Troffer | 2x2 Luminaires for Ambient Lighting of Interior Commercial Spaces | Standard | FALSE | [9 empty] | 9/26/2016 | Not Dimmable | Not Dimmable | No |  |  | 2021.7 | 111.08 | 18.2 | 11.03 | 0.96 | 4968 | 82
PYHHASK9 | Hubbell Lighting | Columbia Lighting | LJT22-50MWXX-XXA12125-EDU [All Options Qualified] | Indoor Luminaires | Troffer | 2x2 Luminaires for Ambient Lighting of Interior Commercial Spaces | Standard | FALSE | [9 empty] | 9/26/2016 | Dimmable | Continuous (Cannot dim down to ≤ 10% (W) | No |  |  | 2021.7 | 111.08 | 18.2 | 11.03 | 0.96 | 4968 | 82
PSEPG921 | Hubbell Lighting | Columbia Lighting | LJT22-50MWXX-XXA12125-ED1U [All Options Qualified] | Indoor Luminaires | Troffer | 2x2 Luminaires for Ambient Lighting of Interior Commercial Spaces | Standard | FALSE | [9 empty] | 9/26/2016 | Dimmable | Continuous (Can dim down to ≤ 10% (W)) | No |  |  | 2021.7 | 111.08 | 18.2 | 11.03 | 0.96 | 4968 | 82
PKEUZBT7 | Hubbell Lighting | Columbia Lighting | LJT22-30LWXX-XXA12125-EU [All Options Qualified] | Indoor Luminaires | Troffer | 2x2 Luminaires for Ambient Lighting of Interior Commercial Spaces | Standard | FALSE | [9 empty] | 9/26/2016 | Not Dimmable | Not Dimmable | No |  |  | 2391.98 | 100.93 | 23.7 | 13.69 | 0.97 | 3045 | 83
PRBPHNBK | Hubbell Lighting | Columbia Lighting | LJT22-30LWXX-XXA12125-EDU [All Options Qualified] | Indoor Luminaires | Troffer | 2x2 Luminaires for Ambient Lighting of Interior Commercial Spaces | Standard | FALSE | [9 empty] | 9/26/2016 | Dimmable | Continuous (Cannot dim down to ≤ 10% (W) | No |  |  | 2391.98 | 100.93 | 23.7 | 13.69 | 0.97 | 3045 | 83
PT82ZWF7 | Hubbell Lighting | Columbia Lighting | LJT22-30LWXX-XXA12125-ED1U [All Options Qualified] | Indoor Luminaires | Troffer | 2x2 Luminaires for Ambient Lighting of Interior Commercial Spaces | Standard | FALSE | [9 empty] | 9/26/2016 | Dimmable | Continuous (Can dim down to ≤ 10% (W)) | No |  |  | 2391.98 | 100.93 | 23.7 | 13.69 | 0.97 | 3045 | 83
PQBDBGDV | Hubbell Lighting | Columbia Lighting | LJT22-35LWXX-XXA12125-EU [All Options Qualified] | Indoor Luminaires | Troffer | 2x2 Luminaires for Ambient Lighting of Interior Commercial Spaces | Standard | FALSE | [9 empty] | 9/26/2016 | Not Dimmable | Not Dimmable | No |  |  | 2433.84 | 102.69 | 23.7 | 13.69 | 0.97 | 3412 | 82
P6PU5PEY | Hubbell Lighting | Columbia Lighting | LJT22-35LWXX-XXA12125-EDU [All Options Qualified] | Indoor Luminaires | Troffer | 2x2 Luminaires for Ambient Lighting of Interior Commercial Spaces | Standard | FALSE | [9 empty] | 9/26/2016 | Dimmable | Continuous (Cannot dim down to ≤ 10% (W) | No |  |  | 2433.84 | 102.69 | 23.7 | 13.69 | 0.97 | 3412 | 82
P44TWMDG | Hubbell Lighting | Columbia Lighting | LJT22-35LWXX-XXA12125-ED1U [All Options Qualified] | Indoor Luminaires | Troffer | 2x2 Luminaires for Ambient Lighting of Interior Commercial Spaces | Standard | FALSE | [9 empty] | 9/26/2016 | Dimmable | Continuous (Can dim down to ≤ 10% (W)) | No |  |  | 2433.84 | 102.69 | 23.7 | 13.69 | 0.97 | 3412 | 82
PF53DHY9 | Hubbell Lighting | Columbia Lighting | LJT22-40LWXX-XXA12125-EU [All Options Qualified] | Indoor Luminaires | Troffer | 2x2 Luminaires for Ambient Lighting of Interior Commercial Spaces | Standard | FALSE | [9 empty] | 9/26/2016 | Not Dimmable | Not Dimmable | No |  |  | 2517.8 | 106.24 | 23.7 | 13.69 | 0.97 | 3951 | 83
PFXSPV36 | Hubbell Lighting | Columbia Lighting | LJT22-40LWXX-XXA12125-EDU [All Options Qualified] | Indoor Luminaires | Troffer | 2x2 Luminaires for Ambient Lighting of Interior Commercial Spaces | Standard | FALSE | [9 empty] | 9/26/2016 | Dimmable | Continuous (Cannot dim down to ≤ 10% (W) | No |  |  | 2517.8 | 106.24 | 23.7 | 13.69 | 0.97 | 3951 | 83
PCRX4PMV | Hubbell Lighting | Columbia Lighting | LJT22-40LWXX-XXA12125-ED1U [All Options Qualified] | Indoor Luminaires | Troffer | 2x2 Luminaires for Ambient Lighting of Interior Commercial Spaces | Standard | FALSE | [9 empty] | 9/26/2016 | Dimmable | Continuous (Can dim down to ≤ 10% (W)) | No |  |  | 2517.8 | 106.24 | 23.7 | 13.69 | 0.97 | 3951 | 83
PX5N87WZ | Hubbell Lighting | Columbia Lighting | LJT22-50LWXX-XXA12125-EU [All Options Qualified] | Indoor Luminaires | Troffer | 2x2 Luminaires for Ambient Lighting of Interior Commercial Spaces | Standard | FALSE | [9 empty] | 9/26/2016 | Not Dimmable | Not Dimmable | No |  |  | 2601.8 | 109.78 | 23.7 | 13.69 | 0.97 | 4968 | 82
PEHDKB1H | Hubbell Lighting | Columbia Lighting | LJT22-50LWXX-XXA12125-EDU [All Options Qualified] | Indoor Luminaires | Troffer | 2x2 Luminaires for Ambient Lighting of Interior Commercial Spaces | Standard | FALSE | [9 empty] | 9/26/2016 | Dimmable | Continuous (Cannot dim down to ≤ 10% (W) | No |  |  | 2601.8 | 109.78 | 23.7 | 13.69 | 0.97 | 4968 | 82
PGK88QWZ | Hubbell Lighting | Columbia Lighting | LJT22-50LWXX-XXA12125-ED1U [All Options Qualified] | Indoor Luminaires | Troffer | 2x2 Luminaires for Ambient Lighting of Interior Commercial Spaces | Standard | FALSE | [9 empty] | 9/26/2016 | Dimmable | Continuous (Can dim down to ≤ 10% (W)) | No |  |  | 2601.8 | 109.78 | 23.7 | 13.69 | 0.97 | 4968 | 82
P2BS4M31 | Hubbell Lighting | Columbia Lighting | LJT22-30MLXX-XXA12125-ESDU [All Options Qualified] | Indoor Luminaires | Troffer | 2x2 Luminaires for Ambient Lighting of Interior Commercial Spaces | Standard | FALSE | [9 empty] | 9/26/2016 | Dimmable | Stepped | No |  |  | 3193.95 | 104.04 | 30.7 | 19.78 | 0.89 | 3045 | 83
PN5273WU | Hubbell Lighting | Columbia Lighting | LJT22-30MLXX-XXA12125-EU [All Options Qualified] | Indoor Luminaires | Troffer | 2x2 Luminaires for Ambient Lighting of Interior Commercial Spaces | Standard | FALSE | [9 empty] | 9/26/2016 | Not Dimmable | Not Dimmable | No |  |  | 3286.46 | 105 | 31.3 | 12.93 | 0.98 | 3045 | 83
P9QEKCKB | Hubbell Lighting | Columbia Lighting | LJT22-30MLXX-XXA12125-EDU [All Options Qualified] | Indoor Luminaires | Troffer | 2x2 Luminaires for Ambient Lighting of Interior Commercial Spaces | Standard | FALSE | [9 empty] | 9/26/2016 | Dimmable | Continuous (Cannot dim down to ≤ 10% (W) | No |  |  | 3286.46 | 105 | 31.3 | 12.93 | 0.98 | 3045 | 83
PPPDTCX6 | Hubbell Lighting | Columbia Lighting | LJT22-30MLXX-XXA12125-ED1U [All Options Qualified] | Indoor Luminaires | Troffer | 2x2 Luminaires for Ambient Lighting of Interior Commercial Spaces | Standard | FALSE | [9 empty] | 9/26/2016 | Dimmable | Continuous (Can dim down to ≤ 10% (W)) | No |  |  | 3286.46 | 105 | 31.3 | 12.93 | 0.98 | 3045 | 83
PEZ69166 | Hubbell Lighting | Columbia Lighting | LJT22-35MLXX-XXA12125-ESDU [All Options Qualified] | Indoor Luminaires | Troffer | 2x2 Luminaires for Ambient Lighting of Interior Commercial Spaces | Standard | FALSE | [9 empty] | 9/26/2016 | Dimmable | Stepped | No |  |  | 3249.84 | 105.86 | 30.7 | 19.78 | 0.89 | 3412 | 82
P46EW482 | Hubbell Lighting | Columbia Lighting | LJT22-35MLXX-XXA12125-EU [All Options Qualified] | Indoor Luminaires | Troffer | 2x2 Luminaires for Ambient Lighting of Interior Commercial Spaces | Standard | FALSE | [9 empty] | 9/26/2016 | Not Dimmable | Not Dimmable | No |  |  | 3345.19 | 106.88 | 31.3 | 12.93 | 0.98 | 3412 | 82
PPNNJEZG | Hubbell Lighting | Columbia Lighting | LJT22-35MLXX-XXA12125-EDU [All Options Qualified] | Indoor Luminaires | Troffer | 2x2 Luminaires for Ambient Lighting of Interior Commercial Spaces | Standard | FALSE | [9 empty] | 9/26/2016 | Dimmable | Continuous (Cannot dim down to ≤ 10% (W) | No |  |  | 3345.19 | 106.88 | 31.3 | 12.93 | 0.98 | 3412 | 82
P63XNMYN | Hubbell Lighting | Columbia Lighting | LJT22-35MLXX-XXA12125-ED1U [All Options Qualified] | Indoor Luminaires | Troffer | 2x2 Luminaires for Ambient Lighting of Interior Commercial Spaces | Standard | FALSE | [9 empty] | 9/26/2016 | Dimmable | Continuous (Can dim down to ≤ 10% (W)) | No |  |  | 3345.19 | 106.88 | 31.3 | 12.93 | 0.98 | 3412 | 82
PYNKJE5H | Hubbell Lighting | Columbia Lighting | LJT22-40MLXX-XXA12125-ESDU [All Options Qualified] | Indoor Luminaires | Troffer | 2x2 Luminaires for Ambient Lighting of Interior Commercial Spaces | Standard | FALSE | [9 empty] | 9/26/2016 | Dimmable | Stepped | No |  |  | 3361.95 | 109.51 | 30.7 | 19.78 | 0.89 | 3951 | 83
PF57BZXF | Hubbell Lighting | Columbia Lighting | LJT22-40MLXX-XXA12125-EU [All Options Qualified] | Indoor Luminaires | Troffer | 2x2 Luminaires for Ambient Lighting of Interior Commercial Spaces | Standard | FALSE | [9 empty] | 9/26/2016 | Not Dimmable | Not Dimmable | No |  |  | 3459.33 | 110.52 | 31.3 | 12.93 | 0.98 | 3951 | 83
PUAZHMJA | Hubbell Lighting | Columbia Lighting | LJT22-40MLXX-XXA12125-EDU [All Options Qualified] | Indoor Luminaires | Troffer | 2x2 Luminaires for Ambient Lighting of Interior Commercial Spaces | Standard | FALSE | [9 empty] | 9/26/2016 | Dimmable | Continuous (Cannot dim down to ≤ 10% (W) | No |  |  | 3459.33 | 110.52 | 31.3 | 12.93 | 0.98 | 3951 | 83
PB1J88YJ | Hubbell Lighting | Columbia Lighting | LJT22-40MLXX-XXA12125-ED1U [All Options Qualified] | Indoor Luminaires | Troffer | 2x2 Luminaires for Ambient Lighting of Interior Commercial Spaces | Standard | FALSE | [9 empty] | 9/26/2016 | Dimmable | Continuous (Can dim down to ≤ 10% (W)) | No |  |  | 3459.33 | 110.52 | 31.3 | 12.93 | 0.98 | 3951 | 83
P6HWQHUF | Hubbell Lighting | Columbia Lighting | LJT22-50MLXX-XXA12125-ESDU [All Options Qualified] | Indoor Luminaires | Troffer | 2x2 Luminaires for Ambient Lighting of Interior Commercial Spaces | Standard | FALSE | [9 empty] | 9/26/2016 | Dimmable | Stepped | No |  |  | 3474.12 | 113.16 | 30.7 | 19.78 | 0.89 | 4968 | 82
PT5MZDTH | Hubbell Lighting | Columbia Lighting | LJT22-50MLXX-XXA12125-EU [All Options Qualified] | Indoor Luminaires | Troffer | 2x2 Luminaires for Ambient Lighting of Interior Commercial Spaces | Standard | FALSE | [9 empty] | 9/26/2016 | Not Dimmable | Not Dimmable | No |  |  | 3574.75 | 114.21 | 31.3 | 12.93 | 0.98 | 4968 | 82
PSQHQBAN | Hubbell Lighting | Columbia Lighting | LJT22-50MLXX-XXA12125-EDU [All Options Qualified] | Indoor Luminaires | Troffer | 2x2 Luminaires for Ambient Lighting of Interior Commercial Spaces | Standard | FALSE | [9 empty] | 9/26/2016 | Dimmable | Continuous (Cannot dim down to ≤ 10% (W) | No |  |  | 3574.75 | 114.21 | 31.3 | 12.93 | 0.98 | 4968 | 82
P37E9PMW | Hubbell Lighting | Columbia Lighting | LJT22-50MLXX-XXA12125-ED1U [All Options Qualified] | Indoor Luminaires | Troffer | 2x2 Luminaires for Ambient Lighting of Interior Commercial Spaces | Standard | FALSE | [9 empty] | 9/26/2016 | Dimmable | Continuous (Can dim down to ≤ 10% (W)) | No |  |  | 3574.75 | 114.21 | 31.3 | 12.93 | 0.98 | 4968 | 82
PXBMFF9J | Hubbell Lighting | Columbia Lighting | LJT22-30HLXX-XXA12125-ESDU [All Options Qualified] | Indoor Luminaires | Troffer | 2x2 Luminaires for Ambient Lighting of Interior Commercial Spaces | Standard | FALSE | [9 empty] | 9/26/2016 | Dimmable | Stepped | No |  |  | 3377.03 | 103.91 | 32.5 | 19.72 | 0.89 | 3045 | 83
PWMXSDAA | Hubbell Lighting | Columbia Lighting | LJT22-30HLXX-XXA12125-EU [All Options Qualified] | Indoor Luminaires | Troffer | 2x2 Luminaires for Ambient Lighting of Interior Commercial Spaces | Standard | FALSE | [9 empty] | 9/26/2016 | Not Dimmable | Not Dimmable | No |  |  | 3597.52 | 110.02 | 32.7 | 11.25 | 0.97 | 3045 | 83
PFNUH23U | Hubbell Lighting | Columbia Lighting | LJT22-30HLXX-XXA12125-EDU [All Options Qualified] | Indoor Luminaires | Troffer | 2x2 Luminaires for Ambient Lighting of Interior Commercial Spaces | Standard | FALSE | [9 empty] | 9/26/2016 | Dimmable | Continuous (Cannot dim down to ≤ 10% (W) | No |  |  | 3597.52 | 110.02 | 32.7 | 11.25 | 0.97 | 3045 | 83
PKAT7Y6D | Hubbell Lighting | Columbia Lighting | LJT22-30HLXX-XXA12125-ED1U [All Options Qualified] | Indoor Luminaires | Troffer | 2x2 Luminaires for Ambient Lighting of Interior Commercial Spaces | Standard | FALSE | [9 empty] | 9/26/2016 | Dimmable | Continuous (Can dim down to ≤ 10% (W)) | No |  |  | 3597.52 | 110.02 | 32.7 | 11.25 | 0.97 | 3045 | 83
PMSQ5GU6 | Hubbell Lighting | Columbia Lighting | LJT22-35HLXX-XXA12125-ESDU [All Options Qualified] | Indoor Luminaires | Troffer | 2x2 Luminaires for Ambient Lighting of Interior Commercial Spaces | Standard | FALSE | [9 empty] | 9/26/2016 | Dimmable | Stepped | No |  |  | 3436.13 | 105.73 | 32.5 | 19.72 | 0.89 | 3412 | 82
P3AT7T85 | Hubbell Lighting | Columbia Lighting | LJT22-35HLXX-XXA12125-EU [All Options Qualified] | Indoor Luminaires | Troffer | 2x2 Luminaires for Ambient Lighting of Interior Commercial Spaces | Standard | FALSE | [9 empty] | 9/26/2016 | Not Dimmable | Not Dimmable | No |  |  | 3661.6 | 111.98 | 32.7 | 11.25 | 0.97 | 3412 | 82
PDV779MX | Hubbell Lighting | Columbia Lighting | LJT22-35HLXX-XXA12125-EDU [All Options Qualified] | Indoor Luminaires | Troffer | 2x2 Luminaires for Ambient Lighting of Interior Commercial Spaces | Standard | FALSE | [9 empty] | 9/26/2016 | Dimmable | Continuous (Cannot dim down to ≤ 10% (W) | No |  |  | 3661.6 | 111.98 | 32.7 | 11.25 | 0.97 | 3412 | 82
PVW2XTCN | Hubbell Lighting | Columbia Lighting | LJT22-35HLXX-XXA12125-ED1U [All Options Qualified] | Indoor Luminaires | Troffer | 2x2 Luminaires for Ambient Lighting of Interior Commercial Spaces | Standard | FALSE | [9 empty] | 9/26/2016 | Dimmable | Continuous (Can dim down to ≤ 10% (W)) | No |  |  | 3661.6 | 111.98 | 32.7 | 11.25 | 0.97 | 3412 | 82
PA3JTCEK | Hubbell Lighting | Columbia Lighting | LJT22-40HLXX-XXA12125-ESDU [All Options Qualified] | Indoor Luminaires | Troffer | 2x2 Luminaires for Ambient Lighting of Interior Commercial Spaces | Standard | FALSE | [9 empty] | 9/26/2016 | Dimmable | Stepped | No |  |  | 3554.66 | 109.37 | 32.5 | 19.72 | 0.89 | 3951 | 83
P4GX6SDN | Hubbell Lighting | Columbia Lighting | LJT22-40HLXX-XXA12125-EU [All Options Qualified] | Indoor Luminaires | Troffer | 2x2 Luminaires for Ambient Lighting of Interior Commercial Spaces | Standard | FALSE | [9 empty] | 9/26/2016 | Not Dimmable | Not Dimmable | No |  |  | 3786.75 | 115.8 | 32.7 | 11.25 | 0.97 | 3951 | 83
PNAKH4YF | Hubbell Lighting | Columbia Lighting | LJT22-40HLXX-XXA12125-EDU [All Options Qualified] | Indoor Luminaires | Troffer | 2x2 Luminaires for Ambient Lighting of Interior Commercial Spaces | Standard | FALSE | [9 empty] | 9/26/2016 | Dimmable | Continuous (Cannot dim down to ≤ 10% (W) | No |  |  | 3786.75 | 115.8 | 32.7 | 11.25 | 0.97 | 3951 | 83
PRW9ZUS2 | Hubbell Lighting | Columbia Lighting | LJT22-40HLXX-XXA12125-ED1U [All Options Qualified] | Indoor Luminaires | Troffer | 2x2 Luminaires for Ambient Lighting of Interior Commercial Spaces | Standard | FALSE | [9 empty] | 9/26/2016 | Dimmable | Continuous (Can dim down to ≤ 10% (W)) | No |  |  | 3786.75 | 115.8 | 32.7 | 11.25 | 0.97 | 3951 | 83
P6YGYRU3 | Hubbell Lighting | Columbia Lighting | LJT22-50HLXX-XXA12125-ESDU [All Options Qualified] | Indoor Luminaires | Troffer | 2x2 Luminaires for Ambient Lighting of Interior Commercial Spaces | Standard | FALSE | [9 empty] | 9/26/2016 | Dimmable | Stepped | No |  |  | 3673.26 | 113.02 | 32.5 | 19.72 | 0.89 | 4968 | 82
PGJQQ3VJ | Hubbell Lighting | Columbia Lighting | LJT22-50HLXX-XXA12125-EU [All Options Qualified] | Indoor Luminaires | Troffer | 2x2 Luminaires for Ambient Lighting of Interior Commercial Spaces | Standard | FALSE | [9 empty] | 9/26/2016 | Not Dimmable | Not Dimmable | No |  |  | 3913.1 | 119.67 | 32.7 | 11.25 | 0.97 | 4968 | 82
PPKBSHKG | Hubbell Lighting | Columbia Lighting | LJT22-50HLXX-XXA12125-EDU [All Options Qualified] | Indoor Luminaires | Troffer | 2x2 Luminaires for Ambient Lighting of Interior Commercial Spaces | Standard | FALSE | [9 empty] | 9/26/2016 | Dimmable | Continuous (Cannot dim down to ≤ 10% (W) | No |  |  | 3913.1 | 119.67 | 32.7 | 11.25 | 0.97 | 4968 | 82
PVRQYPFV | Hubbell Lighting | Columbia Lighting | LJT22-50HLXX-XXA12125-ED1U [All Options Qualified] | Indoor Luminaires | Troffer | 2x2 Luminaires for Ambient Lighting of Interior Commercial Spaces | Standard | FALSE | [9 empty] | 9/26/2016 | Dimmable | Continuous (Can dim down to ≤ 10% (W)) | No |  |  | 3913.1 | 119.67 | 32.7 | 11.25 | 0.97 | 4968 | 82
P5SBTGWR | Hubbell Lighting | Columbia Lighting | LJT22-30MWXX-XXA12-EU [All Options Qualified] | Indoor Luminaires | Troffer | 2x2 Luminaires for Ambient Lighting of Interior Commercial Spaces | Standard | FALSE | [9 empty] | 9/26/2016 | Not Dimmable | Not Dimmable | No |  |  | 1868 | 102.64 | 18.2 | 11.03 | 0.96 | 3045 | 83
P6GBXACJ | Hubbell Lighting | Columbia Lighting | LJT22-30MWXX-XXA12-EDU [All Options Qualified] | Indoor Luminaires | Troffer | 2x2 Luminaires for Ambient Lighting of Interior Commercial Spaces | Standard | FALSE | [9 empty] | 9/26/2016 | Dimmable | Continuous (Cannot dim down to ≤ 10% (W) | No |  |  | 1868 | 102.64 | 18.2 | 11.03 | 0.96 | 3045 | 83
PFJB8VGT | Hubbell Lighting | Columbia Lighting | LJT22-30MWXX-XXA12-ED1U [All Options Qualified] | Indoor Luminaires | Troffer | 2x2 Luminaires for Ambient Lighting of Interior Commercial Spaces | Standard | FALSE | [9 empty] | 9/26/2016 | Dimmable | Continuous (Can dim down to ≤ 10% (W)) | No |  |  | 1868 | 102.64 | 18.2 | 11.03 | 0.96 | 3045 | 83
PJJBUNPR | Hubbell Lighting | Columbia Lighting | LJT22-35MWXX-XXA12-EU [All Options Qualified] | Indoor Luminaires | Troffer | 2x2 Luminaires for Ambient Lighting of Interior Commercial Spaces | Standard | FALSE | [9 empty] | 9/26/2016 | Not Dimmable | Not Dimmable | No |  |  | 1900.69 | 104.43 | 18.2 | 11.03 | 0.96 | 3412 | 82
PVUSMYRE | Hubbell Lighting | Columbia Lighting | LJT22-35MWXX-XXA12-EDU [All Options Qualified] | Indoor Luminaires | Troffer | 2x2 Luminaires for Ambient Lighting of Interior Commercial Spaces | Standard | FALSE | [9 empty] | 9/26/2016 | Dimmable | Continuous (Cannot dim down to ≤ 10% (W) | No |  |  | 1900.69 | 104.43 | 18.2 | 11.03 | 0.96 | 3412 | 82
PHVSR831 | Hubbell Lighting | Columbia Lighting | LJT22-35MWXX-XXA12-ED1U [All Options Qualified] | Indoor Luminaires | Troffer | 2x2 Luminaires for Ambient Lighting of Interior Commercial Spaces | Standard | FALSE | [9 empty] | 9/26/2016 | Dimmable | Continuous (Can dim down to ≤ 10% (W)) | No |  |  | 1900.69 | 104.43 | 18.2 | 11.03 | 0.96 | 3412 | 82
PKN18A9U | Hubbell Lighting | Columbia Lighting | LJT22-40MWXX-XXA12-EU [All Options Qualified] | Indoor Luminaires | Troffer | 2x2 Luminaires for Ambient Lighting of Interior Commercial Spaces | Standard | FALSE | [9 empty] | 9/26/2016 | Not Dimmable | Not Dimmable | No |  |  | 1966.26 | 108.04 | 18.2 | 11.03 | 0.96 | 3951 | 83
PSFZ2HYW | Hubbell Lighting | Columbia Lighting | LJT22-40MWXX-XXA12-EDU [All Options Qualified] | Indoor Luminaires | Troffer | 2x2 Luminaires for Ambient Lighting of Interior Commercial Spaces | Standard | FALSE | [9 empty] | 9/26/2016 | Dimmable | Continuous (Cannot dim down to ≤ 10% (W) | No |  |  | 1966.26 | 108.04 | 18.2 | 11.03 | 0.96 | 3951 | 83
PG995H9K | Hubbell Lighting | Columbia Lighting | LJT22-40MWXX-XXA12-ED1U [All Options Qualified] | Indoor Luminaires | Troffer | 2x2 Luminaires for Ambient Lighting of Interior Commercial Spaces | Standard | FALSE | [9 empty] | 9/26/2016 | Dimmable | Continuous (Can dim down to ≤ 10% (W)) | No |  |  | 1966.26 | 108.04 | 18.2 | 11.03 | 0.96 | 3951 | 83
PXVKMWE8 | Hubbell Lighting | Columbia Lighting | LJT22-50MWXX-XXA12-EU [All Options Qualified] | Indoor Luminaires | Troffer | 2x2 Luminaires for Ambient Lighting of Interior Commercial Spaces | Standard | FALSE | [9 empty] | 9/26/2016 | Not Dimmable | Not Dimmable | No |  |  | 2031.86 | 111.64 | 18.2 | 11.03 | 0.96 | 4968 | 82
PYUTWQ39 | Hubbell Lighting | Columbia Lighting | LJT22-50MWXX-XXA12-EDU [All Options Qualified] | Indoor Luminaires | Troffer | 2x2 Luminaires for Ambient Lighting of Interior Commercial Spaces | Standard | FALSE | [9 empty] | 9/26/2016 | Dimmable | Continuous (Cannot dim down to ≤ 10% (W) | No |  |  | 2031.86 | 111.64 | 18.2 | 11.03 | 0.96 | 4968 | 82
P6MVNP6C | Hubbell Lighting | Columbia Lighting | LJT22-50MWXX-XXA12-ED1U [All Options Qualified] | Indoor Luminaires | Troffer | 2x2 Luminaires for Ambient Lighting of Interior Commercial Spaces | Standard | FALSE | [9 empty] | 9/26/2016 | Dimmable | Continuous (Can dim down to ≤ 10% (W)) | No |  |  | 2031.86 | 111.64 | 18.2 | 11.03 | 0.96 | 4968 | 82
PP3UR3UA | Hubbell Lighting | Columbia Lighting | LJT22-30LWXX-XXA12-EU [All Options Qualified] | Indoor Luminaires | Troffer | 2x2 Luminaires for Ambient Lighting of Interior Commercial Spaces | Standard | FALSE | [9 empty] | 9/26/2016 | Not Dimmable | Not Dimmable | No |  |  | 2404 | 101.43 | 23.7 | 13.69 | 0.97 | 3045 | 83
PWSV13QX | Hubbell Lighting | Columbia Lighting | LJT22-30LWXX-XXA12-EDU [All Options Qualified] | Indoor Luminaires | Troffer | 2x2 Luminaires for Ambient Lighting of Interior Commercial Spaces | Standard | FALSE | [9 empty] | 9/26/2016 | Dimmable | Continuous (Cannot dim down to ≤ 10% (W) | No |  |  | 2404 | 101.43 | 23.7 | 13.69 | 0.97 | 3045 | 83
P3RWP5W3 | Hubbell Lighting | Columbia Lighting | LJT22-30LWXX-XXA12-ED1U [All Options Qualified] | Indoor Luminaires | Troffer | 2x2 Luminaires for Ambient Lighting of Interior Commercial Spaces | Standard | FALSE | [9 empty] | 9/26/2016 | Dimmable | Continuous (Can dim down to ≤ 10% (W)) | No |  |  | 2404 | 101.43 | 23.7 | 13.69 | 0.97 | 3045 | 83
PWFF35WK | Hubbell Lighting | Columbia Lighting | LJT22-35LWXX-XXA12-EU [All Options Qualified] | Indoor Luminaires | Troffer | 2x2 Luminaires for Ambient Lighting of Interior Commercial Spaces | Standard | FALSE | [9 empty] | 9/26/2016 | Not Dimmable | Not Dimmable | No |  |  | 2446.07 | 103.21 | 23.7 | 13.69 | 0.97 | 3412 | 82
PYPS4DGJ | Hubbell Lighting | Columbia Lighting | LJT22-35LWXX-XXA12-EDU [All Options Qualified] | Indoor Luminaires | Troffer | 2x2 Luminaires for Ambient Lighting of Interior Commercial Spaces | Standard | FALSE | [9 empty] | 9/26/2016 | Dimmable | Continuous (Cannot dim down to ≤ 10% (W) | No |  |  | 2446.07 | 103.21 | 23.7 | 13.69 | 0.97 | 3412 | 82
P2154V7C | Hubbell Lighting | Columbia Lighting | LJT22-35LWXX-XXA12-ED1U [All Options Qualified] | Indoor Luminaires | Troffer | 2x2 Luminaires for Ambient Lighting of Interior Commercial Spaces | Standard | FALSE | [9 empty] | 9/26/2016 | Dimmable | Continuous (Can dim down to ≤ 10% (W)) | No |  |  | 2446.07 | 103.21 | 23.7 | 13.69 | 0.97 | 3412 | 82
PB75XPMC | Hubbell Lighting | Columbia Lighting | LJT22-40LWXX-XXA12-EU [All Options Qualified] | Indoor Luminaires | Troffer | 2x2 Luminaires for Ambient Lighting of Interior Commercial Spaces | Standard | FALSE | [9 empty] | 9/26/2016 | Not Dimmable | Not Dimmable | No |  |  | 2530.45 | 106.77 | 23.7 | 13.69 | 0.97 | 3951 | 83
P599UJJ2 | Hubbell Lighting | Columbia Lighting | LJT22-40LWXX-XXA12-EDU [All Options Qualified] | Indoor Luminaires | Troffer | 2x2 Luminaires for Ambient Lighting of Interior Commercial Spaces | Standard | FALSE | [9 empty] | 9/26/2016 | Dimmable | Continuous (Cannot dim down to ≤ 10% (W) | No |  |  | 2530.45 | 106.77 | 23.7 | 13.69 | 0.97 | 3951 | 83
PXPX77Z7 | Hubbell Lighting | Columbia Lighting | LJT22-40LWXX-XXA12-ED1U [All Options Qualified] | Indoor Luminaires | Troffer | 2x2 Luminaires for Ambient Lighting of Interior Commercial Spaces | Standard | FALSE | [9 empty] | 9/26/2016 | Dimmable | Continuous (Can dim down to ≤ 10% (W)) | No |  |  | 2530.45 | 106.77 | 23.7 | 13.69 | 0.97 | 3951 | 83
PDC7YGNB | Hubbell Lighting | Columbia Lighting | LJT22-50LWXX-XXA12-EU [All Options Qualified] | Indoor Luminaires | Troffer | 2x2 Luminaires for Ambient Lighting of Interior Commercial Spaces | Standard | FALSE | [9 empty] | 9/26/2016 | Not Dimmable | Not Dimmable | No |  |  | 2614.88 | 110.33 | 23.7 | 13.69 | 0.97 | 4968 | 82
PZ1UJZ1U | Hubbell Lighting | Columbia Lighting | LJT22-50LWXX-XXA12-EDU [All Options Qualified] | Indoor Luminaires | Troffer | 2x2 Luminaires for Ambient Lighting of Interior Commercial Spaces | Standard | FALSE | [9 empty] | 9/26/2016 | Dimmable | Continuous (Cannot dim down to ≤ 10% (W) | No |  |  | 2614.88 | 110.33 | 23.7 | 13.69 | 0.97 | 4968 | 82
PHKESKH3 | Hubbell Lighting | Columbia Lighting | LJT22-50LWXX-XXA12-ED1U [All Options Qualified] | Indoor Luminaires | Troffer | 2x2 Luminaires for Ambient Lighting of Interior Commercial Spaces | Standard | FALSE | [9 empty] | 9/26/2016 | Dimmable | Continuous (Can dim down to ≤ 10% (W)) | No |  |  | 2614.88 | 110.33 | 23.7 | 13.69 | 0.97 | 4968 | 82
PQTK47TD | Hubbell Lighting | Columbia Lighting | LJT22-30MLXX-XXA12-ESDU [All Options Qualified] | Indoor Luminaires | Troffer | 2x2 Luminaires for Ambient Lighting of Interior Commercial Spaces | Standard | FALSE | [9 empty] | 9/26/2016 | Dimmable | Stepped | No |  |  | 3210 | 104.56 | 30.7 | 19.78 | 0.89 | 3045 | 83
PNH6XGE8 | Hubbell Lighting | Columbia Lighting | LJT22-30MLXX-XXA12-ED1U [All Options Qualified] | Indoor Luminaires | Troffer | 2x2 Luminaires for Ambient Lighting of Interior Commercial Spaces | Standard | FALSE | [9 empty] | 9/26/2016 | Dimmable | Continuous (Can dim down to ≤ 10% (W)) | No |  |  | 3303.17 | 105.53 | 31.3 | 12.93 | 0.98 | 3045 | 83
P489F9BF | Hubbell Lighting | Columbia Lighting | LJT22-35MLXX-XXA12-ESDU [All Options Qualified] | Indoor Luminaires | Troffer | 2x2 Luminaires for Ambient Lighting of Interior Commercial Spaces | Standard | FALSE | [9 empty] | 9/26/2016 | Dimmable | Stepped | No |  |  | 3266.18 | 106.39 | 30.7 | 19.78 | 0.89 | 3412 | 82
PHQJVUGP | Hubbell Lighting | Columbia Lighting | LJT22-35MLXX-XXA12-ED1U [All Options Qualified] | Indoor Luminaires | Troffer | 2x2 Luminaires for Ambient Lighting of Interior Commercial Spaces | Standard | FALSE | [9 empty] | 9/26/2016 | Dimmable | Continuous (Can dim down to ≤ 10% (W)) | No |  |  | 3362 | 107.41 | 31.3 | 12.93 | 0.98 | 3412 | 82
PDSRXSEY | Hubbell Lighting | Columbia Lighting | LJT22-40MLXX-XXA12-ESDU [All Options Qualified] | Indoor Luminaires | Troffer | 2x2 Luminaires for Ambient Lighting of Interior Commercial Spaces | Standard | FALSE | [9 empty] | 9/26/2016 | Dimmable | Stepped | No |  |  | 3378.85 | 110.06 | 30.7 | 19.78 | 0.89 | 3951 | 83
PVW4J58N | Hubbell Lighting | Columbia Lighting | LJT22-40MLXX-XXA12-ED1U [All Options Qualified] | Indoor Luminaires | Troffer | 2x2 Luminaires for Ambient Lighting of Interior Commercial Spaces | Standard | FALSE | [9 empty] | 9/26/2016 | Dimmable | Continuous (Can dim down to ≤ 10% (W)) | No |  |  | 3476.91 | 111.08 | 31.3 | 12.93 | 0.98 | 3951 | 83
PTXWSVVP | Hubbell Lighting | Columbia Lighting | LJT22-50MLXX-XXA12-ESDU [All Options Qualified] | Indoor Luminaires | Troffer | 2x2 Luminaires for Ambient Lighting of Interior Commercial Spaces | Standard | FALSE | [9 empty] | 9/26/2016 | Dimmable | Stepped | No |  |  | 3491.58 | 113.73 | 30.7 | 19.78 | 0.89 | 4968 | 82
PMFKKGWG | Hubbell Lighting | Columbia Lighting | LJT22-50MLXX-XXA12-EU [All Options Qualified] | Indoor Luminaires | Troffer | 2x2 Luminaires for Ambient Lighting of Interior Commercial Spaces | Standard | FALSE | [9 empty] | 9/26/2016 | Not Dimmable | Not Dimmable | No |  |  | 3592.92 | 114.79 | 31.3 | 12.93 | 0.98 | 4968 | 82
PDBJPK1H | Hubbell Lighting | Columbia Lighting | LJT22-50MLXX-XXA12-EDU [All Options Qualified] | Indoor Luminaires | Troffer | 2x2 Luminaires for Ambient Lighting of Interior Commercial Spaces | Standard | FALSE | [9 empty] | 9/26/2016 | Dimmable | Continuous (Cannot dim down to ≤ 10% (W) | No |  |  | 3592.92 | 114.79 | 31.3 | 12.93 | 0.98 | 4968 | 82
P1RA1AKJ | Hubbell Lighting | Columbia Lighting | LJT22-50MLXX-XXA12-ED1U [All Options Qualified] | Indoor Luminaires | Troffer | 2x2 Luminaires for Ambient Lighting of Interior Commercial Spaces | Standard | FALSE | [9 empty] | 9/26/2016 | Dimmable | Continuous (Can dim down to ≤ 10% (W)) | No |  |  | 3592.92 | 114.79 | 31.3 | 12.93 | 0.98 | 4968 | 82
PME7EC4Z | Hubbell Lighting | Columbia Lighting | LJT22-30HLXX-XXA12-ESDU [All Options Qualified] | Indoor Luminaires | Troffer | 2x2 Luminaires for Ambient Lighting of Interior Commercial Spaces | Standard | FALSE | [9 empty] | 9/26/2016 | Dimmable | Stepped | No |  |  | 3394 | 104.43 | 32.5 | 19.72 | 0.89 | 3045 | 83
P2XD9W92 | Hubbell Lighting | Columbia Lighting | LJT22-30HLXX-XXA12-ED1U [All Options Qualified] | Indoor Luminaires | Troffer | 2x2 Luminaires for Ambient Lighting of Interior Commercial Spaces | Standard | FALSE | [9 empty] | 9/26/2016 | Dimmable | Continuous (Can dim down to ≤ 10% (W)) | No |  |  | 3615.6 | 110.57 | 32.7 | 11.25 | 0.97 | 3045 | 83
PMEMKTSS | Hubbell Lighting | Columbia Lighting | LJT22-35HLXX-XXA12-ESDU [All Options Qualified] | Indoor Luminaires | Troffer | 2x2 Luminaires for Ambient Lighting of Interior Commercial Spaces | Standard | FALSE | [9 empty] | 9/26/2016 | Dimmable | Stepped | No |  |  | 3453.4 | 106.26 | 32.5 | 19.72 | 0.89 | 3412 | 82
PVV6UHD3 | Hubbell Lighting | Columbia Lighting | LJT22-35HLXX-XXA12-ED1U [All Options Qualified] | Indoor Luminaires | Troffer | 2x2 Luminaires for Ambient Lighting of Interior Commercial Spaces | Standard | FALSE | [9 empty] | 9/26/2016 | Dimmable | Continuous (Can dim down to ≤ 10% (W)) | No |  |  | 3680 | 112.54 | 32.7 | 11.25 | 0.97 | 3412 | 82
PGW2UKDA | Hubbell Lighting | Columbia Lighting | LJT22-40HLXX-XXA12-ESDU [All Options Qualified] | Indoor Luminaires | Troffer | 2x2 Luminaires for Ambient Lighting of Interior Commercial Spaces | Standard | FALSE | [9 empty] | 9/26/2016 | Dimmable | Stepped | No |  |  | 3572.52 | 109.92 | 32.5 | 19.72 | 0.89 | 3951 | 83
PBPFD3SM | Hubbell Lighting | Columbia Lighting | LJT22-40HLXX-XXA12-ED1U [All Options Qualified] | Indoor Luminaires | Troffer | 2x2 Luminaires for Ambient Lighting of Interior Commercial Spaces | Standard | FALSE | [9 empty] | 9/26/2016 | Dimmable | Continuous (Can dim down to ≤ 10% (W)) | No |  |  | 3805.78 | 116.38 | 32.7 | 11.25 | 0.97 | 3951 | 83
PQFPY1RQ | Hubbell Lighting | Columbia Lighting | LJT22-50HLXX-XXA12-ESDU [All Options Qualified] | Indoor Luminaires | Troffer | 2x2 Luminaires for Ambient Lighting of Interior Commercial Spaces | Standard | FALSE | [9 empty] | 9/26/2016 | Dimmable | Stepped | No |  |  | 3691.72 | 113.59 | 32.5 | 19.72 | 0.89 | 4968 | 82
PMYQT332 | Hubbell Lighting | Columbia Lighting | LJT22-50HLXX-XXA12-EU [All Options Qualified] | Indoor Luminaires | Troffer | 2x2 Luminaires for Ambient Lighting of Interior Commercial Spaces | Standard | FALSE | [9 empty] | 9/26/2016 | Not Dimmable | Not Dimmable | No |  |  | 3932.76 | 120.27 | 32.7 | 11.25 | 0.97 | 4968 | 82
PUAV517V | Hubbell Lighting | Columbia Lighting | LJT22-50HLXX-XXA12-EDU [All Options Qualified] | Indoor Luminaires | Troffer | 2x2 Luminaires for Ambient Lighting of Interior Commercial Spaces | Standard | FALSE | [9 empty] | 9/26/2016 | Dimmable | Continuous (Cannot dim down to ≤ 10% (W) | No |  |  | 3932.76 | 120.27 | 32.7 | 11.25 | 0.97 | 4968 | 82
PAMRM52J | Hubbell Lighting | Columbia Lighting | LJT22-50HLXX-XXA12-ED1U [All Options Qualified] | Indoor Luminaires | Troffer | 2x2 Luminaires for Ambient Lighting of Interior Commercial Spaces | Standard | FALSE | [9 empty] | 9/26/2016 | Dimmable | Continuous (Can dim down to ≤ 10% (W)) | No |  |  | 3932.76 | 120.27 | 32.7 | 11.25 | 0.97 | 4968 | 82
PJZQ5WFA4 | Hubbell Lighting | Columbia Lighting | LJT22-30MLXX-XXA19F-EDU [All Options Qualified] | Indoor Luminaires | Troffer | 2x2 Luminaires for Ambient Lighting of Interior Commercial Spaces | Standard | FALSE | [9 empty] | 10/1/2014 | Dimmable | Continuous (Cannot dim down to ≤ 10% (W) | No | Product updated 9/26/2016 |  | 3138.11 | 100.26 | 31.3 | 12.93 | 0.98 | 3045 | 83
P1DDBBV8 | Hubbell Lighting | Columbia Lighting | LJT22-30MLXX-XXA12-EU [All Options Qualified] | Indoor Luminaires | Troffer | 2x2 Luminaires for Ambient Lighting of Interior Commercial Spaces | Standard | FALSE | [9 empty] | 10/1/2014 | Not Dimmable | Not Dimmable | No | Product updated 9/26/2016 |  | 3303.17 | 105.53 | 31.3 | 12.93 | 0.98 | 3045 | 83
PR5DM4DE | Hubbell Lighting | Columbia Lighting | LJT22-30MLXX-XXA12-EDU [All Options Qualified] | Indoor Luminaires | Troffer | 2x2 Luminaires for Ambient Lighting of Interior Commercial Spaces | Standard | FALSE | [9 empty] | 10/1/2014 | Dimmable | Continuous (Cannot dim down to ≤ 10% (W) | No | Product updated 9/26/2016 |  | 3303.17 | 105.53 | 31.3 | 12.93 | 0.98 | 3045 | 83
PT5ABFPN | Hubbell Lighting | Columbia Lighting | LJT22-35MLXX-XXA12-EU [All Options Qualified] | Indoor Luminaires | Troffer | 2x2 Luminaires for Ambient Lighting of Interior Commercial Spaces | Standard | FALSE | [9 empty] | 10/1/2014 | Not Dimmable | Not Dimmable | No | Product updated 9/26/2016 |  | 3362 | 107.41 | 31.3 | 12.93 | 0.98 | 3412 | 82
PFQP4HVY | Hubbell Lighting | Columbia Lighting | LJT22-35MLXX-XXA12-EDU [All Options Qualified] | Indoor Luminaires | Troffer | 2x2 Luminaires for Ambient Lighting of Interior Commercial Spaces | Standard | FALSE | [9 empty] | 10/1/2014 | Dimmable | Continuous (Cannot dim down to ≤ 10% (W) | No | Product updated 9/26/2016 |  | 3362 | 107.41 | 31.3 | 12.93 | 0.98 | 3412 | 82
PUZGJ6JE | Hubbell Lighting | Columbia Lighting | LJT22-40MLXX-XXA12-EU [All Options Qualified] | Indoor Luminaires | Troffer | 2x2 Luminaires for Ambient Lighting of Interior Commercial Spaces | Standard | FALSE | [9 empty] | 10/1/2014 | Not Dimmable | Not Dimmable | No | Product updated 9/26/2016 |  | 3476.91 | 111.08 | 31.3 | 12.93 | 0.98 | 3951 | 83
PP6FHGVK | Hubbell Lighting | Columbia Lighting | LJT22-40MLXX-XXA12-EDU [All Options Qualified] | Indoor Luminaires | Troffer | 2x2 Luminaires for Ambient Lighting of Interior Commercial Spaces | Standard | FALSE | [9 empty] | 10/1/2014 | Dimmable | Continuous (Cannot dim down to ≤ 10% (W) | No | Product updated 9/26/2016 |  | 3476.91 | 111.08 | 31.3 | 12.93 | 0.98 | 3951 | 83
PYZWX6ZN | Hubbell Lighting | Columbia Lighting | LJT22-30MLXX-XXA19F-EU [All Options Qualified] | Indoor Luminaires | Troffer | 2x2 Luminaires for Ambient Lighting of Interior Commercial Spaces | Standard | FALSE | [9 empty] | 10/1/2014 | Not Dimmable | Not Dimmable | No | Product updated 9/26/2016 |  | 3138.11 | 100.26 | 31.3 | 12.93 | 0.98 | 3045 | 83
P29S5BEV | Hubbell Lighting | Columbia Lighting | LJT22-35MLXX-XXA19F-EU [All Options Qualified] | Indoor Luminaires | Troffer | 2x2 Luminaires for Ambient Lighting of Interior Commercial Spaces | Standard | FALSE | [9 empty] | 10/1/2014 | Not Dimmable | Not Dimmable | No | Product updated 9/26/2016 |  | 3193.9 | 102.04 | 31.3 | 12.93 | 0.98 | 3412 | 82
PZ1G3AJ6 | Hubbell Lighting | Columbia Lighting | LJT22-35MLXX-XXA19F-EDU [All Options Qualified] | Indoor Luminaires | Troffer | 2x2 Luminaires for Ambient Lighting of Interior Commercial Spaces | Standard | FALSE | [9 empty] | 10/1/2014 | Dimmable | Continuous (Cannot dim down to ≤ 10% (W) | No | Product updated 9/26/2016 |  | 3193.9 | 102.04 | 31.3 | 12.93 | 0.98 | 3412 | 82
PF6C759E | Hubbell Lighting | Columbia Lighting | LJT22-40MLXX-XXA19F-EU [All Options Qualified] | Indoor Luminaires | Troffer | 2x2 Luminaires for Ambient Lighting of Interior Commercial Spaces | Standard | FALSE | [9 empty] | 10/1/2014 | Not Dimmable | Not Dimmable | No | Product updated 9/26/2016 |  | 3303.17 | 105.53 | 31.3 | 12.93 | 0.98 | 3951 | 83
P94494CS | Hubbell Lighting | Columbia Lighting | LJT22-40MLXX-XXA19F-EDU [All Options Qualified] | Indoor Luminaires | Troffer | 2x2 Luminaires for Ambient Lighting of Interior Commercial Spaces | Standard | FALSE | [9 empty] | 10/1/2014 | Dimmable | Continuous (Cannot dim down to ≤ 10% (W) | No | Product updated 9/26/2016 |  | 3303.17 | 105.53 | 31.3 | 12.93 | 0.98 | 3951 | 83
PZ2FN5M2 | Hubbell Lighting | Columbia Lighting | LJT22-30HLXX-XXA12-EU [All Options Qualified] | Indoor Luminaires | Troffer | 2x2 Luminaires for Ambient Lighting of Interior Commercial Spaces | Standard | FALSE | [9 empty] | 10/1/2014 | Not Dimmable | Not Dimmable | No | Product updated 9/26/2016 |  | 3615.6 | 110.57 | 32.7 | 11.25 | 0.97 | 3045 | 83
PZZP5EVY | Hubbell Lighting | Columbia Lighting | LJT22-30HLXX-XXA12-EDU [All Options Qualified] | Indoor Luminaires | Troffer | 2x2 Luminaires for Ambient Lighting of Interior Commercial Spaces | Standard | FALSE | [9 empty] | 10/1/2014 | Dimmable | Continuous (Cannot dim down to ≤ 10% (W) | No | Product updated 9/26/2016 |  | 3615.6 | 110.57 | 32.7 | 11.25 | 0.97 | 3045 | 83
PE8QFKPT | Hubbell Lighting | Columbia Lighting | LJT22-35HLXX-XXA12-EU [All Options Qualified] | Indoor Luminaires | Troffer | 2x2 Luminaires for Ambient Lighting of Interior Commercial Spaces | Standard | FALSE | [9 empty] | 10/1/2014 | Not Dimmable | Not Dimmable | No | Product updated 9/26/2016 |  | 3680 | 112.54 | 32.7 | 11.25 | 0.97 | 3412 | 82
P3UZBZH3 | Hubbell Lighting | Columbia Lighting | LJT22-35HLXX-XXA12-EDU [All Options Qualified] | Indoor Luminaires | Troffer | 2x2 Luminaires for Ambient Lighting of Interior Commercial Spaces | Standard | FALSE | [9 empty] | 10/1/2014 | Dimmable | Continuous (Cannot dim down to ≤ 10% (W) | No | Product updated 9/26/2016 |  | 3680 | 112.54 | 32.7 | 11.25 | 0.97 | 3412 | 82
PEY6GBCA | Hubbell Lighting | Columbia Lighting | LJT22-40HLXX-XXA12-EU [All Options Qualified] | Indoor Luminaires | Troffer | 2x2 Luminaires for Ambient Lighting of Interior Commercial Spaces | Standard | FALSE | [9 empty] | 10/1/2014 | Not Dimmable | Not Dimmable | No | Product updated 9/26/2016 |  | 3805.78 | 116.38 | 32.7 | 11.25 | 0.97 | 3951 | 83
P8BRE8DR | Hubbell Lighting | Columbia Lighting | LJT22-40HLXX-XXA12-EDU [All Options Qualified] | Indoor Luminaires | Troffer | 2x2 Luminaires for Ambient Lighting of Interior Commercial Spaces | Standard | FALSE | [9 empty] | 10/1/2014 | Dimmable | Continuous (Cannot dim down to ≤ 10% (W) | No | Product updated 9/26/2016 |  | 3805.78 | 116.38 | 32.7 | 11.25 | 0.97 | 3951 | 83
PFZC1QR4 | Hubbell Lighting | Columbia Lighting | LJT22-30HLXX-XXA19F-EU [All Options Qualified] | Indoor Luminaires | Troffer | 2x2 Luminaires for Ambient Lighting of Interior Commercial Spaces | Standard | FALSE | [9 empty] | 10/1/2014 | Not Dimmable | Not Dimmable | No | Product updated 9/26/2016 |  | 3434.82 | 105.04 | 32.7 | 11.25 | 0.97 | 3045 | 83
P5Q3UZ96 | Hubbell Lighting | Columbia Lighting | LJT22-30HLXX-XXA19F-EDU [All Options Qualified] | Indoor Luminaires | Troffer | 2x2 Luminaires for Ambient Lighting of Interior Commercial Spaces | Standard | FALSE | [9 empty] | 10/1/2014 | Dimmable | Continuous (Cannot dim down to ≤ 10% (W) | No | Product updated 9/26/2016 |  | 3434.82 | 105.04 | 32.7 | 11.25 | 0.97 | 3045 | 83
PHRMEC9V | Hubbell Lighting | Columbia Lighting | LJT22-35HLXX-XXA19F-EU [All Options Qualified] | Indoor Luminaires | Troffer | 2x2 Luminaires for Ambient Lighting of Interior Commercial Spaces | Standard | FALSE | [9 empty] | 10/1/2014 | Not Dimmable | Not Dimmable | No | Product updated 9/26/2016 |  | 3496 | 106.91 | 32.7 | 11.25 | 0.97 | 3412 | 82
PBSXCTYG | Hubbell Lighting | Columbia Lighting | LJT22-35HLXX-XXA19F-EDU [All Options Qualified] | Indoor Luminaires | Troffer | 2x2 Luminaires for Ambient Lighting of Interior Commercial Spaces | Standard | FALSE | [9 empty] | 10/1/2014 | Dimmable | Continuous (Cannot dim down to ≤ 10% (W) | No | Product updated 9/26/2016 |  | 3496 | 106.91 | 32.7 | 11.25 | 0.97 | 3412 | 82
P79AMJBX | Hubbell Lighting | Columbia Lighting | LJT22-40HLXX-XXA19F-EU [All Options Qualified] | Indoor Luminaires | Troffer | 2x2 Luminaires for Ambient Lighting of Interior Commercial Spaces | Standard | FALSE | [9 empty] | 10/1/2014 | Not Dimmable | Not Dimmable | No | Product updated 9/26/2016 |  | 3615.49 | 110.57 | 32.7 | 11.25 | 0.97 | 3951 | 83
P4XKK39J | Hubbell Lighting | Columbia Lighting | LJT22-40HLXX-XXA19F-EDU [All Options Qualified] | Indoor Luminaires | Troffer | 2x2 Luminaires for Ambient Lighting of Interior Commercial Spaces | Standard | FALSE | [9 empty] | 10/1/2014 | Dimmable | Continuous (Cannot dim down to ≤ 10% (W) | No | Product updated 9/26/2016 |  | 3615.49 | 110.57 | 32.7 | 11.25 | 0.97 | 3951 | 83
P8A3YJ8Y | Hubbell Lighting | Litecontrol | X-D-LHE-L22-30K-20-HE-CWM-D10-Y-Z | Indoor Luminaires | Troffer | 2x2 Luminaires for Ambient Lighting of Interior Commercial Spaces | Standard | TRUE | 1836 | 98.49 | 18.64 | 20.6 | 0.883 |  |  | 5 | 93000 | 11/24/2014 | Dimmable | Continuous (Can dim down to ≤ 10% (W)) | Not Yet Verified |  | 2.1 | 1836 | 98.5 | 18.64 | 20.6 | 0.9 | 3000 | 83
P2SG2YQP | Hubbell Lighting | Litecontrol | X-D-LHF-L22-30K-20-HE-CWM-D10-Y-Z | Indoor Luminaires | Troffer | 2x2 Luminaires for Ambient Lighting of Interior Commercial Spaces | Standard | TRUE | 1844 | 92.29 | 19.98 | 20.6 | 0.883 |  |  | 5 | 93000 | 11/24/2014 | Dimmable | Continuous (Can dim down to ≤ 10% (W)) | Not Yet Verified |  | 2.1 | 1844 | 92.2 | 19.98 | 20.6 | 0.9 | 3000 | 83
PXCUY37J | Hubbell Lighting | Litecontrol | X-D-LHE-L22-40K-20-HE-CWM-D10-Y-Z | Indoor Luminaires | Troffer | 2x2 Luminaires for Ambient Lighting of Interior Commercial Spaces | Standard | TRUE | 2086 | 111.85 | 18.65 | 20.6 | 0.883 | 4058 | 85.8 | 5 | 93000 | 11/24/2014 | Dimmable | Continuous (Can dim down to ≤ 10% (W)) | Not Yet Verified |  | 2.1 | 1836 | 98.5 | 18.64 | 20.6 | 0.9 | 4000 | 83
PXDK3TED | Hubbell Lighting | Litecontrol | X-D-LHE-L22-35K-20-HE-CWM-D10-Y-Z | Indoor Luminaires | Troffer | 2x2 Luminaires for Ambient Lighting of Interior Commercial Spaces | Standard | FALSE | [9 empty] | 11/24/2014 | Dimmable | Continuous (Can dim down to ≤ 10% (W)) | Not Yet Verified |  |  | 1836 | 98.5 | 18.64 | 20.6 | 0.9 | 3500 | 83
P2VSD8H3 | Hubbell Lighting | Litecontrol | X-D-LHE-L22-30K-30-HE-CWM-D10-Y-Z | Indoor Luminaires | Troffer | 2x2 Luminaires for Ambient Lighting of Interior Commercial Spaces | Standard | FALSE | [9 empty] | 11/24/2014 | Dimmable | Continuous (Can dim down to ≤ 10% (W)) | Not Yet Verified |  |  | 3000 | 102 | 29 | 20.6 | 0.9 | 3000 | 83
PUGM4ZF4 | Hubbell Lighting | Litecontrol | X-D-LHE-L22-35K-30-HE-CWM-D10-Y-Z | Indoor Luminaires | Troffer | 2x2 Luminaires for Ambient Lighting of Interior Commercial Spaces | Standard | FALSE | [9 empty] | 11/24/2014 | Dimmable | Continuous (Can dim down to ≤ 10% (W)) | Not Yet Verified |  |  | 3000 | 102 | 29 | 20.6 | 0.9 | 3500 | 83
PSQNUSJY | Hubbell Lighting | Litecontrol | X-D-LHE-L22-40K-30-HE-CWM-D10-Y-Z | Indoor Luminaires | Troffer | 2x2 Luminaires for Ambient Lighting of Interior Commercial Spaces | Standard | FALSE | [9 empty] | 11/24/2014 | Dimmable | Continuous (Can dim down to ≤ 10% (W)) | Not Yet Verified |  |  | 3000 | 102 | 29 | 20.6 | 0.9 | 4000 | 83
PEXZ5NPK | Hubbell Lighting | Litecontrol | X-D-LHE-L22-30K-35-HE-CWM-D10-Y-Z | Indoor Luminaires | Troffer | 2x2 Luminaires for Ambient Lighting of Interior Commercial Spaces | Standard | FALSE | [9 empty] | 11/24/2014 | Dimmable | Continuous (Can dim down to ≤ 10% (W)) | Not Yet Verified |  |  | 3500 | 97 | 36 | 20.6 | 0.9 | 3000 | 83
P7T523U9 | Hubbell Lighting | Litecontrol | X-D-LHE-L22-35K-35-HE-CWM-D10-Y-Z | Indoor Luminaires | Troffer | 2x2 Luminaires for Ambient Lighting of Interior Commercial Spaces | Standard | FALSE | [9 empty] | 11/24/2014 | Dimmable | Continuous (Can dim down to ≤ 10% (W)) | Not Yet Verified |  |  | 3500 | 97 | 36 | 20.6 | 0.9 | 3500 | 83
P71XZGVD | Hubbell Lighting | Litecontrol | X-D-LHE-L22-40K-35-HE-CWM-D10-Y-Z | Indoor Luminaires | Troffer | 2x2 Luminaires for Ambient Lighting of Interior Commercial Spaces | Standard | FALSE | [9 empty] | 11/24/2014 | Dimmable | Continuous (Can dim down to ≤ 10% (W)) | Not Yet Verified |  |  | 3500 | 97 | 36 | 20.6 | 0.9 | 4000 | 83
PZRB7X5U | Hubbell Lighting | Litecontrol | X-D-LHF-L22-35K-20-HE-CWM-D10-Y-Z | Indoor Luminaires | Troffer | 2x2 Luminaires for Ambient Lighting of Interior Commercial Spaces | Standard | FALSE | [9 empty] | 11/24/2014 | Dimmable | Continuous (Can dim down to ≤ 10% (W)) | Not Yet Verified |  |  | 1844 | 92.3 | 19.98 | 20.6 | 0.9 | 3500 | 83
PZ14JZVJ | Hubbell Lighting | Litecontrol | X-D-LHF-L22-40K-20-HE-CWM-D10-Y-Z | Indoor Luminaires | Troffer | 2x2 Luminaires for Ambient Lighting of Interior Commercial Spaces | Standard | FALSE | [9 empty] | 11/24/2014 | Dimmable | Continuous (Can dim down to ≤ 10% (W)) | Not Yet Verified |  |  | 1844 | 92.3 | 19.98 | 20.6 | 0.9 | 4000 | 83
PP53V8FJ | Hubbell Lighting | Litecontrol | X-D-LHF-L22-30K-30-HE-CWM-D10-Y-Z | Indoor Luminaires | Troffer | 2x2 Luminaires for Ambient Lighting of Interior Commercial Spaces | Standard | FALSE | [9 empty] | 11/24/2014 | Dimmable | Continuous (Can dim down to ≤ 10% (W)) | Not Yet Verified |  |  | 3000 | 95 | 32 | 20.6 | 0.9 | 3000 | 83
PVW17DM9 | Hubbell Lighting | Litecontrol | X-D-LHF-L22-35K-30-HE-CWM-D10-Y-Z | Indoor Luminaires | Troffer | 2x2 Luminaires for Ambient Lighting of Interior Commercial Spaces | Standard | FALSE | [9 empty] | 11/24/2014 | Dimmable | Continuous (Can dim down to ≤ 10% (W)) | Not Yet Verified |  |  | 3000 | 95 | 32 | 20.6 | 0.9 | 3500 | 83
P8PCPCSF | Hubbell Lighting | Litecontrol | X-D-LHF-L22-40K-30-HE-CWM-D10-Y-Z | Indoor Luminaires | Troffer | 2x2 Luminaires for Ambient Lighting of Interior Commercial Spaces | Standard | FALSE | [9 empty] | 11/24/2014 | Dimmable | Continuous (Can dim down to ≤ 10% (W)) | Not Yet Verified |  |  | 3000 | 95 | 32 | 20.6 | 0.9 | 4000 | 83
PEYC3QGY | Hubbell Lighting | Columbia Lighting | LEPC22-30LWXX-LLX-EU | Indoor Luminaires | Troffer | 2x2 Luminaires for Ambient Lighting of Interior Commercial Spaces | Standard | TRUE | 2452 | 103 | 23.8 | 6.93 | 0.98 | 3047 | 83.5 | 5 | 50000 | 2/2/2015 | Not Dimmable | Not Dimmable | Not Yet Verified |  | 2.1 | 2452 | 103 | 23.8 | 7 | 0.98 | 3047 | 84
P99JNNP4 | Hubbell Lighting | Columbia Lighting | LEPC22-30LWXX-LLX-EDU | Indoor Luminaires | Troffer | 2x2 Luminaires for Ambient Lighting of Interior Commercial Spaces | Standard | FALSE | [9 empty] | 2/2/2015 | Dimmable | Stepped | Not Yet Verified |  |  | 2452 | 103 | 23.8 | 7 | 0.98 | 3047 | 84
PV2UQW4H | Hubbell Lighting | Columbia Lighting | LEPC22-30LWXX-LLX-ESDU | Indoor Luminaires | Troffer | 2x2 Luminaires for Ambient Lighting of Interior Commercial Spaces | Standard | FALSE | [9 empty] | 2/2/2015 | Dimmable | Continuous (Can dim down to ≤ 10% (W)) | Not Yet Verified |  |  | 2452 | 103 | 23.8 | 7 | 0.98 | 3047 | 84
PUEBWDEN | Hubbell Lighting | Columbia Lighting | LEPC22-30MLXX-LLX-EU | Indoor Luminaires | Troffer | 2x2 Luminaires for Ambient Lighting of Interior Commercial Spaces | Standard | FALSE | [9 empty] | 2/2/2015 | Not Dimmable | Not Dimmable | Not Yet Verified |  |  | 3014 | 107.3 | 28.1 | 7 | 0.98 | 3047 | 84
PP3S5Z6Q | Hubbell Lighting | Columbia Lighting | LEPC22-30MLXX-LLX-EDU | Indoor Luminaires | Troffer | 2x2 Luminaires for Ambient Lighting of Interior Commercial Spaces | Standard | FALSE | [9 empty] | 2/2/2015 | Dimmable | Stepped | Not Yet Verified |  |  | 3014 | 107.3 | 28.1 | 7 | 0.98 | 3047 | 84
P2FWTVTV | Hubbell Lighting | Columbia Lighting | LEPC22-30MLXX-LLX-ESDU | Indoor Luminaires | Troffer | 2x2 Luminaires for Ambient Lighting of Interior Commercial Spaces | Standard | FALSE | [9 empty] | 2/2/2015 | Dimmable | Continuous (Can dim down to ≤ 10% (W)) | Not Yet Verified |  |  | 3014 | 107.3 | 28.1 | 7 | 0.98 | 3047 | 84
PFRR2WTY | Hubbell Lighting | Columbia Lighting | LEPC22-30HLXX-LLX-EU | Indoor Luminaires | Troffer | 2x2 Luminaires for Ambient Lighting of Interior Commercial Spaces | Standard | FALSE | [9 empty] | 2/2/2015 | Not Dimmable | Not Dimmable | Not Yet Verified |  |  | 3691 | 106.4 | 34.7 | 7 | 0.98 | 3047 | 84
PXXJFATW | Hubbell Lighting | Columbia Lighting | LEPC22-30HLXX-LLX-EDU | Indoor Luminaires | Troffer | 2x2 Luminaires for Ambient Lighting of Interior Commercial Spaces | Standard | FALSE | [9 empty] | 2/2/2015 | Dimmable | Stepped | Not Yet Verified |  |  | 3691 | 106.4 | 34.7 | 7 | 0.98 | 3047 | 84
PTBFMBMW | Hubbell Lighting | Columbia Lighting | LEPC22-30HLXX-LLX-ESDU | Indoor Luminaires | Troffer | 2x2 Luminaires for Ambient Lighting of Interior Commercial Spaces | Standard | FALSE | [9 empty] | 2/2/2015 | Dimmable | Continuous (Can dim down to ≤ 10% (W)) | Not Yet Verified |  |  | 3691 | 106.4 | 34.7 | 7 | 0.98 | 3047 | 84
PEHYYP3H | Hubbell Lighting | Columbia Lighting | LEPC22-35LWXX-LLX-EU | Indoor Luminaires | Troffer | 2x2 Luminaires for Ambient Lighting of Interior Commercial Spaces | Standard | FALSE | [9 empty] | 2/2/2015 | Not Dimmable | Not Dimmable | Not Yet Verified |  |  | 2681.5 | 110.12 | 24.35 | 7 | 0.98 | 3500 | 85
PEQGTF99 | Hubbell Lighting | Columbia Lighting | LEPC22-35LWXX-LLX-EDU | Indoor Luminaires | Troffer | 2x2 Luminaires for Ambient Lighting of Interior Commercial Spaces | Standard | FALSE | [9 empty] | 2/2/2015 | Dimmable | Stepped | Not Yet Verified |  |  | 2681.5 | 110.12 | 24.35 | 7 | 0.98 | 3500 | 85
PX7CDC5B | Hubbell Lighting | Columbia Lighting | LEPC22-35LWXX-LLX-ESDU | Indoor Luminaires | Troffer | 2x2 Luminaires for Ambient Lighting of Interior Commercial Spaces | Standard | FALSE | [9 empty] | 2/2/2015 | Dimmable | Continuous (Can dim down to ≤ 10% (W)) | Not Yet Verified |  |  | 2681.5 | 110.12 | 24.35 | 7 | 0.98 | 3500 | 85
P1NEZ5H3 | Hubbell Lighting | Columbia Lighting | LEPC22-35MLXX-LLX-EU | Indoor Luminaires | Troffer | 2x2 Luminaires for Ambient Lighting of Interior Commercial Spaces | Standard | FALSE | [9 empty] | 2/2/2015 | Not Dimmable | Not Dimmable | Not Yet Verified |  |  | 3187 | 111.24 | 28.65 | 7 | 0.98 | 3500 | 85
P6QMZZ5S | Hubbell Lighting | Columbia Lighting | LEPC22-40MLXX-LLX-EDU | Indoor Luminaires | Troffer | 2x2 Luminaires for Ambient Lighting of Interior Commercial Spaces | Standard | FALSE | [9 empty] | 2/2/2015 | Dimmable | Stepped | Not Yet Verified |  |  | 3360 | 115.1 | 29.2 | 7 | 0.99 | 3985 | 86
PVQ54EWZ | Hubbell Lighting | Columbia Lighting | LEPC22-40LWXX-LLX-EU | Indoor Luminaires | Troffer | 2x2 Luminaires for Ambient Lighting of Interior Commercial Spaces | Standard | FALSE | [9 empty] | 2/2/2015 | Not Dimmable | Not Dimmable | Not Yet Verified |  |  | 2911 | 116.9 | 24.9 | 7 | 0.99 | 3985 | 86
PMAWBE3Q | Hubbell Lighting | Columbia Lighting | LEPC22-40LWXX-LLX-EDU | Indoor Luminaires | Troffer | 2x2 Luminaires for Ambient Lighting of Interior Commercial Spaces | Standard | FALSE | [9 empty] | 2/2/2015 | Dimmable | Stepped | Not Yet Verified |  |  | 2911 | 116.9 | 24.9 | 7 | 0.99 | 3985 | 86
PNPVTQ9U | Hubbell Lighting | Columbia Lighting | LEPC22-40LWXX-LLX-ESDU | Indoor Luminaires | Troffer | 2x2 Luminaires for Ambient Lighting of Interior Commercial Spaces | Standard | FALSE | [9 empty] | 2/2/2015 | Dimmable | Continuous (Can dim down to ≤ 10% (W)) | Not Yet Verified |  |  | 2911 | 116.9 | 24.9 | 7 | 0.99 | 3985 | 86
PYNCTEGJ | Hubbell Lighting | Columbia Lighting | LEPC22-40MLXX-LLX-EU | Indoor Luminaires | Troffer | 2x2 Luminaires for Ambient Lighting of Interior Commercial Spaces | Standard | FALSE | [9 empty] | 2/2/2015 | Not Dimmable | Not Dimmable | Not Yet Verified |  |  | 3360 | 115.1 | 29.2 | 7 | 0.99 | 3985 | 86
PRN3QX5A | Hubbell Lighting | Columbia Lighting | LEPC22-35MLXX-LLX-EDU | Indoor Luminaires | Troffer | 2x2 Luminaires for Ambient Lighting of Interior Commercial Spaces | Standard | FALSE | [9 empty] | 2/2/2015 | Dimmable | Stepped | Not Yet Verified |  |  | 3187 | 111.24 | 28.65 | 7 | 0.98 | 3500 | 85
PV5ADWVR | Hubbell Lighting | Columbia Lighting | LEPC22-35MLXX-LLX-ESDU | Indoor Luminaires | Troffer | 2x2 Luminaires for Ambient Lighting of Interior Commercial Spaces | Standard | FALSE | [9 empty] | 2/2/2015 | Dimmable | Continuous (Can dim down to ≤ 10% (W)) | Not Yet Verified |  |  | 3187 | 111.24 | 28.65 | 7 | 0.98 | 3500 | 85
PS1TDYPC | Hubbell Lighting | Columbia Lighting | LEPC22-35HLXX-LLX-EU | Indoor Luminaires | Troffer | 2x2 Luminaires for Ambient Lighting of Interior Commercial Spaces | Standard | FALSE | [9 empty] | 2/2/2015 | Not Dimmable | Not Dimmable | Not Yet Verified |  |  | 3835 | 109.4 | 35.05 | 7 | 0.98 | 3500 | 85
PX2PU3ZQ | Hubbell Lighting | Columbia Lighting | LEPC22-35HLXX-LLX-EDU | Indoor Luminaires | Troffer | 2x2 Luminaires for Ambient Lighting of Interior Commercial Spaces | Standard | FALSE | [9 empty] | 2/2/2015 | Dimmable | Stepped | Not Yet Verified |  |  | 3835 | 109.4 | 35.05 | 7 | 0.98 | 3500 | 85
P5T9TUQY | Hubbell Lighting | Columbia Lighting | LEPC22-35HLXX-LLX-ESDU | Indoor Luminaires | Troffer | 2x2 Luminaires for Ambient Lighting of Interior Commercial Spaces | Standard | FALSE | [9 empty] | 2/2/2015 | Dimmable | Continuous (Can dim down to ≤ 10% (W)) | Not Yet Verified |  |  | 3835 | 109.4 | 35.05 | 7 | 0.98 | 3500 | 85
P8HZ9NP2 | Hubbell Lighting | Columbia Lighting | LEPC22-40MLXX-LLX-ESDU | Indoor Luminaires | Troffer | 2x2 Luminaires for Ambient Lighting of Interior Commercial Spaces | Standard | FALSE | [9 empty] | 2/2/2015 | Dimmable | Continuous (Can dim down to ≤ 10% (W)) | Not Yet Verified |  |  | 3360 | 115.1 | 29.2 | 7 | 0.99 | 3985 | 86
PCQQE34J | Hubbell Lighting | Columbia Lighting | LEPC22-40HLXX-LLX-EU | Indoor Luminaires | Troffer | 2x2 Luminaires for Ambient Lighting of Interior Commercial Spaces | Standard | FALSE | [9 empty] | 2/2/2015 | Not Dimmable | Not Dimmable | Not Yet Verified |  |  | 3979 | 112.4 | 35.4 | 7 | 0.99 | 3985 | 86
PH9YQ2J7 | Hubbell Lighting | Columbia Lighting | LEPC22-40HLXX-LLX-EDU | Indoor Luminaires | Troffer | 2x2 Luminaires for Ambient Lighting of Interior Commercial Spaces | Standard | FALSE | [9 empty] | 2/2/2015 | Dimmable | Stepped | Not Yet Verified |  |  | 3979 | 112.4 | 35.4 | 7 | 0.99 | 3985 | 86
PB3MAPRQ | Hubbell Lighting | Columbia Lighting | LEPC22-40HLXX-LLX-ESDU | Indoor Luminaires | Troffer | 2x2 Luminaires for Ambient Lighting of Interior Commercial Spaces | Standard | FALSE | [9 empty] | 2/2/2015 | Dimmable | Continuous (Can dim down to ≤ 10% (W)) | Not Yet Verified |  |  | 3979 | 112.4 | 35.4 | 7 | 0.99 | 3985 | 86
P00000W44 | Hubbell Lighting | Columbia Lighting | LSER22-30LWSM-R-EDU | Indoor Luminaires | Troffer | 2x2 Luminaires for Ambient Lighting of Interior Commercial Spaces | Standard | TRUE | 2814.77 | 101 | 27.9 | 9 | 0.95 | 3159 | 84 | 5 | 50000 | 6/18/2014 | Not Yet Verified | Not Yet Verified | Not Yet Verified |  | 2.1 | 2800 | 95 | 31 |  |  | 3000 | 80
PGXVJ6RN | HuiZhou King Star Opto-electric Co., Ltd | Kingstar | P-D3601U-3000K | Indoor Luminaires | Troffer | 2x2 Luminaires for Ambient Lighting of Interior Commercial Spaces | Standard | TRUE | 3363.22 | 96.37 | 34.9 | 9.97 | 0.935 | 3022 | 80.7 | 5 | 50000 | 5/4/2016 | Dimmable | Continuous (Can dim down to ≤ 10% (W)) | No |  | 3.1 | 3450 | 98 | 36 | 8.9 | 0.93 | 3000 | 80
PNTGZMT4 | HuiZhou King Star Opto-electric Co., Ltd | Kingstar | P-D3601U-4000K | Indoor Luminaires | Troffer | 2x2 Luminaires for Ambient Lighting of Interior Commercial Spaces | Standard | FALSE | [9 empty] | 5/4/2016 | Dimmable | Continuous (Can dim down to ≤ 10% (W)) | No |  |  | 4310 | 122 | 36 | 8.9 | 0.93 | 4000 | 80
PQQQFVYR | HuiZhou King Star Opto-electric Co., Ltd | Kingstar | P-D3601U-5000K | Indoor Luminaires | Troffer | 2x2 Luminaires for Ambient Lighting of Interior Commercial Spaces | Standard | FALSE | [9 empty] | 5/4/2016 | Dimmable | Continuous (Can dim down to ≤ 10% (W)) | No |  |  | 4420 | 124 | 36 | 8.9 | 0.93 | 5000 | 80
PTMZT6DD | HuiZhou King Star Opto-electric Co., Ltd | Kingstar | P-D3601U-3500K | Indoor Luminaires | Troffer | 2x2 Luminaires for Ambient Lighting of Interior Commercial Spaces | Standard | FALSE | [9 empty] | 6/22/2016 | Dimmable | Continuous (Can dim down to ≤ 10% (W)) | No |  |  | 3800 | 105 | 36 | 13.5 | 0.91 | 3500 | 83
PA9QZXBZ | HYD LIGHTING LTD. | HYD | VMT-2424-35K-MS | Indoor Luminaires | Troffer | 2x2 Luminaires for Ambient Lighting of Interior Commercial Spaces | Standard | TRUE | 3136.95 | 94 | 33.37 | 12.3 | 0.942 | 3521 | 84.4 | 5 | 50000 | 12/22/2015 | Dimmable | Continuous (Can dim down to ≤ 10% (W)) | Yes |  | 3 | 3136.95 | 94 | 33.37 | 12.3 | 0.942 | 3521 | 84.4
P2V68YZX | HYD LIGHTING LTD. | HYD | VMT-2424-40K-MS | Indoor Luminaires | Troffer | 2x2 Luminaires for Ambient Lighting of Interior Commercial Spaces | Standard | FALSE | [9 empty] | 12/22/2015 | Dimmable | Continuous (Can dim down to ≤ 10% (W)) | Yes |  |  | 3136.95 | 94 | 33.37 | 12.3 | 0.942 | 4000 | 84.4
P5Q95USV | HYD LIGHTING LTD. | HYD | VMT-2424-50K-MS | Indoor Luminaires | Troffer | 2x2 Luminaires for Ambient Lighting of Interior Commercial Spaces | Standard | FALSE | [9 empty] | 12/22/2015 | Dimmable | Continuous (Can dim down to ≤ 10% (W)) | Yes |  |  | 3300.68 | 95.95 | 34.41 | 12.3 | 0.939 | 5148 | 82.3
PGHWM3EZ | HYD LIGHTING LTD. | HYD | VMT-2424-35K | Indoor Luminaires | Troffer | 2x2 Luminaires for Ambient Lighting of Interior Commercial Spaces | Standard | FALSE | [9 empty] | 12/22/2015 | Dimmable | Continuous (Can dim down to ≤ 10% (W)) | No |  |  | 3136.95 | 94 | 33.37 | 12.3 | 0.942 | 3521 | 84.4
PVM8JBX3 | HYD LIGHTING LTD. | HYD | VMT-2424-40K | Indoor Luminaires | Troffer | 2x2 Luminaires for Ambient Lighting of Interior Commercial Spaces | Standard | FALSE | [9 empty] | 12/22/2015 | Dimmable | Continuous (Can dim down to ≤ 10% (W)) | No |  |  | 3136.95 | 94 | 33.37 | 12.3 | 0.942 | 4000 | 84.4
PJ4M5Y55 | HYD LIGHTING LTD. | HYD | VMT-2424-50K | Indoor Luminaires | Troffer | 2x2 Luminaires for Ambient Lighting of Interior Commercial Spaces | Standard | FALSE | [9 empty] | 12/22/2015 | Dimmable | Continuous (Can dim down to ≤ 10% (W)) | No |  |  | 3300.68 | 95.95 | 34.41 | 12.3 | 0.939 | 5148 | 82.3
PE89NFQR | Hyperikon, Inc. | Hyperikon | HyperPanel22-BL-D30 | Indoor Luminaires | Troffer | 2x2 Luminaires for Ambient Lighting of Interior Commercial Spaces | Premium | TRUE | 4566.3 | 130.39 | 35.02 | 14.61 | 0.9252 | 2887 | 80.7 | 5 | 50000 | 5/19/2016 | Dimmable | Continuous (Can dim down to ≤ 10% (W)) | No |  | 3.1 | 4566.3 | 130.39 | 35.02 | 14.61 | 0.9252 | 3000 | 80.7
PHBQD8J4 | Hyperikon, Inc. | Hyperikon | HyperPanel22-BL-D35 | Indoor Luminaires | Troffer | 2x2 Luminaires for Ambient Lighting of Interior Commercial Spaces | Premium | FALSE | [9 empty] | 5/19/2016 | Dimmable | Continuous (Can dim down to ≤ 10% (W)) | No |  |  | 4583.475 | 130.8816 | 35.02 | 14.61 | 0.9252 | 3500 | 80.7
PWWUVZRS | Hyperikon, Inc. | Hyperikon | HyperPanel22-BL-D40 | Indoor Luminaires | Troffer | 2x2 Luminaires for Ambient Lighting of Interior Commercial Spaces | Premium | FALSE | [9 empty] | 5/19/2016 | Dimmable | Continuous (Can dim down to ≤ 10% (W)) | No |  |  | 4600.65 | 131.3721 | 35.02 | 14.61 | 0.9252 | 4000 | 80.7
PAAQ5SXB | Hyperikon, Inc. | Hyperikon | HyperPanel22-BL-D45 | Indoor Luminaires | Troffer | 2x2 Luminaires for Ambient Lighting of Interior Commercial Spaces | Premium | FALSE | [9 empty] | 5/19/2016 | Dimmable | Continuous (Can dim down to ≤ 10% (W)) | No |  |  | 4617.825 | 131.8625 | 35.02 | 14.61 | 0.9252 | 4500 | 80.7
PDMGNEZV | Hyperikon, Inc. | Hyperikon | HyperPanel22-BL-D50 | Indoor Luminaires | Troffer | 2x2 Luminaires for Ambient Lighting of Interior Commercial Spaces | Premium | FALSE | [9 empty] | 5/19/2016 | Dimmable | Continuous (Can dim down to ≤ 10% (W)) | No |  |  | 4635 | 132.2 | 35.06 | 14.37 | 0.9012 | 5000 | 80.6
PDNVN6ZX | Hyperikon, Inc. | HYPERIKON | HyperPanel22-FD -30 | Indoor Luminaires | Troffer | 2x2 Luminaires for Ambient Lighting of Interior Commercial Spaces | Standard | TRUE | 3919.7 | 123.85 | 31.65 | 14.88 | 0.9025 | 3055 | 82.8 | 5 | 50000 | 4/7/2016 | Dimmable | Continuous (Can dim down to ≤ 10% (W)) | No |  | 3 | 3919.7 | 123.85 | 31.65 | 14.88 | 0.9025 | 3000 | 82.8
PYCHK3XQ | Hyperikon, Inc. | HYPERIKON | HyperPanel22-FD -35 | Indoor Luminaires | Troffer | 2x2 Luminaires for Ambient Lighting of Interior Commercial Spaces | Standard | FALSE | [9 empty] | 4/7/2016 | Dimmable | Continuous (Can dim down to ≤ 10% (W)) | No |  |  | 3919.7 | 123.85 | 31.65 | 14.88 | 0.9025 | 3500 | 82.8
P7NBZMEN | Hyperikon, Inc. | HYPERIKON | HyperPanel22-FD -40 | Indoor Luminaires | Troffer | 2x2 Luminaires for Ambient Lighting of Interior Commercial Spaces | Standard | FALSE | [9 empty] | 4/7/2016 | Dimmable | Continuous (Can dim down to ≤ 10% (W)) | No |  |  | 3919.7 | 123.85 | 31.65 | 14.88 | 0.9025 | 4000 | 82.8
P314K4KQ | Hyperikon, Inc. | HYPERIKON | HyperPanel22-FD -45 | Indoor Luminaires | Troffer | 2x2 Luminaires for Ambient Lighting of Interior Commercial Spaces | Standard | FALSE | [9 empty] | 4/7/2016 | Dimmable | Continuous (Can dim down to ≤ 10% (W)) | No |  |  | 3919.7 | 123.85 | 31.65 | 14.88 | 0.9025 | 4500 | 82.8
PJJ41RPE | Hyperikon, Inc. | HYPERIKON | HyperPanel22-FD -50 | Indoor Luminaires | Troffer | 2x2 Luminaires for Ambient Lighting of Interior Commercial Spaces | Standard | FALSE | [9 empty] | 4/7/2016 | Dimmable | Continuous (Can dim down to ≤ 10% (W)) | No |  |  | 4071 | 128.79 | 31.61 | 14.73 | 0.9091 | 5000 | 83.5
PRRH1MYC | Hyperikon, Inc. | HYPERIKON | 172002201 (3000K) | Indoor Luminaires | Troffer | 2x2 Luminaires for Ambient Lighting of Interior Commercial Spaces | Standard | TRUE | 3555.05 | 102.66 | 34.63 | 15.9 | 0.89 | 3065 | 81.6 | 5 | 50000 | 5/15/2015 | Not Dimmable | Not Dimmable | Not Yet Verified |  | 2.1 | 3550 | 101.43 | 35 | 15 | 0.9 | 3000 | 81
PRFU72ZJ | Hyperikon, Inc. | HYPERIKON | 172002201 (4000K) | Indoor Luminaires | Troffer | 2x2 Luminaires for Ambient Lighting of Interior Commercial Spaces | Standard | FALSE | [9 empty] | 5/15/2015 | Not Dimmable | Not Dimmable | Not Yet Verified |  |  | 3770 | 107.71 | 35 | 15 | 0.9 | 4000 | 81
P6UYQDYN | Hyperikon, Inc. | HYPERIKON | 172002201 (5000K) | Indoor Luminaires | Troffer | 2x2 Luminaires for Ambient Lighting of Interior Commercial Spaces | Standard | FALSE | [9 empty] | 5/15/2015 | Not Dimmable | Not Dimmable | Not Yet Verified |  |  | 3830 | 109.43 | 35 | 15 | 0.9 | 5000 | 81
P00000WIL | Icon International, Inc. | ICON | LED-L3-222-3500K | Indoor Luminaires | Troffer | 2x2 Luminaires for Ambient Lighting of Interior Commercial Spaces | Standard | TRUE | 2649 | 83.3 | 31.79 | 8.2 | 0.922 | 3500 | 83.8 | 5 | 50000 | 12/19/2013 | Not Yet Verified | Not Yet Verified | Not Yet Verified |  | 2.1 | 2649 | 83.3 | 31.79 |  | 0.98 | 3500 | 80
P00000WIT | Icon International, Inc. | Icon International | LED-L3-222-4000K | Indoor Luminaires | Troffer | 2x2 Luminaires for Ambient Lighting of Interior Commercial Spaces | Standard | FALSE | [9 empty] | 12/19/2013 | Not Yet Verified | Not Yet Verified | Not Yet Verified |  |  | 2708 | 86.43 | 31.33 | 8.32 | 0.922 | 4000 | 81
PG3695YT | IMIGY LIGHTING ELECTRIC CO.,LTD | IMIGY | P6363-A3-WW | Indoor Luminaires | Troffer | 2x2 Luminaires for Ambient Lighting of Interior Commercial Spaces | Standard | TRUE | 2983.3 | 92.22 | 32.35 | 9.48 | 0.94 | 2914 | 81.4 | 5 | 50000 | 7/30/2015 | Dimmable | Continuous (Can dim down to ≤ 10% (W)) | Not Yet Verified |  | 2.1 | 2983.3 | 92.22 | 32.25 | 9.48 | 0.94 | 2914 | 81.4
PHEDVQV1 | IMIGY LIGHTING ELECTRIC CO.,LTD | IMIGY | P6363-A3-YW | Indoor Luminaires | Troffer | 2x2 Luminaires for Ambient Lighting of Interior Commercial Spaces | Standard | FALSE | [9 empty] | 7/30/2015 | Dimmable | Continuous (Can dim down to ≤ 10% (W)) | Not Yet Verified |  |  | 2982.6 | 92.63 | 32.2 | 9.48 | 0.94 | 3623 | 82.3
PVHHKBS8 | IMIGY LIGHTING ELECTRIC CO.,LTD | IMIGY | P6363-A3-NW | Indoor Luminaires | Troffer | 2x2 Luminaires for Ambient Lighting of Interior Commercial Spaces | Standard | FALSE | [9 empty] | 7/30/2015 | Dimmable | Continuous (Can dim down to ≤ 10% (W)) | Not Yet Verified |  |  | 2981.9 | 92.61 | 32.2 | 9.48 | 0.94 | 4332 | 83.2
PEZW6UP9 | IMIGY LIGHTING ELECTRIC CO.,LTD | IMIGY | P6363-A3-CW | Indoor Luminaires | Troffer | 2x2 Luminaires for Ambient Lighting of Interior Commercial Spaces | Standard | FALSE | [9 empty] | 7/30/2015 | Dimmable | Continuous (Can dim down to ≤ 10% (W)) | Not Yet Verified |  |  | 2981.2 | 92.72 | 32.15 | 9.48 | 0.94 | 5042 | 84
PHNZ6DMT | IMIGY LIGHTING ELECTRIC CO.,LTD | IMIGY | P6363-A3*H-SW | Indoor Luminaires | Troffer | 2x2 Luminaires for Ambient Lighting of Interior Commercial Spaces | Standard | TRUE | 3370.4 | 118.1 | 28.5 | 21.2 | 0.91 | 2745 | 81.8 | 5 |  | 7/25/2016 | Dimmable | Continuous (Can dim down to ≤ 10% (W)) | No | *=luminaire body color: S=silvery; M=white | 4 | 3000 | 100 | 30 | 20 | 0.9 | 2700 | 80
PZNZ4N8P | IMIGY LIGHTING ELECTRIC CO.,LTD | IMIGY | P6363-A3*H-WW | Indoor Luminaires | Troffer | 2x2 Luminaires for Ambient Lighting of Interior Commercial Spaces | Standard | FALSE | [9 empty] | 7/25/2016 | Dimmable | Continuous (Can dim down to ≤ 10% (W)) | No | *=luminaire body color: S=silvery; M=white |  | 3090 | 103 | 30 | 20 | 0.9 | 3000 | 80
P65HXR78 | IMIGY LIGHTING ELECTRIC CO.,LTD | IMIGY | P6363-A3*H-YW | Indoor Luminaires | Troffer | 2x2 Luminaires for Ambient Lighting of Interior Commercial Spaces | Standard | FALSE | [9 empty] | 7/25/2016 | Dimmable | Continuous (Can dim down to ≤ 10% (W)) | No | *=luminaire body color: S=silvery; M=white |  | 3210 | 107 | 30 | 20 | 0.9 | 3500 | 80
PCVUNX5N | IMIGY LIGHTING ELECTRIC CO.,LTD | IMIGY | P6363-A3*H-NW | Indoor Luminaires | Troffer | 2x2 Luminaires for Ambient Lighting of Interior Commercial Spaces | Standard | FALSE | [9 empty] | 7/25/2016 | Dimmable | Continuous (Can dim down to ≤ 10% (W)) | No | *=luminaire body color: S=silvery; M=white |  | 3300 | 110 | 30 | 20 | 0.9 | 4000 | 80
P372MKCG | IMIGY LIGHTING ELECTRIC CO.,LTD | IMIGY | P6363-A3*H-CW | Indoor Luminaires | Troffer | 2x2 Luminaires for Ambient Lighting of Interior Commercial Spaces | Standard | FALSE | [9 empty] | 7/25/2016 | Dimmable | Continuous (Can dim down to ≤ 10% (W)) | No | *=luminaire body color: S=silvery; M=white |  | 3300 | 110 | 30 | 20 | 0.9 | 5000 | 80
PTNTYAFF | IMIGY LIGHTING ELECTRIC CO.,LTD | IMIGY | P6363-D-WW | Indoor Luminaires | Troffer | 2x2 Luminaires for Ambient Lighting of Interior Commercial Spaces | Standard | TRUE | 2572.2 | 82.5 | 31.2 | 14.4 | 0.93 | 3011 | 81 | 5 | 50000 | 9/30/2014 | Not Dimmable | Not Dimmable | Not Yet Verified |  | 2.1 | 2720 | 85 | 32 | 20 | 0.95 | 3000 | 80
PCBS8X82 | IMIGY LIGHTING ELECTRIC CO.,LTD | IMIGY | P6363-D-NW | Indoor Luminaires | Troffer | 2x2 Luminaires for Ambient Lighting of Interior Commercial Spaces | Standard | FALSE | [9 empty] | 9/30/2014 | Not Dimmable | Not Dimmable | Not Yet Verified |  |  | 2720 | 85 | 32 | 20 | 0.95 | 4000 | 80
PDBGYHAG | IMIGY LIGHTING ELECTRIC CO.,LTD | IMIGY | P6363-D-CW | Indoor Luminaires | Troffer | 2x2 Luminaires for Ambient Lighting of Interior Commercial Spaces | Standard | FALSE | [9 empty] | 9/30/2014 | Not Dimmable | Not Dimmable | Not Yet Verified |  |  | 2720 | 85 | 32 | 20 | 0.95 | 5000 | 80
P00000WKK | Indak Manufacturing | Indak Lighting | 9T503R - 120V | Indoor Luminaires | Troffer | 2x2 Luminaires for Ambient Lighting of Interior Commercial Spaces | Standard | TRUE | 2739 | 90.7 | 30.2 | 9.89 | 0.975 | 3950 | 85 | 5 | 50000 | 10/25/2012 | Not Yet Verified | Not Yet Verified | Not Yet Verified |  | 1.7 | 3000 | 100 | 30 |  | 0.95 | 4000 | 80
P3J8JZZB | Indak Manufacturing | Indak Lighting | 3M505R | Indoor Luminaires | Troffer | 2x2 Luminaires for Ambient Lighting of Interior Commercial Spaces | Standard | TRUE | 3184 | 89.9 | 35.4 | 20.77 | 0.9143 | 3597 | 84.7 | 5 | 50000 | 12/31/2014 | Dimmable | Continuous (Cannot dim down to ≤ 10% (W) | Not Yet Verified |  | 2.1 | [5 empty] | 3500
PPK9VDNM | Indak Manufacturing | Indak Lighting | 9Z504R | Indoor Luminaires | Troffer | 2x2 Luminaires for Ambient Lighting of Interior Commercial Spaces | Standard | FALSE | [9 empty] | 12/31/2014 | Dimmable | Continuous (Cannot dim down to ≤ 10% (W) | Not Yet Verified |  |  | 3267 | 92.8 | 35.2 |  |  | 4000 | 84.7
PZAQR84P | Indak Manufacturing | Indak Lighting | 9G504R | Indoor Luminaires | Troffer | 2x2 Luminaires for Ambient Lighting of Interior Commercial Spaces | Standard | TRUE | 3228.2 | 90.7 | 35.6 | 20.54 | 0.9144 | 3572 | 84.3 | 5 | 50000 | 12/31/2014 | Dimmable | Continuous (Cannot dim down to ≤ 10% (W) | Not Yet Verified |  | 2.1 | 3228 | 90.7 | 35.6 |  |  | 3500 | 84.3
P7348FSP | Indak Manufacturing | Indak Lighting | 9Q504R | Indoor Luminaires | Troffer | 2x2 Luminaires for Ambient Lighting of Interior Commercial Spaces | Standard | FALSE | [9 empty] | 12/31/2014 | Dimmable | Continuous (Cannot dim down to ≤ 10% (W) | Not Yet Verified |  |  | 3228 | 90.7 | 35.6 |  |  | 4000 | 84.3
PRWYWN3Z | Indak Manufacturing | Indak Lighting | 9N504R | Indoor Luminaires | Troffer | 2x2 Luminaires for Ambient Lighting of Interior Commercial Spaces | Standard | TRUE | 3227.3 | 93.4 | 35.1 | 21.39 | 0.9105 | 3542 | 84.2 | 5 | 50000 | 12/31/2014 | Dimmable | Continuous (Cannot dim down to ≤ 10% (W) | Not Yet Verified |  | 2.1 | 3548 | 99.7 | 35.6 |  |  | 3500 | 84.3
PJVDFT8S | Indak Manufacturing | Indak Lighting | 9E504R | Indoor Luminaires | Troffer | 2x2 Luminaires for Ambient Lighting of Interior Commercial Spaces | Standard | FALSE | [9 empty] | 12/31/2014 | Dimmable | Continuous (Cannot dim down to ≤ 10% (W) | Not Yet Verified |  |  | 3277 | 93.4 | 35.1 |  |  | 4000 | 84.2
PTCEV22X | Indak Manufacturing | Indak Lighting | 9J504R | Indoor Luminaires | Troffer | 2x2 Luminaires for Ambient Lighting of Interior Commercial Spaces | Standard | TRUE | 3510.2 | 98.6 | 35.6 | 20.52 | 0.91 | 3592 | 84.6 | 5 | 50000 | 12/31/2014 | Dimmable | Continuous (Cannot dim down to ≤ 10% (W) | Not Yet Verified |  | 2.1 | 3510 | 98.6 | 35.6 |  |  | 3500 | 84.3
PRCPMJV1 | Indak Manufacturing | Indak Lighting | 9U504R | Indoor Luminaires | Troffer | 2x2 Luminaires for Ambient Lighting of Interior Commercial Spaces | Standard | FALSE | [9 empty] | 12/31/2014 | Dimmable | Continuous (Cannot dim down to ≤ 10% (W) | Not Yet Verified |  |  | 3510 | 98.6 | 35.6 |  |  | 4000 | 84.3
PT9SWS6K | Indak Manufacturing | Indak Lighting | 9L504R | Indoor Luminaires | Troffer | 2x2 Luminaires for Ambient Lighting of Interior Commercial Spaces | Standard | TRUE | 3352.7 | 94.2 | 35.6 | 21.2 | 0.9114 | 3583 | 84.6 | 5 | 50000 | 12/31/2014 | Dimmable | Continuous (Cannot dim down to ≤ 10% (W) | Not Yet Verified |  | 2.1 | 3548 | 99.7 | 35.6 |  |  | 3500 | 84.3
PGG1CX5T | Indak Manufacturing | Indak Lighting | 1D505R | Indoor Luminaires | Troffer | 2x2 Luminaires for Ambient Lighting of Interior Commercial Spaces | Standard | FALSE | [9 empty] | 12/31/2014 | Dimmable | Continuous (Cannot dim down to ≤ 10% (W) | Not Yet Verified |  |  | 3548 | 99.7 | 35.6 |  |  | 4000 | 84.3
P1QYECVN | Indak Manufacturing | Indak Lighting | 1H505R | Indoor Luminaires | Troffer | 2x2 Luminaires for Ambient Lighting of Interior Commercial Spaces | Standard | TRUE | 3352.7 | 94.2 | 35.6 | 21.41 | 0.91 | 3568 | 84.2 | 5 | 50000 | 12/31/2014 | Dimmable | Continuous (Cannot dim down to ≤ 10% (W) | Not Yet Verified |  | 2.1 | 3548 | 99.7 | 35.6 |  |  | 3500 | 84.3
PM974661 | Indak Manufacturing | Indak Lighting | 9S504R | Indoor Luminaires | Troffer | 2x2 Luminaires for Ambient Lighting of Interior Commercial Spaces | Standard | FALSE | [9 empty] | 12/31/2014 | Dimmable | Continuous (Cannot dim down to ≤ 10% (W) | Not Yet Verified |  |  | 3548 | 99.7 | 35.6 |  |  | 4000 | 84.3
P3Y5EB8E | Indak Manufacturing | Indak Lighting | 1B505R | Indoor Luminaires | Troffer | 2x2 Luminaires for Ambient Lighting of Interior Commercial Spaces | Standard | TRUE | 3548.6 | 99.7 | 35.6 | 21.41 | 0.91 | 3577 | 84.5 | 5 | 50000 | 12/31/2014 | Dimmable | Continuous (Cannot dim down to ≤ 10% (W) | Not Yet Verified |  | 2.1 | 3548 | 99.7 | 35.6 |  |  | 3500 | 84.3
PJJRGA8R | Indak Manufacturing | Indak Lighting | 1F505R | Indoor Luminaires | Troffer | 2x2 Luminaires for Ambient Lighting of Interior Commercial Spaces | Standard | FALSE | [9 empty] | 12/31/2014 | Dimmable | Continuous (Cannot dim down to ≤ 10% (W) | Not Yet Verified |  |  | 3548 | 99.7 | 35.6 |  |  | 4000 | 84.3
P4XPNG2D | Industrial Lighting Products | Industrial Lighting Products | FLT22-19WLED-UNIV-30-XXXXX [Excludes SD480] | Indoor Luminaires | Troffer | 2x2 Luminaires for Ambient Lighting of Interior Commercial Spaces | Standard | TRUE | 2148 | 114 | 18.78 | 14.8 | 0.937 | 3047 | 83.3 | 5 | 50000 | 3/1/2016 | Dimmable | Continuous (Can dim down to ≤ 10% (W)) | Yes |  | 3.1 | 2148 | 114.38 | 18.78 | 14.8 | 0.937 | 3000 | 80
PJAE7X51 | Industrial Lighting Products | Industrial Lighting Products | FLT22-19WLED-UNIV-35-XXXXX [Excludes SD480] | Indoor Luminaires | Troffer | 2x2 Luminaires for Ambient Lighting of Interior Commercial Spaces | Standard | FALSE | [9 empty] | 3/1/2016 | Dimmable | Continuous (Can dim down to ≤ 10% (W)) | Yes |  |  | 2234 | 118.94 | 18.78 | 14.8 | 0.937 | 3500 | 80
PPN8RFN5 | Industrial Lighting Products | Industrial Lighting Products | FLT22-19WLED-UNIV-40-XXXXX [Excludes SD480] | Indoor Luminaires | Troffer | 2x2 Luminaires for Ambient Lighting of Interior Commercial Spaces | Premium | FALSE | [9 empty] | 3/1/2016 | Dimmable | Continuous (Can dim down to ≤ 10% (W)) | Yes |  |  | 2319 | 123.5 | 18.78 | 14.8 | 0.937 | 4000 | 80
P1FNV132 | Industrial Lighting Products | Industrial Lighting Products | FLT22-30WLED-UNIV-30-XXXXX [Excludes SD480] | Indoor Luminaires | Troffer | 2x2 Luminaires for Ambient Lighting of Interior Commercial Spaces | Standard | FALSE | [9 empty] | 3/1/2016 | Dimmable | Continuous (Can dim down to ≤ 10% (W)) | Yes |  |  | 3292 | 109.75 | 30 | 14.8 | 0.937 | 3000 | 80
PBGFVDZT | Industrial Lighting Products | Industrial Lighting Products | FLT22-30WLED-UNIV-35-XXXXX [Excludes SD480] | Indoor Luminaires | Troffer | 2x2 Luminaires for Ambient Lighting of Interior Commercial Spaces | Standard | FALSE | [9 empty] | 3/1/2016 | Dimmable | Continuous (Can dim down to ≤ 10% (W)) | Yes |  |  | 3425 | 114.15 | 30 | 14.8 | 0.937 | 3500 | 80
PDZ6XYQ3 | Industrial Lighting Products | Industrial Lighting Products | FLT22-30WLED-UNIV-40-XXXXX [Excludes SD480] | Indoor Luminaires | Troffer | 2x2 Luminaires for Ambient Lighting of Interior Commercial Spaces | Premium | FALSE | [9 empty] | 3/1/2016 | Dimmable | Continuous (Can dim down to ≤ 10% (W)) | Yes |  |  | 3557 | 118.55 | 30 | 14.8 | 0.937 | 4000 | 80
PE7S1ZVM | Industrial Lighting Products | Industrial Lighting Products | LANCE22-22WLED-UNIV-30-XXXX | Indoor Retrofit Kit | Troffer | Integrated Retrofit Kits for 2x2 Luminaires | Premium | TRUE | 2481 | 108 | 22.91 | 13.7 | 0.957 | 3065 | 81 | 5 | 50000 | 7/2/2015 | Dimmable | Continuous (Can dim down to ≤ 10% (W)) | No |  | 3 | 2481 | 108 | 22.91 | 13.7 | 0.957 | 3000 | 81
PSDQE6WU | Industrial Lighting Products | Industrial Lighting Products | LANCE22-35WLED-UNIV-30-XXXX | Indoor Retrofit Kit | Troffer | Integrated Retrofit Kits for 2x2 Luminaires | Standard | TRUE | 3570 | 103 | 34.76 | 13.7 | 0.957 | 3073 | 80.8 | 5 | 50000 | 7/2/2015 | Dimmable | Continuous (Can dim down to ≤ 10% (W)) | Not Yet Verified |  | 3 | 3570 | 103 | 34.76 | 13.7 | 0.957 | 3000 | 81
PR9ZXB8A | Industrial Lighting Products | Industrial Lighting Products | LANCE22-16WLED-UNIV-30-XXXXX | Indoor Retrofit Kit | Troffer | Integrated Retrofit Kits for 2x2 Luminaires | Standard | TRUE | 1810 | 111.87 | 16.18 | 14.2 | 0.935 | 3041 | 80.8 | 5 | 50000 | 3/1/2016 | Dimmable | Continuous (Can dim down to ≤ 10% (W)) | Not Yet Verified |  | 3.1 | 1810 | 112 | 16.2 | 14.2 | 0.935 | 3000 | 81
P9ASCTQN | Industrial Lighting Products | Industrial Lighting Products | LANCE22-16WLED-UNIV-35-XXXXX | Indoor Retrofit Kit | Troffer | Integrated Retrofit Kits for 2x2 Luminaires | Standard | FALSE | [9 empty] | 3/1/2016 | Dimmable | Continuous (Can dim down to ≤ 10% (W)) | Not Yet Verified |  |  | 1866 | 115.3 | 16.2 | 14.2 | 0.935 | 3500 | 81
PGG94WPM | Industrial Lighting Products | Industrial Lighting Products | LANCE22-16WLED-UNIV-40-XXXXX | Indoor Retrofit Kit | Troffer | Integrated Retrofit Kits for 2x2 Luminaires | Standard | FALSE | [9 empty] | 3/1/2016 | Dimmable | Continuous (Can dim down to ≤ 10% (W)) | Not Yet Verified |  |  | 1884 | 116.4 | 16.2 | 14.2 | 0.935 | 4000 | 81
P7F3HGAC | Industrial Lighting Products | Industrial Lighting Products | LANCE22-16WLED-UNIV-50-XXXXX | Indoor Retrofit Kit | Troffer | Integrated Retrofit Kits for 2x2 Luminaires | Standard | FALSE | [9 empty] | 3/1/2016 | Dimmable | Continuous (Can dim down to ≤ 10% (W)) | Not Yet Verified |  |  | 1902 | 117.5 | 16.2 | 14.2 | 0.935 | 5000 | 81
P49GZZGE | Industrial Lighting Products | Industrial Lighting Products | LANCE22-22WLED-UNIV-35-XXXX | Indoor Retrofit Kit | Troffer | Integrated Retrofit Kits for 2x2 Luminaires | Premium | FALSE | [9 empty] | 7/2/2015 | Dimmable | Continuous (Can dim down to ≤ 10% (W)) | No |  |  | 2523 | 110 | 22.91 | 13.7 | 0.957 | 3500 | 81
PWTVVJEG | Industrial Lighting Products | Industrial Lighting Products | LANCE22-22WLED-UNIV-40-XXXX | Indoor Retrofit Kit | Troffer | Integrated Retrofit Kits for 2x2 Luminaires | Premium | FALSE | [9 empty] | 7/2/2015 | Dimmable | Continuous (Can dim down to ≤ 10% (W)) | No |  |  | 2572 | 112 | 22.91 | 13.7 | 0.957 | 4000 | 81
PXN6KAHQ | Industrial Lighting Products | Industrial Lighting Products | LANCE22-22WLED-UNIV-50-XXXX | Indoor Retrofit Kit | Troffer | Integrated Retrofit Kits for 2x2 Luminaires | Premium | FALSE | [9 empty] | 7/2/2015 | Dimmable | Continuous (Can dim down to ≤ 10% (W)) | No |  |  | 2620 | 114 | 22.91 | 13.7 | 0.957 | 5000 | 81
P5SMKT19 | Industrial Lighting Products | Industrial Lighting Products | LANCE22-30WLED-UNIV-30-XXXX | Indoor Retrofit Kit | Troffer | Integrated Retrofit Kits for 2x2 Luminaires | Standard | FALSE | [9 empty] | 7/2/2015 | Dimmable | Continuous (Can dim down to ≤ 10% (W)) | Not Yet Verified |  |  | 3198.7664 | 105.9545 | 30.19 | 13.7 | 0.957 | 3000 | 81
PHWWMFDW | Industrial Lighting Products | Industrial Lighting Products | LANCE22-30WLED-UNIV-35-XXXX | Indoor Retrofit Kit | Troffer | Integrated Retrofit Kits for 2x2 Luminaires | Standard | FALSE | [9 empty] | 7/2/2015 | Dimmable | Continuous (Can dim down to ≤ 10% (W)) | Not Yet Verified |  |  | 3229.7913 | 106.9822 | 30.19 | 13.7 | 0.957 | 3500 | 81
P191X61T | Industrial Lighting Products | Industrial Lighting Products | LANCE22-30WLED-UNIV-40-XXXX | Indoor Retrofit Kit | Troffer | Integrated Retrofit Kits for 2x2 Luminaires | Standard | FALSE | [9 empty] | 7/2/2015 | Dimmable | Continuous (Can dim down to ≤ 10% (W)) | Not Yet Verified |  |  | 3260.8162 | 108.0098 | 30.19 | 13.7 | 0.957 | 4000 | 81
PQ7EQRD4 | Industrial Lighting Products | Industrial Lighting Products | LANCE22-30WLED-UNIV-50-XXXX | Indoor Retrofit Kit | Troffer | Integrated Retrofit Kits for 2x2 Luminaires | Standard | FALSE | [9 empty] | 7/2/2015 | Dimmable | Continuous (Can dim down to ≤ 10% (W)) | Not Yet Verified |  |  | 3291.9343 | 109.0405 | 30.19 | 13.7 | 0.957 | 5000 | 81
P2U55ND8 | Industrial Lighting Products | Industrial Lighting Products | LANCE22-35WLED-UNIV-35-XXXX | Indoor Retrofit Kit | Troffer | Integrated Retrofit Kits for 2x2 Luminaires | Standard | FALSE | [9 empty] | 7/2/2015 | Dimmable | Continuous (Can dim down to ≤ 10% (W)) | Not Yet Verified |  |  | 3615.0052 | 103.999 | 34.76 | 13.7 | 0.957 | 3500 | 81
PT6PFSEN | Industrial Lighting Products | Industrial Lighting Products | LANCE22-35WLED-UNIV-40-XXXX | Indoor Retrofit Kit | Troffer | Integrated Retrofit Kits for 2x2 Luminaires | Standard | FALSE | [9 empty] | 7/2/2015 | Dimmable | Continuous (Can dim down to ≤ 10% (W)) | Not Yet Verified |  |  | 3649.7305 | 104.998 | 34.76 | 13.7 | 0.957 | 4000 | 81
P69JCAW7 | Industrial Lighting Products | Industrial Lighting Products | LANCE22-35WLED-UNIV-50-XXXX | Indoor Retrofit Kit | Troffer | Integrated Retrofit Kits for 2x2 Luminaires | Standard | FALSE | [9 empty] | 7/2/2015 | Dimmable | Continuous (Can dim down to ≤ 10% (W)) | Not Yet Verified |  |  | 3686 | 106 | 34.76 | 13.7 | 0.957 | 5000 | 81
PJ41HMBU | Industrial Lighting Products | Industrial Lighting Products | VOLA22-16WLED-UNIV-30-XXXXX | Indoor Luminaires | Troffer | 2x2 Luminaires for Ambient Lighting of Interior Commercial Spaces | Premium | TRUE | 1844 | 114 | 16.22 | 15.1 | 0.924 | 3056 | 81.3 | 5 | 50000 | 12/9/2015 | Dimmable | Continuous (Can dim down to ≤ 10% (W)) | Not Yet Verified |  | 3.1 | 1844 | 113.8 | 16.2 | 15.1 | 0.924 | 3000 | 81
PAK4PAGZ | Industrial Lighting Products | Industrial Lighting Products | VOLA22-35WLED-UNIV-30-XXXXX | Indoor Luminaires | Troffer | 2x2 Luminaires for Ambient Lighting of Interior Commercial Spaces | Standard | TRUE | 3651 | 105 | 34.74 | 15.1 | 0.924 | 3054 | 80.9 | 5 | 50000 | 12/9/2015 | Dimmable | Continuous (Can dim down to ≤ 10% (W)) | Not Yet Verified |  | 3.1 | 3651 | 105 | 34.7 | 15.1 | 0.924 | 3000 | 81
PPWTX7NF | Industrial Lighting Products | Industrial Lighting Products | VOLA22-35WLED-UNIV-40-XXXXX | Indoor Luminaires | Troffer | 2x2 Luminaires for Ambient Lighting of Interior Commercial Spaces | Standard | TRUE | 3927 | 113 | 34.75 | 15.1 | 0.924 | 4110 | 83.7 | 5 | 50000 | 12/9/2015 | Dimmable | Continuous (Can dim down to ≤ 10% (W)) | Not Yet Verified |  | 3.1 | 3927 | 113 | 34.7 | 15.1 | 0.924 | 4000 | 81
PZMJCKE3 | Industrial Lighting Products | Industrial Lighting Products | VOLA22-35WLED-UNIV-35-XXXXX | Indoor Luminaires | Troffer | 2x2 Luminaires for Ambient Lighting of Interior Commercial Spaces | Standard | FALSE | [9 empty] | 12/9/2015 | Dimmable | Continuous (Can dim down to ≤ 10% (W)) | Not Yet Verified |  |  | 3787 | 109 | 34.7 | 15.1 | 0.924 | 3500 | 81
PKXG88XG | Industrial Lighting Products | Industrial Lighting Products | VOLA22-16WLED-UNIV-35-XXXXX | Indoor Luminaires | Troffer | 2x2 Luminaires for Ambient Lighting of Interior Commercial Spaces | Premium | FALSE | [9 empty] | 12/9/2015 | Dimmable | Continuous (Can dim down to ≤ 10% (W)) | Not Yet Verified |  |  | 1920 | 118.3 | 16.2 | 15.1 | 0.924 | 3500 | 81
PHH2K954 | Industrial Lighting Products | Industrial Lighting Products | VOLA22-16WLED-UNIV-40-XXXXX | Indoor Luminaires | Troffer | 2x2 Luminaires for Ambient Lighting of Interior Commercial Spaces | Premium | FALSE | [9 empty] | 12/9/2015 | Dimmable | Continuous (Can dim down to ≤ 10% (W)) | Not Yet Verified |  |  | 1990 | 122.7 | 16.2 | 15.1 | 0.924 | 4000 | 81
P3Q27STN | Industrial Lighting Products | Industrial Lighting Products | VOLA22-22WLED-UNIV-30-XXXXX | Indoor Luminaires | Troffer | 2x2 Luminaires for Ambient Lighting of Interior Commercial Spaces | Standard | FALSE | [9 empty] | 12/9/2015 | Dimmable | Continuous (Can dim down to ≤ 10% (W)) | Not Yet Verified |  |  | 2517 | 109.9 | 22.9 | 15.1 | 0.924 | 3000 | 81
PJX7DUWA | Industrial Lighting Products | Industrial Lighting Products | VOLA22-22WLED-UNIV-35-XXXXX | Indoor Luminaires | Troffer | 2x2 Luminaires for Ambient Lighting of Interior Commercial Spaces | Premium | FALSE | [9 empty] | 12/9/2015 | Dimmable | Continuous (Can dim down to ≤ 10% (W)) | Not Yet Verified |  |  | 2613 | 114.1 | 22.9 | 15.1 | 0.924 | 3500 | 81
PTUQA6VZ | Industrial Lighting Products | Industrial Lighting Products | VOLA22-22WLED-UNIV-40-XXXXX | Indoor Luminaires | Troffer | 2x2 Luminaires for Ambient Lighting of Interior Commercial Spaces | Premium | FALSE | [9 empty] | 12/9/2015 | Dimmable | Continuous (Can dim down to ≤ 10% (W)) | Not Yet Verified |  |  | 2709 | 118.2 | 22.9 | 15.1 | 0.924 | 4000 | 81
P9BFP4VA | Industrial Lighting Products | Industrial Lighting Products | VOLA22-30WLED-UNIV-30-XXXXX | Indoor Luminaires | Troffer | 2x2 Luminaires for Ambient Lighting of Interior Commercial Spaces | Standard | FALSE | [9 empty] | 12/9/2015 | Dimmable | Continuous (Can dim down to ≤ 10% (W)) | Not Yet Verified |  |  | 3217 | 107.6 | 29.9 | 15.1 | 0.924 | 3000 | 81
PC5MU3PR | Industrial Lighting Products | Industrial Lighting Products | VOLA22-30WLED-UNIV-35-XXXXX | Indoor Luminaires | Troffer | 2x2 Luminaires for Ambient Lighting of Interior Commercial Spaces | Standard | FALSE | [9 empty] | 12/9/2015 | Dimmable | Continuous (Can dim down to ≤ 10% (W)) | Not Yet Verified |  |  | 3340 | 111.7 | 29.9 | 15.1 | 0.924 | 3500 | 81
PP8M5TFA | Industrial Lighting Products | Industrial Lighting Products | VOLA22-30WLED-UNIV-40-XXXXX | Indoor Luminaires | Troffer | 2x2 Luminaires for Ambient Lighting of Interior Commercial Spaces | Premium | FALSE | [9 empty] | 12/9/2015 | Dimmable | Continuous (Can dim down to ≤ 10% (W)) | Not Yet Verified |  |  | 3462 | 115.8 | 29.9 | 15.1 | 0.924 | 4000 | 81
P4WXMMWB | Industrial Lighting Products | Industrial Lighting Products | VOL22-24WLED-UNIV-30-XXXXX | Indoor Luminaires | Troffer | 2x2 Luminaires for Ambient Lighting of Interior Commercial Spaces | Standard | TRUE | 2185.4 | 93.39 | 23.4 | 16.61 | 0.916 | 3170 | 84.6 | 5 | 50000 | 6/23/2015 | Dimmable | Continuous (Can dim down to ≤ 10% (W)) | Not Yet Verified |  | 2.1 | 2185.4 | 93.39 | 36 | 20 | 0.996 | 3000 | 80
PZW14AUD | Industrial Lighting Products | Industrial Lighting Products | VOL22-24WLED-UNIV-40-XXXXX | Indoor Luminaires | Troffer | 2x2 Luminaires for Ambient Lighting of Interior Commercial Spaces | Standard | FALSE | [9 empty] | 6/23/2015 | Dimmable | Continuous (Can dim down to ≤ 10% (W)) | Not Yet Verified |  |  | 2291.7 | 97.21 | 36 | 20 | 0.996 | 4000 | 80
P8DNSG7N | Industrial Lighting Products | Industrial Lighting Products | VOL22-24WLED-UNIV-35-XXXXX | Indoor Luminaires | Troffer | 2x2 Luminaires for Ambient Lighting of Interior Commercial Spaces | Standard | FALSE | [9 empty] | 6/23/2015 | Dimmable | Continuous (Can dim down to ≤ 10% (W)) | Not Yet Verified |  |  | 2210.6 | 95.12 | 36 | 20 | 0.996 | 3500 | 80
PZVQQA1H | Industrial Lighting Products | Industrial Lighting Products | VOL22-24WLED-UNIV-50-XXXXX | Indoor Luminaires | Troffer | 2x2 Luminaires for Ambient Lighting of Interior Commercial Spaces | Standard | FALSE | [9 empty] | 6/23/2015 | Dimmable | Continuous (Can dim down to ≤ 10% (W)) | Not Yet Verified |  |  | 2348 | 99.51 | 36 | 20 | 0.996 | 5000 | 80
PUPA6UQP | Industrial Lighting Products | Industrial Lighting Products | VOL22-36WLED-UNIV-30-XXXXX | Indoor Luminaires | Troffer | 2x2 Luminaires for Ambient Lighting of Interior Commercial Spaces | Standard | TRUE | 3348 | 94.81 | 35.32 | 15.34 | 0.93 | 3185 | 84 | 5 | 50000 | 6/23/2015 | Dimmable | Continuous (Can dim down to ≤ 10% (W)) | Not Yet Verified |  | 2.1 | 3348.3 | 94.81 | 36 | 20 | 0.996 | 3000 | 80
PU9GUPWZ | Industrial Lighting Products | Industrial Lighting Products | VOL22-36WLED-UNIV-35-XXXXX | Indoor Luminaires | Troffer | 2x2 Luminaires for Ambient Lighting of Interior Commercial Spaces | Standard | FALSE | [9 empty] | 6/23/2015 | Dimmable | Continuous (Can dim down to ≤ 10% (W)) | Not Yet Verified |  |  | 3440.6 | 97.63 | 36 | 20 | 0.996 | 3500 | 80
P5BENVUM | Industrial Lighting Products | Industrial Lighting Products | VOL22-36WLED-UNIV-40-XXXXX | Indoor Luminaires | Troffer | 2x2 Luminaires for Ambient Lighting of Interior Commercial Spaces | Standard | FALSE | [9 empty] | 6/23/2015 | Dimmable | Continuous (Can dim down to ≤ 10% (W)) | Not Yet Verified |  |  | 3510.1 | 99.21 | 36 | 20 | 0.996 | 4000 | 80
PWSS5BWE | Industrial Lighting Products | Industrial Lighting Products | VOL22-36WLED-UNIV-50-XXXXX | Indoor Luminaires | Troffer | 2x2 Luminaires for Ambient Lighting of Interior Commercial Spaces | Standard | FALSE | [9 empty] | 6/23/2015 | Dimmable | Continuous (Can dim down to ≤ 10% (W)) | Not Yet Verified |  |  | 3563.3 | 100.1 | 36 | 20 | 0.996 | 5000 | 80
PYYRG836 | Industrial Lighting Products | Industrial Lighting Products | BIF22-25WLED-UNIV-30-XXXXX | Indoor Retrofit Kit | Troffer | Integrated Retrofit Kits for 2x2 Luminaires | Premium | TRUE | 2608 | 112.5 | 23.2 | 7 | 0.962 | 3108 | 83 | 5 | 50000 | 9/27/2016 | Dimmable | Continuous (Can dim down to ≤ 10% (W)) | No |  | 3.1 | 2712 | 113 | 24 | 7 | 0.96 | 3000 | 80
PQ4H8T8H | Industrial Lighting Products | Industrial Lighting Products | BIF22-25WLED-UNIV-35-XXXXX | Indoor Retrofit Kit | Troffer | Integrated Retrofit Kits for 2x2 Luminaires | Premium | FALSE | [9 empty] | 9/27/2016 | Dimmable | Continuous (Can dim down to ≤ 10% (W)) | No |  |  | 2736 | 114 | 24 | 7 | 0.96 | 3500 | 80
P8RZD1KT | Industrial Lighting Products | Industrial Lighting Products | BIF22-25WLED-UNIV-40-XXXXX | Indoor Retrofit Kit | Troffer | Integrated Retrofit Kits for 2x2 Luminaires | Premium | FALSE | [9 empty] | 5/19/2015 | Dimmable | Continuous (Can dim down to ≤ 10% (W)) | No | Updated 9/27/2016 |  | 2760 | 115 | 24 | 7 | 0.96 | 4000 | 80
PN36NJ8Q | Industrial Lighting Products | Industrial Lighting Products | BIF22-25WLED-UNIV-50-XXXXX | Indoor Retrofit Kit | Troffer | Integrated Retrofit Kits for 2x2 Luminaires | Premium | FALSE | [9 empty] | 9/27/2016 | Dimmable | Continuous (Can dim down to ≤ 10% (W)) | No |  |  | 2880 | 120 | 24 | 7 | 0.96 | 5000 | 80
P3D8EWVF | Industrial Lighting Products | Industrial Lighting Products | BIF22-30WLED-UNIV-30-XXXXX | Indoor Retrofit Kit | Troffer | Integrated Retrofit Kits for 2x2 Luminaires | Premium | TRUE | 3300 | 113 | 29.2 | 6 | 0.974 | 3145 | 83 | 5 | 50000 | 9/27/2016 | Dimmable | Continuous (Can dim down to ≤ 10% (W)) | No |  | 3.1 | 3480 | 116 | 30 | 6 | 0.97 | 3000 | 80
P1FV3G2W | Industrial Lighting Products | Industrial Lighting Products | BIF22-30WLED-UNIV-35-XXXXX | Indoor Retrofit Kit | Troffer | Integrated Retrofit Kits for 2x2 Luminaires | Premium | FALSE | [9 empty] | 9/27/2016 | Dimmable | Continuous (Can dim down to ≤ 10% (W)) | No |  |  | 3540 | 118 | 30 | 6 | 0.97 | 3500 | 80
PCEKENST | Industrial Lighting Products | Industrial Lighting Products | BIF22-30WLED-UNIV-40-XXXXX | Indoor Retrofit Kit | Troffer | Integrated Retrofit Kits for 2x2 Luminaires | Premium | FALSE | [9 empty] | 5/19/2015 | Dimmable | Continuous (Can dim down to ≤ 10% (W)) | No | Updated 9/27/2016 |  | 3600 | 120 | 30 | 6 | 0.97 | 4000 | 80
PVZF5MCK | Industrial Lighting Products | Industrial Lighting Products | BIF22-30WLED-UNIV-50-XXXXX | Indoor Retrofit Kit | Troffer | Integrated Retrofit Kits for 2x2 Luminaires | Premium | FALSE | [9 empty] | 9/27/2016 | Dimmable | Continuous (Can dim down to ≤ 10% (W)) | No |  |  | 3660 | 122 | 30 | 6 | 0.97 | 5000 | 80
P956MS32 | Industrial Lighting Products | Industrial Lighting Products | FLTR22-19WLED-UNIV-30-XXXXX | Indoor Retrofit Kit | Troffer | Integrated Retrofit Kits for 2x2 Luminaires | Standard | TRUE | 2180 | 114.68 | 19.01 | 14.6 | 0.935 | 3051 | 83.1 | 5 | 100000 | 3/14/2016 | Dimmable | Continuous (Can dim down to ≤ 10% (W)) | Yes |  | 3.1 | 2180 | 115.59 | 18.86 | 14.6 | 0.935 | 3000 | 80
PP47B4BE | Industrial Lighting Products | Industrial Lighting Products | FLTR22-19WLED-UNIV-35-XXXXX | Indoor Retrofit Kit | Troffer | Integrated Retrofit Kits for 2x2 Luminaires | Standard | FALSE | [9 empty] | 3/14/2016 | Dimmable | Continuous (Can dim down to ≤ 10% (W)) | Yes |  |  | 2199 | 116.57 | 18.86 | 14.6 | 0.935 | 3500 | 80
PW2W53MS | Industrial Lighting Products | Industrial Lighting Products | FLTR22-19WLED-UNIV-40-XXXXX | Indoor Retrofit Kit | Troffer | Integrated Retrofit Kits for 2x2 Luminaires | Premium | FALSE | [9 empty] | 3/14/2016 | Dimmable | Continuous (Can dim down to ≤ 10% (W)) | Yes |  |  | 2217 | 117.56 | 18.86 | 14.6 | 0.935 | 4000 | 80
PVK2XSRY | Industrial Lighting Products | Industrial Lighting Products | FLTR22-30WLED-UNIV-30-XXXXX | Indoor Retrofit Kit | Troffer | Integrated Retrofit Kits for 2x2 Luminaires | Standard | FALSE | [9 empty] | 3/14/2016 | Dimmable | Continuous (Can dim down to ≤ 10% (W)) | Yes |  |  | 3328 | 110.95 | 30 | 14.6 | 0.935 | 3000 | 80
P2P8QFM9 | Industrial Lighting Products | Industrial Lighting Products | FLTR22-30WLED-UNIV-35-XXXXX | Indoor Retrofit Kit | Troffer | Integrated Retrofit Kits for 2x2 Luminaires | Standard | FALSE | [9 empty] | 3/14/2016 | Dimmable | Continuous (Can dim down to ≤ 10% (W)) | Yes |  |  | 3357 | 111.88 | 30 | 14.6 | 0.935 | 3500 | 80
PM2KA8UJ | Industrial Lighting Products | Industrial Lighting Products | FLTR22-30WLED-UNIV-40-XXXXX | Indoor Retrofit Kit | Troffer | Integrated Retrofit Kits for 2x2 Luminaires | Premium | FALSE | [9 empty] | 3/14/2016 | Dimmable | Continuous (Can dim down to ≤ 10% (W)) | Yes |  |  | 3385 | 112.82 | 30 | 14.6 | 0.935 | 4000 | 80
P1UBEZNN | Infalite | Infalite | INF-PAN-30W-2X2-ND (3000K) | Indoor Luminaires | Troffer | 2x2 Luminaires for Ambient Lighting of Interior Commercial Spaces | Standard | TRUE | 2706.6 | 85.9 | 31.5 | 21.12 | 0.8914 | 3064 | 80.9 | 5 | 50000 | 10/30/2014 | Not Yet Verified | Not Yet Verified | Not Yet Verified |  | 2.1 | 2706 | 85.9 | 30 |  | 0.9 | 3000
PF9X2VYV | Infalite | Infalite | INF-PAN-30W-2X2-ND (3500K) | Indoor Luminaires | Troffer | 2x2 Luminaires for Ambient Lighting of Interior Commercial Spaces | Standard | FALSE | [9 empty] | 10/30/2014 | Not Yet Verified | Not Yet Verified | Not Yet Verified |  |  | 2706 | 85.9 | 30 |  | 0.9 | 3500
PFD1P1YR | Infalite | Infalite | INF-PAN-30W-2X2-ND (4000K) | Indoor Luminaires | Troffer | 2x2 Luminaires for Ambient Lighting of Interior Commercial Spaces | Standard | FALSE | [9 empty] | 10/30/2014 | Not Yet Verified | Not Yet Verified | Not Yet Verified |  |  | 2706 | 85.9 | 30 |  | 0.9 | 4000
P3M1GPC8 | Infalite | Infalite | INF-PAN-30W-2X2-ND (4500K) | Indoor Luminaires | Troffer | 2x2 Luminaires for Ambient Lighting of Interior Commercial Spaces | Standard | FALSE | [9 empty] | 10/30/2014 | Not Yet Verified | Not Yet Verified | Not Yet Verified |  |  | 2706 | 85.9 | 30 |  | 0.9 | 4500
PWCA4293 | Infalite | Infalite | INF-PAN-30W-2X2-ND (5000K) | Indoor Luminaires | Troffer | 2x2 Luminaires for Ambient Lighting of Interior Commercial Spaces | Standard | FALSE | [9 empty] | 10/30/2014 | Not Yet Verified | Not Yet Verified | Not Yet Verified |  |  | 2706 | 85.9 | 30 |  | 0.9 | 5000
PKUPRP2Z | Infalite | Infalite | INF-PAN-30W-2X2-D (3000K) | Indoor Luminaires | Troffer | 2x2 Luminaires for Ambient Lighting of Interior Commercial Spaces | Standard | FALSE | [9 empty] | 10/30/2014 | Not Yet Verified | Not Yet Verified | Not Yet Verified |  |  | 2706 | 85.9 | 30 |  | 0.9 | 3000
PCAH71HX | Infalite | Infalite | INF-PAN-30W-2X2-D (3500K) | Indoor Luminaires | Troffer | 2x2 Luminaires for Ambient Lighting of Interior Commercial Spaces | Standard | FALSE | [9 empty] | 10/30/2014 | Not Yet Verified | Not Yet Verified | Not Yet Verified |  |  | 2706 | 85.9 | 30 |  | 0.9 | 3500
PUBB7S48 | Infalite | Infalite | INF-PAN-30W-2X2-D (4000K) | Indoor Luminaires | Troffer | 2x2 Luminaires for Ambient Lighting of Interior Commercial Spaces | Standard | FALSE | [9 empty] | 10/30/2014 | Not Yet Verified | Not Yet Verified | Not Yet Verified |  |  | 2706 | 85.9 | 30 |  | 0.9 | 4000
P42C1GNX | Infalite | Infalite | INF-PAN-30W-2X2-D (4500K) | Indoor Luminaires | Troffer | 2x2 Luminaires for Ambient Lighting of Interior Commercial Spaces | Standard | FALSE | [9 empty] | 10/30/2014 | Not Yet Verified | Not Yet Verified | Not Yet Verified |  |  | 2706 | 85.9 | 30 |  | 0.9 | 4500
PDPF77RY | Infalite | Infalite | INF-PAN-30W-2X2-D (5000K) | Indoor Luminaires | Troffer | 2x2 Luminaires for Ambient Lighting of Interior Commercial Spaces | Standard | FALSE | [9 empty] | 10/30/2014 | Not Yet Verified | Not Yet Verified | Not Yet Verified |  |  | 2816.5 | 89.7 | 30 |  | 0.9 | 5000
P00000WXP | Innovative Lighting, LLC | Innovative Lighting | 785-0212-4-2B [120V ONLY] | Indoor Luminaires | Troffer | 2x2 Luminaires for Ambient Lighting of Interior Commercial Spaces | Standard | TRUE | 3125 | 92.2 | 33.84 | 3.83 | 0.935 | 3642 | 83.3 | 10 | 120000 | 7/15/2013 | Not Yet Verified | Not Yet Verified | Not Yet Verified |  | 2 | 3010 | 89.1 | 33.8 |  |  | 3500 | 83.3
P00000WXQ | Innovative Lighting, LLC | Innovative Lighting | 785-6212-4-2B [120V ONLY] | Indoor Luminaires | Troffer | 2x2 Luminaires for Ambient Lighting of Interior Commercial Spaces | Standard | TRUE | 3057 | 92.5 | 33.06 | 3.77 | 0.989 | 4236 | 85.2 | 10 | 120000 | 6/28/2013 | Not Yet Verified | Not Yet Verified | Not Yet Verified |  | 2 |  | 90.1 | 33 |  |  | 4000 | 85.2
P5QWEMA9 | Innovative Lighting, LLC | Innovative Lighting | 781-0122-1 | Indoor Luminaires | Troffer | 2x2 Luminaires for Ambient Lighting of Interior Commercial Spaces | Standard | TRUE | 2869.27 | 85.98 | 33.37 | 5.5 | 0.913 | 3583 | 81.4 | 5 | 50000 | 11/24/2014 | Dimmable | Continuous (Can dim down to ≤ 10% (W)) | Not Yet Verified |  | 2.1 | 2975 | 85 | 35 | 10 | 0.99 | 3500 | 80
PHZFKV6T | Innovative Lighting, LLC | Innovative Lighting | 781-6122-1 | Indoor Luminaires | Troffer | 2x2 Luminaires for Ambient Lighting of Interior Commercial Spaces | Standard | FALSE | [9 empty] | 11/24/2014 | Dimmable | Continuous (Can dim down to ≤ 10% (W)) | Not Yet Verified |  |  | 3000 | 85.71 | 35 | 10 | 0.99 | 4000 | 80
P9R7366Z | Innovative Lighting, LLC | Innovative Lighting | 781-5122-1 | Indoor Luminaires | Troffer | 2x2 Luminaires for Ambient Lighting of Interior Commercial Spaces | Standard | FALSE | [9 empty] | 11/24/2014 | Dimmable | Continuous (Can dim down to ≤ 10% (W)) | Not Yet Verified |  |  | 3100 | 88.57 | 35 | 10 | 0.99 | 5000 | 80
PUAF6AWM | Intelligent Energy Optimizers LLC | OptieoLED | OptieoLED20W2x2Panel30KD | Indoor Luminaires | Troffer | 2x2 Luminaires for Ambient Lighting of Interior Commercial Spaces | Standard | TRUE | 2195.316 | 110.65 | 19.84 | 18.56 | 0.962 | 2911 | 82.5 | 5 | 50000 | 1/27/2016 | Dimmable | Continuous (Can dim down to ≤ 10% (W)) | No |  | 3 | 2195.316 | 110.65 | 19.84 | 18.56 | 0.984 | 2911 | 82.2
PBR98CEC | Intelligent Energy Optimizers LLC | OptieoLED | OptieoLED20W2x2Panel30KN | Indoor Luminaires | Troffer | 2x2 Luminaires for Ambient Lighting of Interior Commercial Spaces | Standard | FALSE | [9 empty] | 1/27/2016 | Not Dimmable | Not Dimmable | No |  |  | 2195.316 | 110.65 | 19.84 | 18.56 | 0.984 | 2911 | 82.2
PE7MKBDR | Intelligent Energy Optimizers LLC | OptieoLED | OptieoLED20W2x2Panel35KD | Indoor Luminaires | Troffer | 2x2 Luminaires for Ambient Lighting of Interior Commercial Spaces | Standard | FALSE | [9 empty] | 1/27/2016 | Dimmable | Continuous (Can dim down to ≤ 10% (W)) | No |  |  | 2195.316 | 110.65 | 19.84 | 18.56 | 0.984 | 2911 | 82.2
PXE85VGC | Intelligent Energy Optimizers LLC | OptieoLED | OptieoLED20W2x2Panel35KN | Indoor Luminaires | Troffer | 2x2 Luminaires for Ambient Lighting of Interior Commercial Spaces | Standard | FALSE | [9 empty] | 1/27/2016 | Not Dimmable | Not Dimmable | No |  |  | 2195.316 | 110.65 | 19.84 | 18.56 | 0.984 | 2911 | 82.2
PY61E3NU | Intelligent Energy Optimizers LLC | OptieoLED | OptieoLED20W2x2Panel40KD | Indoor Luminaires | Troffer | 2x2 Luminaires for Ambient Lighting of Interior Commercial Spaces | Standard | FALSE | [9 empty] | 1/27/2016 | Dimmable | Continuous (Can dim down to ≤ 10% (W)) | No |  |  | 2195.316 | 110.65 | 19.84 | 18.56 | 0.984 | 2911 | 82.2
P29WGY4F | Intelligent Energy Optimizers LLC | OptieoLED | OptieoLED20W2x2Panel40KN | Indoor Luminaires | Troffer | 2x2 Luminaires for Ambient Lighting of Interior Commercial Spaces | Standard | FALSE | [9 empty] | 1/27/2016 | Not Dimmable | Not Dimmable | No |  |  | 2195.316 | 110.65 | 19.84 | 18.56 | 0.984 | 2911 | 82.2
PHEWSC17 | Intelligent Energy Optimizers LLC | OptieoLED | OptieoLED20W2x2Panel45KD | Indoor Luminaires | Troffer | 2x2 Luminaires for Ambient Lighting of Interior Commercial Spaces | Standard | FALSE | [9 empty] | 1/27/2016 | Dimmable | Continuous (Can dim down to ≤ 10% (W)) | No |  |  | 2195.316 | 110.65 | 19.84 | 18.56 | 0.984 | 2911 | 82.2
P8ZQAS36 | Intelligent Energy Optimizers LLC | OptieoLED | OptieoLED20W2x2Panel45KN | Indoor Luminaires | Troffer | 2x2 Luminaires for Ambient Lighting of Interior Commercial Spaces | Standard | FALSE | [9 empty] | 1/27/2016 | Not Dimmable | Not Dimmable | No |  |  | 2195.316 | 110.65 | 19.84 | 18.56 | 0.984 | 2911 | 82.2
P6HBRPHN | Intelligent Energy Optimizers LLC | OptieoLED | OptieoLED20W2x2Panel50KD | Indoor Luminaires | Troffer | 2x2 Luminaires for Ambient Lighting of Interior Commercial Spaces | Standard | FALSE | [9 empty] | 1/27/2016 | Dimmable | Continuous (Can dim down to ≤ 10% (W)) | No |  |  | 2352.325 | 119.23 | 19.73 | 18.31 | 0.984 | 4990 | 82.5
PUJ4J3UP | Intelligent Energy Optimizers LLC | OptieoLED | OptieoLED20W2x2Panel50KN | Indoor Luminaires | Troffer | 2x2 Luminaires for Ambient Lighting of Interior Commercial Spaces | Standard | FALSE | [9 empty] | 1/27/2016 | Not Dimmable | Not Dimmable | No |  |  | 2352.325 | 119.23 | 19.73 | 18.31 | 0.984 | 4990 | 82.5
P81CPJJQ | Intelligent Energy Optimizers LLC | OptieoLED | OptieoLED20W2x2Panel30KD-1 | Indoor Luminaires | Troffer | 2x2 Luminaires for Ambient Lighting of Interior Commercial Spaces | Standard | TRUE | 2033.89 | 102.36 | 19.87 | 12.9 | 0.949 | 2935 | 84.4 | 5 | 50000 | 1/27/2016 | Dimmable | Continuous (Can dim down to ≤ 10% (W)) | No |  | 3.1 | 2033.8 | 102.3 | 19.87 | 12.9 | 0.958 | 2935 | 84.4
P9MNSREZ | Intelligent Energy Optimizers LLC | OptieoLED | OptieoLED20W2x2Panel35KD-1 | Indoor Luminaires | Troffer | 2x2 Luminaires for Ambient Lighting of Interior Commercial Spaces | Standard | FALSE | [9 empty] | 1/27/2016 | Dimmable | Continuous (Can dim down to ≤ 10% (W)) | No |  |  | 2033.8 | 102.3 | 19.87 | 12.9 | 0.958 | 3500 | 84.4
PFMDKUX5 | Intelligent Energy Optimizers LLC | OptieoLED | OptieoLED20W2x2Panel40KD-1 | Indoor Luminaires | Troffer | 2x2 Luminaires for Ambient Lighting of Interior Commercial Spaces | Standard | FALSE | [9 empty] | 1/27/2016 | Dimmable | Continuous (Can dim down to ≤ 10% (W)) | No |  |  | 2033.8 | 102.3 | 19.87 | 12.9 | 0.958 | 4000 | 84.4
P1U2JW3Y | Intelligent Energy Optimizers LLC | OptieoLED | OptieoLED20W2x2Panel45KD-1 | Indoor Luminaires | Troffer | 2x2 Luminaires for Ambient Lighting of Interior Commercial Spaces | Standard | FALSE | [9 empty] | 1/27/2016 | Dimmable | Continuous (Can dim down to ≤ 10% (W)) | No |  |  | 2033.8 | 102.3 | 19.87 | 12.9 | 0.958 | 4500 | 84.4
P63HKGUA | Intelligent Energy Optimizers LLC | OptieoLED | OptieoLED20W2x2Panel50KD-1 | Indoor Luminaires | Troffer | 2x2 Luminaires for Ambient Lighting of Interior Commercial Spaces | Standard | FALSE | [9 empty] | 1/27/2016 | Dimmable | Continuous (Can dim down to ≤ 10% (W)) | No |  |  | 2149.1 | 108.2 | 19.85 | 12.9 | 0.949 | 5012 | 81.8
P9MXHTS6 | Intelligent Energy Optimizers LLC | OptieoLED | OptieoLED30W2x2Panel30KD | Indoor Luminaires | Troffer | 2x2 Luminaires for Ambient Lighting of Interior Commercial Spaces | Standard | TRUE | 3112.613 | 102.053 | 30.5 | 12.9 | 0.948 | 2981 | 83.6 | 5 | 50000 | 1/27/2016 | Dimmable | Continuous (Can dim down to ≤ 10% (W)) | No |  | 3.1 | 3112.6 | 102 | 30.5 | 12.9 | 0.948 | 2981 | 83.6
P6Z87CXN | Intelligent Energy Optimizers LLC | OptieoLED | OptieoLED30W2x2Panel30KN | Indoor Luminaires | Troffer | 2x2 Luminaires for Ambient Lighting of Interior Commercial Spaces | Standard | FALSE | [9 empty] | 1/27/2016 | Not Dimmable | Not Dimmable | No |  |  | 3112.6 | 102 | 30.5 | 12.9 | 0.948 | 2981 | 83.6
P7Z8H7TG | Intelligent Energy Optimizers LLC | OptieoLED | OptieoLED30W2x2Panel35KD | Indoor Luminaires | Troffer | 2x2 Luminaires for Ambient Lighting of Interior Commercial Spaces | Standard | FALSE | [9 empty] | 1/27/2016 | Dimmable | Continuous (Can dim down to ≤ 10% (W)) | No |  |  | 3112.6 | 102 | 30.5 | 12.9 | 0.948 | 3500 | 83.6
PFMDYS1D | Intelligent Energy Optimizers LLC | OptieoLED | OptieoLED30W2x2Panel35KN | Indoor Luminaires | Troffer | 2x2 Luminaires for Ambient Lighting of Interior Commercial Spaces | Standard | FALSE | [9 empty] | 1/27/2016 | Not Dimmable | Not Dimmable | No |  |  | 3112.6 | 102 | 30.5 | 12.9 | 0.948 | 3500 | 83.6
PUEGJWZF | Intelligent Energy Optimizers LLC | OptieoLED | OptieoLED30W2x2Panel40KD | Indoor Luminaires | Troffer | 2x2 Luminaires for Ambient Lighting of Interior Commercial Spaces | Standard | FALSE | [9 empty] | 1/27/2016 | Dimmable | Continuous (Can dim down to ≤ 10% (W)) | No |  |  | 3112.6 | 102 | 30.5 | 12.9 | 0.948 | 4000 | 83.6
PASCBF95 | Intelligent Energy Optimizers LLC | OptieoLED | OptieoLED30W2x2Panel40KN | Indoor Luminaires | Troffer | 2x2 Luminaires for Ambient Lighting of Interior Commercial Spaces | Standard | FALSE | [9 empty] | 1/27/2016 | Not Dimmable | Not Dimmable | No |  |  | 3112.6 | 102 | 30.5 | 12.9 | 0.948 | 4000 | 83.6
P53MTEK8 | Intelligent Energy Optimizers LLC | OptieoLED | OptieoLED30W2x2Panel45KD | Indoor Luminaires | Troffer | 2x2 Luminaires for Ambient Lighting of Interior Commercial Spaces | Standard | FALSE | [9 empty] | 1/27/2016 | Dimmable | Continuous (Can dim down to ≤ 10% (W)) | No |  |  | 3112.6 | 102 | 30.5 | 12.9 | 0.948 | 4500 | 83.6
PDJBJA44 | Intelligent Energy Optimizers LLC | OptieoLED | OptieoLED30W2x2Panel45KN | Indoor Luminaires | Troffer | 2x2 Luminaires for Ambient Lighting of Interior Commercial Spaces | Standard | FALSE | [9 empty] | 1/27/2016 | Not Dimmable | Not Dimmable | No |  |  | 3112.6 | 102 | 30.5 | 12.9 | 0.948 | 4500 | 83.6
PATVB13N | Intelligent Energy Optimizers LLC | OptieoLED | OptieoLED30W2x2Panel50KD | Indoor Luminaires | Troffer | 2x2 Luminaires for Ambient Lighting of Interior Commercial Spaces | Standard | FALSE | [9 empty] | 1/27/2016 | Dimmable | Continuous (Can dim down to ≤ 10% (W)) | No |  |  | 3279.8 | 107.5 | 30.5 | 12.9 | 0.949 | 5088 | 84.5
PU2XR8G7 | Intelligent Energy Optimizers LLC | OptieoLED | OptieoLED30W2x2Panel50KN | Indoor Luminaires | Troffer | 2x2 Luminaires for Ambient Lighting of Interior Commercial Spaces | Standard | FALSE | [9 empty] | 1/27/2016 | Not Dimmable | Not Dimmable | No |  |  | 3279.8 | 107.5 | 30.5 | 12.9 | 0.949 | 5088 | 84.5
P00001KJK | IntelliLUM, LLC | IntelliLUM | QXR22-XX-24L40K-CVXXX-XX | Indoor Retrofit Kit | Troffer | Integrated Retrofit Kits for 2x2 Luminaires | Standard | TRUE | 2291 | 101.3 | 22.6 | 15.7 | 0.883 | 3950 | 83 | 5 | 50000 | 6/11/2014 | Not Yet Verified | Not Yet Verified | Not Yet Verified |  | 3.1 | 2291 | 101.3 | 22.6 |  |  | 4000 | 84
P00001KJQ | IntelliLUM, LLC | IntelliLUM | QXR22-XX-26L40K-CVXXX-XX | Indoor Retrofit Kit | Troffer | Integrated Retrofit Kits for 2x2 Luminaires | Standard | FALSE | [9 empty] | 6/11/2014 | Not Yet Verified | Not Yet Verified | Not Yet Verified |  |  | 2520 | 97.9 | 25.7 |  |  | 4000 | 84
P00001KJR | IntelliLUM, LLC | IntelliLUM | QXR22-XX-26L40K-FLXXX-XX | Indoor Retrofit Kit | Troffer | Integrated Retrofit Kits for 2x2 Luminaires | Standard | FALSE | [9 empty] | 6/11/2014 | Not Yet Verified | Not Yet Verified | Not Yet Verified |  |  | 2599 | 101 | 25.7 |  |  | 4000 | 84
P00001KJS | IntelliLUM, LLC | IntelliLUM | QXR22-XX-24L40K-FLXXX-XX | Indoor Retrofit Kit | Troffer | Integrated Retrofit Kits for 2x2 Luminaires | Standard | FALSE | [9 empty] | 6/11/2014 | Not Yet Verified | Not Yet Verified | Not Yet Verified |  |  | 2363 | 104.4 | 22.6 |  |  | 4000 | 84
P00001KJT | IntelliLUM, LLC | IntelliLUM | QXN22-XX-24L40K-CVXXX-XX | Indoor Luminaires | Troffer | 2x2 Luminaires for Ambient Lighting of Interior Commercial Spaces | Standard | TRUE | 2291 | 101.3 | 22.6 | 15.7 | 0.883 | 3950 | 83 | 5 | 50000 | 6/11/2014 | Not Yet Verified | Not Yet Verified | Not Yet Verified |  | 2.1 | 2291 | 101.3 | 22.6 |  |  | 4000 | 84
P00001KJY | IntelliLUM, LLC | IntelliLUM | QXN22-XX-29L40K-CVXXX-XX | Indoor Luminaires | Troffer | 2x2 Luminaires for Ambient Lighting of Interior Commercial Spaces | Standard | FALSE | [9 empty] | 6/11/2014 | Not Yet Verified | Not Yet Verified | Not Yet Verified |  |  | 2789 | 93.2 | 29.9 |  |  | 4000 | 84
P00001KJZ | IntelliLUM, LLC | IntelliLUM | QXN22-XX-29L40K-FLXXX-XX | Indoor Luminaires | Troffer | 2x2 Luminaires for Ambient Lighting of Interior Commercial Spaces | Standard | FALSE | [9 empty] | 6/11/2014 | Not Yet Verified | Not Yet Verified | Not Yet Verified |  |  | 2881 | 96.2 | 29.9 |  |  | 4000 | 84
P00001KK0 | IntelliLUM, LLC | IntelliLUM | QXN22-XX-26L40K-CVXXX-XX | Indoor Luminaires | Troffer | 2x2 Luminaires for Ambient Lighting of Interior Commercial Spaces | Standard | FALSE | [9 empty] | 6/11/2014 | Not Yet Verified | Not Yet Verified | Not Yet Verified |  |  | 2520 | 97.9 | 25.7 |  |  | 4000 | 84
P00001KK1 | IntelliLUM, LLC | IntelliLUM | QXN22-XX-26L40K-FLXXX-XX | Indoor Luminaires | Troffer | 2x2 Luminaires for Ambient Lighting of Interior Commercial Spaces | Standard | FALSE | [9 empty] | 6/11/2014 | Not Yet Verified | Not Yet Verified | Not Yet Verified |  |  | 2599 | 101 | 25.7 |  |  | 4000 | 84
P00001KK2 | IntelliLUM, LLC | IntelliLUM | QXN22-XX-24L40K-FLXXX-XX | Indoor Luminaires | Troffer | 2x2 Luminaires for Ambient Lighting of Interior Commercial Spaces | Standard | FALSE | [9 empty] | 6/11/2014 | Not Yet Verified | Not Yet Verified | Not Yet Verified |  |  | 2363 | 104.4 | 22.6 |  |  | 4000 | 84
PV6T2C82 | IntelliLUM, LLC | Intellilum | QXN22-XX-32L40K-XXXXX-XX | Indoor Luminaires | Troffer | 2x2 Luminaires for Ambient Lighting of Interior Commercial Spaces | Premium | TRUE | 3107 | 111.4 | 27.9 | 12.6 | 0.92 | 4020 | 85 | 5 | 50000 | 11/3/2015 | Dimmable | Continuous (Can dim down to ≤ 10% (W)) | Yes |  | 3 | 3107 | 111.4 | 27.9 | 12.6 | 0.92 | 4020 | 85
PUWY942V | IntelliLUM, LLC | Intellilum | QXN22-XX-39L40K-XXXXX-XX | Indoor Luminaires | Troffer | 2x2 Luminaires for Ambient Lighting of Interior Commercial Spaces | Premium | FALSE | [9 empty] | 11/3/2015 | Dimmable | Continuous (Can dim down to ≤ 10% (W)) | Yes |  |  | 3843 | 113.4 | 33.9 | 13.5 | 0.88 | 4020 | 85
PCRCYKB7 | IntelliLUM, LLC | Intellilum | QXR22-XX-32L40K-XXXXX-XX | Indoor Retrofit Kit | Troffer | Integrated Retrofit Kits for 2x2 Luminaires | Premium | TRUE | 3088 | 110.7 | 27.9 | 13.3 | 0.92 | 4020 | 85 | 5 | 50000 | 11/3/2015 | Dimmable | Continuous (Can dim down to ≤ 10% (W)) | Yes |  | 3 | 3088 | 110.7 | 27.9 | 13.3 | 0.92 | 4020 | 85
PGY8YZRT | IntelliLUM, LLC | Intellilum | QXR22-XX-39L40K-XXXXX-XX | Indoor Retrofit Kit | Troffer | Integrated Retrofit Kits for 2x2 Luminaires | Premium | FALSE | [9 empty] | 11/3/2015 | Dimmable | Continuous (Can dim down to ≤ 10% (W)) | Yes |  |  | 3818 | 112.6 | 33.9 | 13.6 | 0.88 | 4030 | 85
PY1C23P4 | Intense Lighting | fundamentals | LC22L1830W | Indoor Luminaires | Troffer | 2x2 Luminaires for Ambient Lighting of Interior Commercial Spaces | Premium | TRUE | 3560.4 | 108.6 | 32.79 | 7.04 | 0.9732 | 3035 | 81.9 | 5 | 50000 | 9/16/2016 | Dimmable | Continuous (Can dim down to ≤ 10% (W)) | No |  | 3.1 | 3450 | 107.81 | 32 | 7.04 | 0.9 | 3000 | 80
PDRD4WXK | Intense Lighting | fundamentals | LC22L1835W | Indoor Luminaires | Troffer | 2x2 Luminaires for Ambient Lighting of Interior Commercial Spaces | Premium | FALSE | [9 empty] | 9/16/2016 | Dimmable | Continuous (Can dim down to ≤ 10% (W)) | No |  |  | 3550 | 110.94 | 32 | 7.04 | 0.9 | 3500 | 80
PK8W8SCE | Intense Lighting | fundamentals | LC22L1840W | Indoor Luminaires | Troffer | 2x2 Luminaires for Ambient Lighting of Interior Commercial Spaces | Premium | FALSE | [9 empty] | 9/16/2016 | Dimmable | Continuous (Can dim down to ≤ 10% (W)) | No |  |  | 3550 | 110.94 | 32 | 7.04 | 0.9 | 4000 | 80
PQWV9WZX | IW Technology Co., Ltd | IW | IW-P6060-32W-WW | Indoor Luminaires | Troffer | 2x2 Luminaires for Ambient Lighting of Interior Commercial Spaces | Standard | TRUE | 2572.2 | 82.5 | 31.2 | 14.4 | 0.93 | 3011 | 81 | 5 | 50000 | 5/7/2015 | Not Dimmable | Not Dimmable | Not Yet Verified |  | 2.1 | 2720 | 85 | 32 | 20 | 0.95 | 3000 | 80
PNZMNKU4 | IW Technology Co., Ltd | IW | IW-P6060-32W-NW | Indoor Luminaires | Troffer | 2x2 Luminaires for Ambient Lighting of Interior Commercial Spaces | Standard | FALSE | [9 empty] | 5/7/2015 | Not Dimmable | Not Dimmable | Not Yet Verified |  |  | 2720 | 85 | 32 | 20 | 0.95 | 4000 | 80
PMWG1WTN | IW Technology Co., Ltd | IW | IW-P6060-32W-CW | Indoor Luminaires | Troffer | 2x2 Luminaires for Ambient Lighting of Interior Commercial Spaces | Standard | FALSE | [9 empty] | 5/7/2015 | Not Dimmable | Not Dimmable | Not Yet Verified |  |  | 2720 | 85 | 32 | 20 | 0.95 | 5000 | 80
P6QY7A49 | J2 Light Inc. | J2 Light Inc. | A2221L31 | Indoor Luminaires | Troffer | 2x2 Luminaires for Ambient Lighting of Interior Commercial Spaces | Premium | TRUE | 4043.02 | 152.68 | 26.48 | 12.6 | 0.948 | 3086 | 83.1 | 5 | 50000 | 10/19/2016 | Dimmable | Continuous (Can dim down to ≤ 10% (W)) | No |  | 4 | 3900 | 141.8 | 27.5 | 10 | 0.95 | 3000 | 80
P41X5GP8 | J2 Light Inc. | J2 Light Inc. | A2221L41 | Indoor Luminaires | Troffer | 2x2 Luminaires for Ambient Lighting of Interior Commercial Spaces | Premium | FALSE | [9 empty] | 10/19/2016 | Dimmable | Continuous (Can dim down to ≤ 10% (W)) | No |  |  | 4100 | 149.1 | 27.5 | 10 | 0.95 | 4000 | 80
PK5X9XBU | J2 Light Inc. | J2 Light Inc. | K222L31 | Indoor Retrofit Kit | Troffer | Integrated Retrofit Kits for 2x2 Luminaires | Premium | TRUE | 4017 | 148.2 | 27.1 | 13.6 | 0.9606 | 3071 | 83.7 | 5 | 100000 | 9/6/2016 | Dimmable | Continuous (Can dim down to ≤ 10% (W)) | No | Updated 9-15-2016 | 3.1 | 3900 | 141.82 | 27.5 | 10 | 0.95 | 3000 | 80
PD3XPN5X | J2 Light Inc. | J2 Light Inc. | K222L41 | Indoor Retrofit Kit | Troffer | Integrated Retrofit Kits for 2x2 Luminaires | Premium | FALSE | [9 empty] | 9/6/2016 | Dimmable | Continuous (Can dim down to ≤ 10% (W)) | No | Updated 9-15-2016 |  | 4100 | 149.09 | 27.5 | 10 | 0.95 | 4000 | 80
P9SXCGEG | J2 Light Inc. | J2 Light Inc. | K222L4C | Indoor Retrofit Kit | Troffer | Integrated Retrofit Kits for 2x2 Luminaires | Premium | FALSE | [9 empty] | 9/6/2016 | Dimmable | Continuous (Can dim down to ≤ 10% (W)) | No | Updated 9-15-2016 |  | 4100 | 117.14 | 35 | 12 | 0.95 | 4000 | 80
PA8QES5Z | J2 Light Inc. | J2 Light Inc. | K222L51 | Indoor Retrofit Kit | Troffer | Integrated Retrofit Kits for 2x2 Luminaires | Premium | FALSE | [9 empty] | 9/6/2016 | Dimmable | Continuous (Can dim down to ≤ 10% (W)) | No | Updated 9-15-2016 |  | 4200 | 152.73 | 27.5 | 10 | 0.95 | 5000 | 80
P00000X8Z | James Industry Group (China) Co., Ltd | JAMES | ZY-P4-30W XNS (3000K) | Indoor Luminaires | Troffer | 2x2 Luminaires for Ambient Lighting of Interior Commercial Spaces | Standard | TRUE | 2530 | 89.4 | 28.3 | 8.97 | 0.8899 | 2940 | 81.5 | 5 | 50000 | 9/11/2013 | Not Yet Verified | Not Yet Verified | Not Yet Verified | "X" is placeholder for different edges for the product, "X" can beA,C,E,G,H,J,K,L,M, "Z" can be S or V | 2 | 2530 | 89.4 | 30 |  | 0.9 | 3000
P00000X90 | James Industry Group (China) Co., Ltd | JAMES | ZY-P4-30W XDS (3000K) | Indoor Luminaires | Troffer | 2x2 Luminaires for Ambient Lighting of Interior Commercial Spaces | Standard | FALSE | [9 empty] | 9/11/2013 | Not Yet Verified | Not Yet Verified | Not Yet Verified | "X" is placeholder for different edges for the product, "X" can beA,C,E,G,H,J,K,L,M, "Z" can be S or V |  | 2530 | 89.4 | 30 |  | 0.9 | 3000
P00000X91 | James Industry Group (China) Co., Ltd | JAMES | ZY-P4-30W XDS (3500K) | Indoor Luminaires | Troffer | 2x2 Luminaires for Ambient Lighting of Interior Commercial Spaces | Standard | FALSE | [9 empty] | 9/11/2013 | Not Yet Verified | Not Yet Verified | Not Yet Verified | "X" is placeholder for different edges for the product, "X" can beA,C,E,G,H,J,K,L,M, "Z" can be S or V |  | 2530 | 89.4 | 30 |  | 0.9 | 3500
P00000X92 | James Industry Group (China) Co., Ltd | JAMES | ZY-P4-30W XNS (3500K) | Indoor Luminaires | Troffer | 2x2 Luminaires for Ambient Lighting of Interior Commercial Spaces | Standard | FALSE | [9 empty] | 9/11/2013 | Not Yet Verified | Not Yet Verified | Not Yet Verified | "X" is placeholder for different edges for the product, "X" can beA,C,E,G,H,J,K,L,M, "Z" can be S or V |  | 2530 | 89.4 | 30 |  | 0.9 | 3500
P00000X93 | James Industry Group (China) Co., Ltd | JAMES | ZY-P4-30W XNS (4000K) | Indoor Luminaires | Troffer | 2x2 Luminaires for Ambient Lighting of Interior Commercial Spaces | Standard | FALSE | [9 empty] | 9/11/2013 | Not Yet Verified | Not Yet Verified | Not Yet Verified | "X" is placeholder for different edges for the product, "X" can beA,C,E,G,H,J,K,L,M, "Z" can be S or V |  | 2530 | 89.4 | 30 |  | 0.9 | 4000
P00000X94 | James Industry Group (China) Co., Ltd | JAMES | ZY-P4-30W XDS (4000K) | Indoor Luminaires | Troffer | 2x2 Luminaires for Ambient Lighting of Interior Commercial Spaces | Standard | FALSE | [9 empty] | 9/11/2013 | Not Yet Verified | Not Yet Verified | Not Yet Verified | "X" is placeholder for different edges for the product, "X" can beA,C,E,G,H,J,K,L,M, "Z" can be S or V |  | 2530 | 89.4 | 30 |  | 0.9 | 4000
P00000X95 | James Industry Group (China) Co., Ltd | JAMES | ZY-P4-30W XDS (4500K) | Indoor Luminaires | Troffer | 2x2 Luminaires for Ambient Lighting of Interior Commercial Spaces | Standard | FALSE | [9 empty] | 9/11/2013 | Not Yet Verified | Not Yet Verified | Not Yet Verified | "X" is placeholder for different edges for the product, "X" can beA,C,E,G,H,J,K,L,M, "Z" can be S or V |  | 2530 | 89.4 | 30 |  | 0.9 | 4500
P00000X96 | James Industry Group (China) Co., Ltd | JAMES | ZY-P4-30W XNS (4500K) | Indoor Luminaires | Troffer | 2x2 Luminaires for Ambient Lighting of Interior Commercial Spaces | Standard | FALSE | [9 empty] | 9/11/2013 | Not Yet Verified | Not Yet Verified | Not Yet Verified | "X" is placeholder for different edges for the product, "X" can beA,C,E,G,H,J,K,L,M, "Z" can be S or V |  | 2530 | 89.4 | 30 |  | 0.9 | 4500
P00000X97 | James Industry Group (China) Co., Ltd | JAMES | ZY-P4-30W XNS (5000K) | Indoor Luminaires | Troffer | 2x2 Luminaires for Ambient Lighting of Interior Commercial Spaces | Standard | FALSE | [9 empty] | 9/11/2013 | Not Yet Verified | Not Yet Verified | Not Yet Verified | "X" is placeholder for different edges for the product, "X" can beA,C,E,G,H,J,K,L,M, "Z" can be S or V |  | 2530 | 89.4 | 30 |  | 0.9 | 5000
P00000X98 | James Industry Group (China) Co., Ltd | JAMES | ZY-P4-30W XDS (5000K) | Indoor Luminaires | Troffer | 2x2 Luminaires for Ambient Lighting of Interior Commercial Spaces | Standard | FALSE | [9 empty] | 9/11/2013 | Not Yet Verified | Not Yet Verified | Not Yet Verified | "X" is placeholder for different edges for the product, "X" can beA,C,E,G,H,J,K,L,M, "Z" can be S or V |  | 2530 | 89.4 | 30 |  | 0.9 | 5000
P00000XAV | James Industry Group (China) Co., Ltd | JAMES | ZY-P4-30W XNS (3000K) [Meanwell driver] | Indoor Luminaires | Troffer | 2x2 Luminaires for Ambient Lighting of Interior Commercial Spaces | Standard | TRUE | 2706.6 | 85.9 | 31.5 | 21.12 | 0.8914 | 3064 | 80.9 | 5 | 50000 | 11/8/2013 | Not Yet Verified | Not Yet Verified | Not Yet Verified | "X" is placeholder for different edges for the product, "X" can beA,C,E,G,H,J,K,L,M, "Z" can be S or V | 2.1 | 2706 | 85.9 | 30 |  | 0.9 | 3000
P00000XAW | James Industry Group (China) Co., Ltd | JAMES | ZY-P4-30W XDS (3000K) [Meanwell driver] | Indoor Luminaires | Troffer | 2x2 Luminaires for Ambient Lighting of Interior Commercial Spaces | Standard | FALSE | [9 empty] | 11/8/2013 | Not Yet Verified | Not Yet Verified | Not Yet Verified | "X" is placeholder for different edges for the product, "X" can beA,C,E,G,H,J,K,L,M, "Z" can be S or V |  | 2706 | 85.9 | 30 |  | 0.9 | 3000
P00000XAX | James Industry Group (China) Co., Ltd | JAMES | ZY-P4-30W XDS (3500K) [Meanwell driver] | Indoor Luminaires | Troffer | 2x2 Luminaires for Ambient Lighting of Interior Commercial Spaces | Standard | FALSE | [9 empty] | 11/8/2013 | Not Yet Verified | Not Yet Verified | Not Yet Verified | "X" is placeholder for different edges for the product, "X" can beA,C,E,G,H,J,K,L,M, "Z" can be S or V |  | 2706 | 85.9 | 30 |  | 0.9 | 3500
P00000XAY | James Industry Group (China) Co., Ltd | JAMES | ZY-P4-30W XNS (3500K) [Meanwell driver] | Indoor Luminaires | Troffer | 2x2 Luminaires for Ambient Lighting of Interior Commercial Spaces | Standard | FALSE | [9 empty] | 11/8/2013 | Not Yet Verified | Not Yet Verified | Not Yet Verified | "X" is placeholder for different edges for the product, "X" can beA,C,E,G,H,J,K,L,M, "Z" can be S or V |  | 2706 | 85.9 | 30 |  | 0.9 | 3500
P00000XAZ | James Industry Group (China) Co., Ltd | JAMES | ZY-P4-30W XNS (4000K) [Meanwell driver] | Indoor Luminaires | Troffer | 2x2 Luminaires for Ambient Lighting of Interior Commercial Spaces | Standard | FALSE | [9 empty] | 11/8/2013 | Not Yet Verified | Not Yet Verified | Not Yet Verified | "X" is placeholder for different edges for the product, "X" can beA,C,E,G,H,J,K,L,M, "Z" can be S or V |  | 2706 | 85.9 | 30 |  | 0.9 | 4000
P00000XB0 | James Industry Group (China) Co., Ltd | JAMES | ZY-P4-30W XDS (4000K) [Meanwell driver] | Indoor Luminaires | Troffer | 2x2 Luminaires for Ambient Lighting of Interior Commercial Spaces | Standard | FALSE | [9 empty] | 11/8/2013 | Not Yet Verified | Not Yet Verified | Not Yet Verified | "X" is placeholder for different edges for the product, "X" can beA,C,E,G,H,J,K,L,M, "Z" can be S or V |  | 2706 | 85.9 | 30 |  | 0.9 | 4000
P00000XB1 | James Industry Group (China) Co., Ltd | JAMES | ZY-P4-30W XDS (4500K) [Meanwell driver] | Indoor Luminaires | Troffer | 2x2 Luminaires for Ambient Lighting of Interior Commercial Spaces | Standard | FALSE | [9 empty] | 11/8/2013 | Not Yet Verified | Not Yet Verified | Not Yet Verified | "X" is placeholder for different edges for the product, "X" can beA,C,E,G,H,J,K,L,M, "Z" can be S or V |  | 2706 | 85.9 | 30 |  | 0.9 | 4500
P00000XB2 | James Industry Group (China) Co., Ltd | JAMES | ZY-P4-30W XNS (4500K) [Meanwell driver] | Indoor Luminaires | Troffer | 2x2 Luminaires for Ambient Lighting of Interior Commercial Spaces | Standard | FALSE | [9 empty] | 11/8/2013 | Not Yet Verified | Not Yet Verified | Not Yet Verified | "X" is placeholder for different edges for the product, "X" can beA,C,E,G,H,J,K,L,M, "Z" can be S or V |  | 2706 | 85.9 | 30 |  | 0.9 | 4500
P00000XB3 | James Industry Group (China) Co., Ltd | JAMES | ZY-P4-30W XNS (5000K) [Meanwell driver] | Indoor Luminaires | Troffer | 2x2 Luminaires for Ambient Lighting of Interior Commercial Spaces | Standard | FALSE | [9 empty] | 11/8/2013 | Not Yet Verified | Not Yet Verified | Not Yet Verified | "X" is placeholder for different edges for the product, "X" can beA,C,E,G,H,J,K,L,M, "Z" can be S or V |  | 2706 | 85.9 | 30 |  | 0.9 | 5000
P00000XB4 | James Industry Group (China) Co., Ltd | JAMES | ZY-P4-30W XDS (5000K) [Meanwell driver] | Indoor Luminaires | Troffer | 2x2 Luminaires for Ambient Lighting of Interior Commercial Spaces | Standard | FALSE | [9 empty] | 11/8/2013 | Not Yet Verified | Not Yet Verified | Not Yet Verified | "X" is placeholder for different edges for the product, "X" can beA,C,E,G,H,J,K,L,M, "Z" can be S or V |  | 2816.5 | 89.7 | 30 |  | 0.9 | 5000
PSY32YD6 | James Industry Group (China) Co., Ltd | JAMES | ZY-P4-20W-CNS 3500K Advanced | Indoor Luminaires | Troffer | 2x2 Luminaires for Ambient Lighting of Interior Commercial Spaces | Premium | TRUE | 2520.5 | 125.11 | 20.26 | 18.35 | 0.9143 | 3517 | 83.4 | 5 | 50000 | 7/31/2015 | Not Dimmable | Not Dimmable | No | "X" is placeholder for different edges for the product, "X" can beA,C,E,G,H,J,K,L,M, "Z" can be S or V | 3 | 2500 | 125 | 20 | 18.35 | 0.9143 | 3500 | 82.3
P6MCARM2 | James Industry Group (China) Co., Ltd | JAMES | ZY-P4-20W-CNS 4000K Advanced | Indoor Luminaires | Troffer | 2x2 Luminaires for Ambient Lighting of Interior Commercial Spaces | Premium | FALSE | [9 empty] | 7/31/2015 | Not Dimmable | Not Dimmable | No | "X" is placeholder for different edges for the product, "X" can beA,C,E,G,H,J,K,L,M, "Z" can be S or V |  | 2600 | 130 | 20 | 18.35 | 0.9143 | 4000 | 82.3
PSA4RUQ1 | James Industry Group (China) Co., Ltd | JAMES | ZY-P4-20W-CNS 4500K Advanced | Indoor Luminaires | Troffer | 2x2 Luminaires for Ambient Lighting of Interior Commercial Spaces | Premium | FALSE | [9 empty] | 7/31/2015 | Not Dimmable | Not Dimmable | No | "X" is placeholder for different edges for the product, "X" can beA,C,E,G,H,J,K,L,M, "Z" can be S or V |  | 2600 | 130 | 20 | 18.35 | 0.9143 | 4500 | 82.3
PGE7DJ57 | James Industry Group (China) Co., Ltd | JAMES | ZY-P4-20W-CNS 5000K Advanced | Indoor Luminaires | Troffer | 2x2 Luminaires for Ambient Lighting of Interior Commercial Spaces | Premium | FALSE | [9 empty] | 7/31/2015 | Not Dimmable | Not Dimmable | No | "X" is placeholder for different edges for the product, "X" can beA,C,E,G,H,J,K,L,M, "Z" can be S or V |  | 2600 | 130 | 20 | 18.35 | 0.9198 | 5000 | 80.9
PVUDD46D | James Industry Group (China) Co., Ltd | JAMES | ZY-P4-20W-CDS 3500K Advanced | Indoor Luminaires | Troffer | 2x2 Luminaires for Ambient Lighting of Interior Commercial Spaces | Premium | FALSE | [9 empty] | 7/31/2015 | Dimmable | Continuous (Can dim down to ≤ 10% (W)) | No | "X" is placeholder for different edges for the product, "X" can beA,C,E,G,H,J,K,L,M, "Z" can be S or V |  | 2500 | 125 | 20 | 18.35 | 0.9143 | 3500 | 82.3
P69XWE4D | James Industry Group (China) Co., Ltd | JAMES | ZY-P4-20W-CDS 4000K Advanced | Indoor Luminaires | Troffer | 2x2 Luminaires for Ambient Lighting of Interior Commercial Spaces | Premium | FALSE | [9 empty] | 7/31/2015 | Dimmable | Continuous (Can dim down to ≤ 10% (W)) | No | "X" is placeholder for different edges for the product, "X" can beA,C,E,G,H,J,K,L,M, "Z" can be S or V |  | 2600 | 130 | 20 | 18.35 | 0.9143 | 4000 | 82.3
PAM8RP7K | James Industry Group (China) Co., Ltd | JAMES | ZY-P4-20W-CDS 4500K Advanced | Indoor Luminaires | Troffer | 2x2 Luminaires for Ambient Lighting of Interior Commercial Spaces | Premium | FALSE | [9 empty] | 7/31/2015 | Dimmable | Continuous (Can dim down to ≤ 10% (W)) | No | "X" is placeholder for different edges for the product, "X" can beA,C,E,G,H,J,K,L,M, "Z" can be S or V |  | 2600 | 130 | 20 | 18.35 | 0.9143 | 4500 | 82.3
PH4KZKQK | James Industry Group (China) Co., Ltd | JAMES | ZY-P4-20W-CDS 5000K Advanced | Indoor Luminaires | Troffer | 2x2 Luminaires for Ambient Lighting of Interior Commercial Spaces | Premium | FALSE | [9 empty] | 7/31/2015 | Dimmable | Continuous (Can dim down to ≤ 10% (W)) | No | "X" is placeholder for different edges for the product, "X" can beA,C,E,G,H,J,K,L,M, "Z" can be S or V |  | 2600 | 130 | 20 | 18.35 | 0.9198 | 5000 | 80.9
PU6XPH9M | James Industry Group (China) Co., Ltd | JAMES | ZY-P4-30W-CNS 3500K Advanced | Indoor Luminaires | Troffer | 2x2 Luminaires for Ambient Lighting of Interior Commercial Spaces | Premium | TRUE | 3884.5 | 125.14 | 31.04 | 13.39 | 0.9013 | 3540 | 83.6 | 5 | 50000 | 7/31/2015 | Not Dimmable | Not Dimmable | No | "X" is placeholder for different edges for the product, "X" can beA,C,E,G,H,J,K,L,M, "Z" can be S or V | 3 | 3750 | 125 | 30 | 18.35 | 0.9094 | 3500 | 82.2
P397XQYV | James Industry Group (China) Co., Ltd | JAMES | ZY-P4-30W-CNS 4000K Advanced | Indoor Luminaires | Troffer | 2x2 Luminaires for Ambient Lighting of Interior Commercial Spaces | Premium | FALSE | [9 empty] | 7/31/2015 | Not Dimmable | Not Dimmable | No | "X" is placeholder for different edges for the product, "X" can beA,C,E,G,H,J,K,L,M, "Z" can be S or V |  | 3900 | 130 | 30 | 18.35 | 0.9094 | 4000 | 82.2
PAF4QWWF | James Industry Group (China) Co., Ltd | JAMES | ZY-P4-30W-CNS 4500K Advanced | Indoor Luminaires | Troffer | 2x2 Luminaires for Ambient Lighting of Interior Commercial Spaces | Premium | FALSE | [9 empty] | 7/31/2015 | Not Dimmable | Not Dimmable | No | "X" is placeholder for different edges for the product, "X" can beA,C,E,G,H,J,K,L,M, "Z" can be S or V |  | 3900 | 130 | 30 | 18.35 | 0.9094 | 4500 | 82.2
P49Y68XN | James Industry Group (China) Co., Ltd | JAMES | ZY-P4-30W-CNS 5000K Advanced | Indoor Luminaires | Troffer | 2x2 Luminaires for Ambient Lighting of Interior Commercial Spaces | Premium | FALSE | [9 empty] | 7/31/2015 | Not Dimmable | Not Dimmable | No | "X" is placeholder for different edges for the product, "X" can beA,C,E,G,H,J,K,L,M, "Z" can be S or V |  | 3900 | 130 | 30 | 18.35 | 0.9121 | 5000 | 81.2
P13PUR3N | James Industry Group (China) Co., Ltd | JAMES | ZY-P4-30W-CDS 3500K Advanced | Indoor Luminaires | Troffer | 2x2 Luminaires for Ambient Lighting of Interior Commercial Spaces | Premium | FALSE | [9 empty] | 7/31/2015 | Dimmable | Continuous (Can dim down to ≤ 10% (W)) | No | "X" is placeholder for different edges for the product, "X" can beA,C,E,G,H,J,K,L,M, "Z" can be S or V |  | 3750 | 125 | 30 | 18.35 | 0.9094 | 3500 | 82.2
PDAG743H | James Industry Group (China) Co., Ltd | JAMES | ZY-P4-30W-CDS 4000K Advanced | Indoor Luminaires | Troffer | 2x2 Luminaires for Ambient Lighting of Interior Commercial Spaces | Premium | FALSE | [9 empty] | 7/31/2015 | Dimmable | Continuous (Can dim down to ≤ 10% (W)) | No | "X" is placeholder for different edges for the product, "X" can beA,C,E,G,H,J,K,L,M, "Z" can be S or V |  | 3900 | 130 | 30 | 18.35 | 0.9094 | 4000 | 82.2
PNA38HZG | James Industry Group (China) Co., Ltd | JAMES | ZY-P4-30W-CDS 4500K Advanced | Indoor Luminaires | Troffer | 2x2 Luminaires for Ambient Lighting of Interior Commercial Spaces | Premium | FALSE | [9 empty] | 7/31/2015 | Dimmable | Continuous (Can dim down to ≤ 10% (W)) | No | "X" is placeholder for different edges for the product, "X" can beA,C,E,G,H,J,K,L,M, "Z" can be S or V |  | 3900 | 130 | 30 | 18.35 | 0.9094 | 4500 | 82.2
PXRKY4DZ | James Industry Group (China) Co., Ltd | JAMES | ZY-P4-30W-CDS 5000K Advanced | Indoor Luminaires | Troffer | 2x2 Luminaires for Ambient Lighting of Interior Commercial Spaces | Premium | FALSE | [9 empty] | 7/31/2015 | Dimmable | Continuous (Can dim down to ≤ 10% (W)) | No | "X" is placeholder for different edges for the product, "X" can beA,C,E,G,H,J,K,L,M, "Z" can be S or V |  | 3900 | 130 | 30 | 18.35 | 0.9121 | 5000 | 81.2
PE98R8S4 | James Industry Group (China) Co., Ltd | JAMES | ZY-R4-30W-XDZ (3000K) | Indoor Retrofit Kit | Troffer | Integrated Retrofit Kits for 2x2 Luminaires | Premium | TRUE | 3309.7 | 114.61 | 28.88 | 13.29 | 0.9343 | 3025 | 84 | 5 | 50000 | 12/22/2015 | Dimmable | Continuous (Can dim down to ≤ 10% (W)) | No |  | 3.1 | 3900 | 130 | 30 | 20 | 0.9 | 3025 | 84
P4CD71QG | James Industry Group (China) Co., Ltd | JAMES | ZY-R4-30W-XDZ (3500K) | Indoor Retrofit Kit | Troffer | Integrated Retrofit Kits for 2x2 Luminaires | Premium | FALSE | [9 empty] | 12/22/2015 | Dimmable | Continuous (Can dim down to ≤ 10% (W)) | No |  |  | 3900 | 130 | 30 | 20 | 0.9 | 3500 | 84
PANGKP5H | James Industry Group (China) Co., Ltd | JAMES | ZY-R4-30W-XDZ (4000K) | Indoor Retrofit Kit | Troffer | Integrated Retrofit Kits for 2x2 Luminaires | Premium | FALSE | [9 empty] | 12/22/2015 | Dimmable | Continuous (Can dim down to ≤ 10% (W)) | No |  |  | 3900 | 130 | 30 | 20 | 0.9 | 4000 | 84
P7WXNE9N | James Industry Group (China) Co., Ltd | JAMES | ZY-R4-30W-XDZ (4500K) | Indoor Retrofit Kit | Troffer | Integrated Retrofit Kits for 2x2 Luminaires | Premium | FALSE | [9 empty] | 12/22/2015 | Dimmable | Continuous (Can dim down to ≤ 10% (W)) | No |  |  | 3900 | 130 | 30 | 20 | 0.9 | 4500 | 84
PE6SMUEZ | James Industry Group (China) Co., Ltd | JAMES | ZY-R4-30W-XDZ (5000K) | Indoor Retrofit Kit | Troffer | Integrated Retrofit Kits for 2x2 Luminaires | Premium | FALSE | [9 empty] | 12/22/2015 | Dimmable | Continuous (Can dim down to ≤ 10% (W)) | No |  |  | 3900 | 130 | 30 | 20 | 0.9 | 5000 | 84
P73TJA7Y | James Industry Group (China) Co., Ltd | JAMES | ZY-R4-30W-XNZ (3000K) | Indoor Retrofit Kit | Troffer | Integrated Retrofit Kits for 2x2 Luminaires | Premium | FALSE | [9 empty] | 12/22/2015 | Not Dimmable | Not Dimmable | No |  | 3.1 | 3900 | 130 | 30 | 20 | 0.9 | 3025 | 84
PRFJKRDS | James Industry Group (China) Co., Ltd | JAMES | ZY-R4-30W-XNZ (3500K) | Indoor Retrofit Kit | Troffer | Integrated Retrofit Kits for 2x2 Luminaires | Premium | FALSE | [9 empty] | 12/22/2015 | Not Dimmable | Not Dimmable | No |  |  | 3900 | 130 | 30 | 20 | 0.9 | 3500 | 84
PAJ4R56Q | James Industry Group (China) Co., Ltd | JAMES | ZY-R4-30W-XNZ (4500K) | Indoor Retrofit Kit | Troffer | Integrated Retrofit Kits for 2x2 Luminaires | Premium | FALSE | [9 empty] | 12/22/2015 | Not Dimmable | Not Dimmable | No |  |  | 3900 | 130 | 30 | 20 | 0.9 | 4500 | 84
PQ5X6W3C | James Industry Group (China) Co., Ltd | JAMES | ZY-R4-30W-XNZ (4000K) | Indoor Retrofit Kit | Troffer | Integrated Retrofit Kits for 2x2 Luminaires | Premium | FALSE | [9 empty] | 12/22/2015 | Not Dimmable | Not Dimmable | No |  |  | 3900 | 130 | 30 | 20 | 0.9 | 4000 | 84
PE82R54W | James Industry Group (China) Co., Ltd | JAMES | ZY-R4-30W-XNZ (5000K) | Indoor Retrofit Kit | Troffer | Integrated Retrofit Kits for 2x2 Luminaires | Premium | FALSE | [9 empty] | 12/22/2015 | Not Dimmable | Not Dimmable | No |  |  | 3900 | 130 | 30 | 20 | 0.9 | 5000 | 84
PVGTPH77 | James Industry Group (China) Co., Ltd | JAMES | ZY-R4-36W-XDZ (3000K) | Indoor Retrofit Kit | Troffer | Integrated Retrofit Kits for 2x2 Luminaires | Premium | TRUE | 4419.2 | 123.37 | 35.82 | 18.6 | 0.9014 | 2899 | 81.4 | 5 | 50000 | 6/8/2016 | Dimmable | Continuous (Can dim down to ≤ 10% (W)) | No |  | 3.1 | 5000 | 135 | 36 | 20 | 0.9 | 3000 | 83.1
PZ4BXTBR | James Industry Group (China) Co., Ltd | JAMES | ZY-R4-36W-XNZ (3000K) | Indoor Retrofit Kit | Troffer | Integrated Retrofit Kits for 2x2 Luminaires | Premium | FALSE | [9 empty] | 6/8/2016 | Not Dimmable | Not Dimmable | No |  |  | 5000 | 135 | 36 | 20 | 0.9 | 3000 | 83.1
P75NQEVM | James Industry Group (China) Co., Ltd | JAMES | ZY-R4-36W-XNZ (3500K) | Indoor Retrofit Kit | Troffer | Integrated Retrofit Kits for 2x2 Luminaires | Premium | FALSE | [9 empty] | 12/22/2015 | Not Dimmable | Not Dimmable | No |  |  | 5000 | 135 | 36 | 20 | 0.9 | 3500 | 83.1
PSWXGYNA | James Industry Group (China) Co., Ltd | JAMES | ZY-T4-30W-XDZ (3000K) | Indoor Luminaires | Troffer | 2x2 Luminaires for Ambient Lighting of Interior Commercial Spaces | Premium | TRUE | 3343.2 | 115.64 | 28.91 | 13.22 | 0.9337 | 2986 | 83 | 5 | 50000 | 1/20/2016 | Dimmable | Continuous (Can dim down to ≤ 10% (W)) | No | "X" is placeholder for different edges for the product, "X" can beA,C,E,G,H,J,K,L,M, "Z" can be S or V | 3.1 | 4000 | 130 | 30 | 20 | 0.9 | 3000 | 83
P374NK7V | James Industry Group (China) Co., Ltd | JAMES | ZY-T4-30W-XDZ (3500K) | Indoor Luminaires | Troffer | 2x2 Luminaires for Ambient Lighting of Interior Commercial Spaces | Premium | FALSE | [9 empty] | 1/20/2016 | Dimmable | Continuous (Can dim down to ≤ 10% (W)) | No | "X" is placeholder for different edges for the product, "X" can beA,C,E,G,H,J,K,L,M, "Z" can be S or V |  | 4000 | 130 | 30 | 20 | 0.9 | 3500 | 83
PEN68XCK | James Industry Group (China) Co., Ltd | JAMES | ZY-T4-30W-XDZ (4000K) | Indoor Luminaires | Troffer | 2x2 Luminaires for Ambient Lighting of Interior Commercial Spaces | Premium | FALSE | [9 empty] | 1/20/2016 | Dimmable | Continuous (Can dim down to ≤ 10% (W)) | No | "X" is placeholder for different edges for the product, "X" can beA,C,E,G,H,J,K,L,M, "Z" can be S or V |  | 4000 | 130 | 30 | 20 | 0.9 | 4000 | 83
P863P5H6 | James Industry Group (China) Co., Ltd | JAMES | ZY-T4-30W-XDZ (4500K) | Indoor Luminaires | Troffer | 2x2 Luminaires for Ambient Lighting of Interior Commercial Spaces | Premium | FALSE | [9 empty] | 1/20/2016 | Dimmable | Continuous (Can dim down to ≤ 10% (W)) | No | "X" is placeholder for different edges for the product, "X" can beA,C,E,G,H,J,K,L,M, "Z" can be S or V |  | 4000 | 130 | 30 | 20 | 0.9 | 4500 | 83
PGE7A1X6 | James Industry Group (China) Co., Ltd | JAMES | ZY-T4-30W-XDZ (5000K) | Indoor Luminaires | Troffer | 2x2 Luminaires for Ambient Lighting of Interior Commercial Spaces | Premium | FALSE | [9 empty] | 1/20/2016 | Dimmable | Continuous (Can dim down to ≤ 10% (W)) | No | "X" is placeholder for different edges for the product, "X" can beA,C,E,G,H,J,K,L,M, "Z" can be S or V |  | 4000 | 130 | 30 | 20 | 0.9 | 5000 | 83
PFR4X77M | James Industry Group (China) Co., Ltd | JAMES | ZY-T4-30W-XNZ (3000K) | Indoor Luminaires | Troffer | 2x2 Luminaires for Ambient Lighting of Interior Commercial Spaces | Premium | FALSE | [9 empty] | 1/20/2016 | Not Dimmable | Not Dimmable | No | "X" is placeholder for different edges for the product, "X" can beA,C,E,G,H,J,K,L,M, "Z" can be S or V |  | 4000 | 130 | 30 | 20 | 0.9 | 3000 | 83
PU3QGVUT | James Industry Group (China) Co., Ltd | JAMES | ZY-T4-30W-XNZ (3500K) | Indoor Luminaires | Troffer | 2x2 Luminaires for Ambient Lighting of Interior Commercial Spaces | Premium | FALSE | [9 empty] | 1/20/2016 | Not Dimmable | Not Dimmable | No | "X" is placeholder for different edges for the product, "X" can beA,C,E,G,H,J,K,L,M, "Z" can be S or V |  | 4000 | 130 | 30 | 20 | 0.9 | 3500 | 83
P75SS11U | James Industry Group (China) Co., Ltd | JAMES | ZY-T4-30W-XNZ (4000K) | Indoor Luminaires | Troffer | 2x2 Luminaires for Ambient Lighting of Interior Commercial Spaces | Premium | FALSE | [9 empty] | 1/20/2016 | Not Dimmable | Not Dimmable | No | "X" is placeholder for different edges for the product, "X" can beA,C,E,G,H,J,K,L,M, "Z" can be S or V |  | 4000 | 130 | 30 | 20 | 0.9 | 4000 | 83
P1434EEW | James Industry Group (China) Co., Ltd | JAMES | ZY-T4-30W-XNZ (4500K) | Indoor Luminaires | Troffer | 2x2 Luminaires for Ambient Lighting of Interior Commercial Spaces | Premium | FALSE | [9 empty] | 1/20/2016 | Not Dimmable | Not Dimmable | No | "X" is placeholder for different edges for the product, "X" can beA,C,E,G,H,J,K,L,M, "Z" can be S or V |  | 4000 | 130 | 30 | 20 | 0.9 | 4500 | 83
P27NVJZ9 | James Industry Group (China) Co., Ltd | JAMES | ZY-T4-30W-XNZ (5000K) | Indoor Luminaires | Troffer | 2x2 Luminaires for Ambient Lighting of Interior Commercial Spaces | Premium | FALSE | [9 empty] | 1/20/2016 | Not Dimmable | Not Dimmable | No | "X" is placeholder for different edges for the product, "X" can beA,C,E,G,H,J,K,L,M, "Z" can be S or V |  | 4000 | 130 | 30 | 20 | 0.9 | 5000 | 83
PCNGJYNJ | James Industry Group (China) Co., Ltd | JAMES | ZY-T4-36W-XDZ (3500K) | Indoor Luminaires | Troffer | 2x2 Luminaires for Ambient Lighting of Interior Commercial Spaces | Premium | FALSE | [9 empty] | 1/20/2016 | Dimmable | Continuous (Can dim down to ≤ 10% (W)) | No | "X" is placeholder for different edges for the product, "X" can beA,C,E,G,H,J,K,L,M, "Z" can be S or V |  | 5000 | 130 | 36 | 20 | 0.9 | 3500 | 83
PJQU97NQ | James Industry Group (China) Co., Ltd | JAMES | ZY-T4-36W-XDZ (4000K) | Indoor Luminaires | Troffer | 2x2 Luminaires for Ambient Lighting of Interior Commercial Spaces | Premium | FALSE | [9 empty] | 1/20/2016 | Dimmable | Continuous (Can dim down to ≤ 10% (W)) | No | "X" is placeholder for different edges for the product, "X" can beA,C,E,G,H,J,K,L,M, "Z" can be S or V |  | 5000 | 130 | 36 | 20 | 0.9 | 4000 | 83
PWB32212 | James Industry Group (China) Co., Ltd | JAMES | ZY-T4-36W-XDZ (4500K) | Indoor Luminaires | Troffer | 2x2 Luminaires for Ambient Lighting of Interior Commercial Spaces | Premium | FALSE | [9 empty] | 1/20/2016 | Dimmable | Continuous (Can dim down to ≤ 10% (W)) | No | "X" is placeholder for different edges for the product, "X" can beA,C,E,G,H,J,K,L,M, "Z" can be S or V |  | 5000 | 130 | 36 | 20 | 0.9 | 4500 | 83
P5CWK5TA | James Industry Group (China) Co., Ltd | JAMES | ZY-T4-36W-XDZ (5000K) | Indoor Luminaires | Troffer | 2x2 Luminaires for Ambient Lighting of Interior Commercial Spaces | Premium | FALSE | [9 empty] | 1/20/2016 | Dimmable | Continuous (Can dim down to ≤ 10% (W)) | No | "X" is placeholder for different edges for the product, "X" can beA,C,E,G,H,J,K,L,M, "Z" can be S or V |  | 5000 | 130 | 36 | 20 | 0.9 | 5000 | 83
P4F2V2FX | James Industry Group (China) Co., Ltd | JAMES | ZY-T4-36W-XNZ (3000K) | Indoor Luminaires | Troffer | 2x2 Luminaires for Ambient Lighting of Interior Commercial Spaces | Premium | FALSE | [9 empty] | 1/20/2016 | Not Dimmable | Not Dimmable | No | "X" is placeholder for different edges for the product, "X" can beA,C,E,G,H,J,K,L,M, "Z" can be S or V |  | 5000 | 130 | 36 | 20 | 0.9 | 3000 | 83
PSVUR2MT | James Industry Group (China) Co., Ltd | JAMES | ZY-T4-36W-XNZ (3500K) | Indoor Luminaires | Troffer | 2x2 Luminaires for Ambient Lighting of Interior Commercial Spaces | Premium | FALSE | [9 empty] | 1/20/2016 | Not Dimmable | Not Dimmable | No | "X" is placeholder for different edges for the product, "X" can beA,C,E,G,H,J,K,L,M, "Z" can be S or V |  | 5000 | 130 | 36 | 20 | 0.9 | 3500 | 83
PT4VNNUK | James Industry Group (China) Co., Ltd | JAMES | ZY-T4-36W-XNZ (4000K) | Indoor Luminaires | Troffer | 2x2 Luminaires for Ambient Lighting of Interior Commercial Spaces | Premium | FALSE | [9 empty] | 1/20/2016 | Not Dimmable | Not Dimmable | No | "X" is placeholder for different edges for the product, "X" can beA,C,E,G,H,J,K,L,M, "Z" can be S or V |  | 5000 | 130 | 36 | 20 | 0.9 | 4000 | 83
PAT8PHWH | James Industry Group (China) Co., Ltd | JAMES | ZY-T4-36W-XNZ (4500K) | Indoor Luminaires | Troffer | 2x2 Luminaires for Ambient Lighting of Interior Commercial Spaces | Premium | FALSE | [9 empty] | 1/20/2016 | Not Dimmable | Not Dimmable | No | "X" is placeholder for different edges for the product, "X" can beA,C,E,G,H,J,K,L,M, "Z" can be S or V |  | 5000 | 130 | 36 | 20 | 0.9 | 4500 | 83
PKV944JR | James Industry Group (China) Co., Ltd | JAMES | ZY-T4-36W-XNZ (5000K) | Indoor Luminaires | Troffer | 2x2 Luminaires for Ambient Lighting of Interior Commercial Spaces | Premium | FALSE | [9 empty] | 1/20/2016 | Not Dimmable | Not Dimmable | No | "X" is placeholder for different edges for the product, "X" can beA,C,E,G,H,J,K,L,M, "Z" can be S or V |  | 5000 | 130 | 36 | 20 | 0.9 | 5000 | 83
P9CAJ5WK | James Industry Group (China) Co., Ltd | JAMES | ZY-R4-25W XNZ (3500K) | Indoor Retrofit Kit | Troffer | Integrated Retrofit Kits for 2x2 Luminaires | Premium | TRUE | 3365.5 | 132.8 | 25.34 | 14.96 | 0.9027 | 3441 | 84.5 | 5 | 50000 | 2/17/2016 | Not Dimmable | Not Dimmable | No |  | 3.1 | 3365.5 | 132.8 | 25.34 | 20 | 0.9 | 3500 | 84.5
PQHWQ7M3 | James Industry Group (China) Co., Ltd | JAMES | ZY-R4-25W-XNZ (4000K) | Indoor Retrofit Kit | Troffer | Integrated Retrofit Kits for 2x2 Luminaires | Premium | FALSE | [9 empty] | 2/17/2016 | Not Dimmable | Not Dimmable | No |  |  | 3365.5 | 132.8 | 25.34 | 20 | 0.9 | 4000 | 84.5
P3J5KQPS | James Industry Group (China) Co., Ltd | JAMES | ZY-R4-25W XNZ (4500K) | Indoor Retrofit Kit | Troffer | Integrated Retrofit Kits for 2x2 Luminaires | Premium | FALSE | [9 empty] | 2/17/2016 | Not Dimmable | Not Dimmable | No |  |  | 3365.5 | 132.8 | 25.34 | 20 | 0.9 | 4500 | 84.5
PD6ZSCT7 | James Industry Group (China) Co., Ltd | JAMES | ZY-R4-25W XNZ (5000K) | Indoor Retrofit Kit | Troffer | Integrated Retrofit Kits for 2x2 Luminaires | Premium | FALSE | [9 empty] | 2/17/2016 | Not Dimmable | Not Dimmable | No |  |  | 3365.5 | 132.8 | 25.34 | 20 | 0.9 | 5000 | 84.5
PTTUY4A6 | James Industry Group (China) Co., Ltd | JAMES | ZY-R4-25W XDZ (3500K) | Indoor Retrofit Kit | Troffer | Integrated Retrofit Kits for 2x2 Luminaires | Premium | FALSE | [9 empty] | 2/17/2016 | Dimmable | Continuous (Can dim down to ≤ 10% (W)) | No |  |  | 3365.5 | 132.8 | 25.34 | 20 | 0.9 | 3500 | 84.5
PFSJ8ZPE | James Industry Group (China) Co., Ltd | JAMES | ZY-R4-25W-XDZ (4000K) | Indoor Retrofit Kit | Troffer | Integrated Retrofit Kits for 2x2 Luminaires | Premium | FALSE | [9 empty] | 2/17/2016 | Dimmable | Continuous (Can dim down to ≤ 10% (W)) | No |  |  | 3365.5 | 132.8 | 25.34 | 20 | 0.9 | 4000 | 84.5
P3B9BB16 | James Industry Group (China) Co., Ltd | JAMES | ZY-R4-25W XDZ (4500K) | Indoor Retrofit Kit | Troffer | Integrated Retrofit Kits for 2x2 Luminaires | Premium | FALSE | [9 empty] | 2/17/2016 | Dimmable | Continuous (Can dim down to ≤ 10% (W)) | No |  |  | 3365.5 | 132.8 | 25.34 | 20 | 0.9 | 4500 | 84.5
P5K82756 | James Industry Group (China) Co., Ltd | JAMES | ZY-R4-25W XDZ (5000K) | Indoor Retrofit Kit | Troffer | Integrated Retrofit Kits for 2x2 Luminaires | Premium | FALSE | [9 empty] | 2/17/2016 | Dimmable | Continuous (Can dim down to ≤ 10% (W)) | No |  |  | 3365.5 | 132.8 | 25.34 | 20 | 0.9 | 5000 | 84.5
PWNZKNHS | James Industry Group (China) Co., Ltd | JAMES | ZY-T4-25W XNZ (3500K) | Indoor Luminaires | Troffer | 2x2 Luminaires for Ambient Lighting of Interior Commercial Spaces | Premium | TRUE | 3348.4 | 135.16 | 24.77 | 15.21 | 0.9103 | 3386 | 83.6 | 5 | 50000 | 2/17/2016 | Not Dimmable | Not Dimmable | No | "X" is placeholder for different edges for the product, "X" can beA,C,E,G,H,J,K,L,M, "Z" can be S or V | 3.1 | 3348.4 | 135.16 | 24.77 | 20 | 0.9 | 3500 | 83.6
PS4GF6XW | James Industry Group (China) Co., Ltd | JAMES | ZY-T4-25W-XNZ (4000K) | Indoor Luminaires | Troffer | 2x2 Luminaires for Ambient Lighting of Interior Commercial Spaces | Premium | FALSE | [9 empty] | 2/17/2016 | Not Dimmable | Not Dimmable | No | "X" is placeholder for different edges for the product, "X" can beA,C,E,G,H,J,K,L,M, "Z" can be S or V |  | 3348.4 | 135.16 | 24.77 | 20 | 0.9 | 4000 | 83.6
PDFE9CH5 | James Industry Group (China) Co., Ltd | JAMES | ZY-T4-25W XNZ (4500K) | Indoor Luminaires | Troffer | 2x2 Luminaires for Ambient Lighting of Interior Commercial Spaces | Premium | FALSE | [9 empty] | 2/17/2016 | Not Dimmable | Not Dimmable | No | "X" is placeholder for different edges for the product, "X" can beA,C,E,G,H,J,K,L,M, "Z" can be S or V |  | 3348.4 | 135.16 | 24.77 | 20 | 0.9 | 4500 | 83.6
PRSM83VT | James Industry Group (China) Co., Ltd | JAMES | ZY-T4-25W XNZ (5000K) | Indoor Luminaires | Troffer | 2x2 Luminaires for Ambient Lighting of Interior Commercial Spaces | Premium | FALSE | [9 empty] | 2/17/2016 | Not Dimmable | Not Dimmable | No | "X" is placeholder for different edges for the product, "X" can beA,C,E,G,H,J,K,L,M, "Z" can be S or V |  | 3348.4 | 135.16 | 24.77 | 20 | 0.9 | 5000 | 83.6
P969XQXU | James Industry Group (China) Co., Ltd | JAMES | ZY-T4-25W XDZ (3500K) | Indoor Luminaires | Troffer | 2x2 Luminaires for Ambient Lighting of Interior Commercial Spaces | Premium | FALSE | [9 empty] | 2/17/2016 | Dimmable | Continuous (Can dim down to ≤ 10% (W)) | No | "X" is placeholder for different edges for the product, "X" can beA,C,E,G,H,J,K,L,M, "Z" can be S or V |  | 3348.4 | 135.16 | 24.77 | 20 | 0.9 | 3500 | 83.6
PDSKXAVT | James Industry Group (China) Co., Ltd | JAMES | ZY-T4-25W-XDZ (4000K) | Indoor Luminaires | Troffer | 2x2 Luminaires for Ambient Lighting of Interior Commercial Spaces | Premium | FALSE | [9 empty] | 2/17/2016 | Dimmable | Continuous (Can dim down to ≤ 10% (W)) | No | "X" is placeholder for different edges for the product, "X" can beA,C,E,G,H,J,K,L,M, "Z" can be S or V |  | 3348.4 | 135.16 | 24.77 | 20 | 0.9 | 4000 | 83.6
PP1U7WRV | James Industry Group (China) Co., Ltd | JAMES | ZY-T4-25W XDZ (4500K) | Indoor Luminaires | Troffer | 2x2 Luminaires for Ambient Lighting of Interior Commercial Spaces | Premium | FALSE | [9 empty] | 2/17/2016 | Dimmable | Continuous (Can dim down to ≤ 10% (W)) | No | "X" is placeholder for different edges for the product, "X" can beA,C,E,G,H,J,K,L,M, "Z" can be S or V |  | 3348.4 | 135.16 | 24.77 | 20 | 0.9 | 4500 | 83.6
PR68RNSE | James Industry Group (China) Co., Ltd | JAMES | ZY-T4-25W XDZ (5000K) | Indoor Luminaires | Troffer | 2x2 Luminaires for Ambient Lighting of Interior Commercial Spaces | Premium | FALSE | [9 empty] | 2/17/2016 | Dimmable | Continuous (Can dim down to ≤ 10% (W)) | No | "X" is placeholder for different edges for the product, "X" can beA,C,E,G,H,J,K,L,M, "Z" can be S or V |  | 3348.4 | 135.16 | 24.77 | 20 | 0.9 | 5000 | 83.6
P2AG42HU | JayKal LED Solutions, Inc. | Jaykal | JLS68102-22TRF-43Z(4000K) | Indoor Luminaires | Troffer | 2x2 Luminaires for Ambient Lighting of Interior Commercial Spaces | Standard | TRUE | 3892.5 | 110.79 | 35.14 | 21.42 | 0.871 | 4213 | 82.4 | 5 | 50000 | 7/21/2015 | Not Dimmable | Not Dimmable | Yes |  | 3 | 3960 | 110 | 36 | 15 | 0.98 | 4000 | 80
PU4FJHQN | JayKal LED Solutions, Inc. | Jaykal | JLS68102‐22TRF‐53Z(5000K) | Indoor Luminaires | Troffer | 2x2 Luminaires for Ambient Lighting of Interior Commercial Spaces | Standard | FALSE | [9 empty] | 7/21/2015 | Not Dimmable | Not Dimmable | Yes |  |  | 3960 | 110 | 36 | 15 | 0.98 | 5000 | 80
PGW8YQ2P | JayKal LED Solutions, Inc. | JAYKAL | JLS68102-22TRF-42Z | Indoor Retrofit Kit | Troffer | Integrated Retrofit Kits for 2x2 Luminaires | Premium | TRUE | 3212.2 | 127.99 | 25.1 | 18.53 | 0.9126 | 4055 | 84.9 | 5 | 50000 | 8/5/2016 | Not Dimmable | Not Dimmable | Yes |  | 4 | 3048 | 127 | 24 | 15 | 0.98 | 4000 | 80
PA9R4KUB | JayKal LED Solutions, Inc. | JAYKAL | JLS68102-22TRF-52Z | Indoor Retrofit Kit | Troffer | Integrated Retrofit Kits for 2x2 Luminaires | Premium | FALSE | [9 empty] | 8/5/2016 | Not Dimmable | Not Dimmable | Yes |  |  | 3480 | 145 | 24 | 15 | 0.98 | 5000 | 80
P0000000 | JayKal LED Solutions, Inc. | Jaykal | JLS68102‐22TRF‐42Z(4000K) | Indoor Luminaires | Troffer | 2x2 Luminaires for Ambient Lighting of Interior Commercial Spaces | Standard | TRUE | 2980.14 | 114.225 | 26.09 | 21.69 | 0.8705 | 4234 | 82 | 5 | 50000 | 7/29/2015 | Not Dimmable | Not Dimmable | Not Yet Verified |  | 3 | 2980.14 | 114.225 | 26.09 | 21.69 | 0.981 | 4234 | 82
PQV2HXBR | JayKal LED Solutions, Inc. | Jaykal | JLS68102‐22TRF‐52Z(5000K) | Indoor Luminaires | Troffer | 2x2 Luminaires for Ambient Lighting of Interior Commercial Spaces | Standard | FALSE | [9 empty] | 7/29/2015 | Not Dimmable | Not Dimmable | Not Yet Verified |  |  | 3049.621 | 117.023 | 26.06 | 21.69 | 0.978 | 5170 | 83.4
PZ8EMNST | Je Woo | JEWOO | CULPL66W-DM | Indoor Luminaires | Troffer | 2x2 Luminaires for Ambient Lighting of Interior Commercial Spaces | Standard | TRUE | 3027.59 | 91.88 | 32.95 | 12.63 | 0.912 | 3014 | 82 | 5 | 50000 | 4/19/2016 | Dimmable | Continuous (Can dim down to ≤ 10% (W)) | No |  | 3.1 | 3150 | 90 | 35 | 15 | 0.9 | 3000 | 80
P9KPKJWD | Je Woo | JEWOO | CULPL66N-DM | Indoor Luminaires | Troffer | 2x2 Luminaires for Ambient Lighting of Interior Commercial Spaces | Standard | FALSE | [9 empty] | 4/19/2016 | Dimmable | Continuous (Can dim down to ≤ 10% (W)) | No |  |  | 3400 | 97.14 | 35 | 15 | 0.9 | 4000 | 80
P1KBQM9G | Je Woo | JEWOO | CULPL66F-DM | Indoor Luminaires | Troffer | 2x2 Luminaires for Ambient Lighting of Interior Commercial Spaces | Standard | FALSE | [9 empty] | 4/19/2016 | Dimmable | Continuous (Can dim down to ≤ 10% (W)) | No |  |  | 3400 | 97.14 | 35 | 15 | 0.9 | 5000 | 80
P69MJXDR | Je Woo | JEWOO | CULPL66W-SMS | Indoor Luminaires | Troffer | 2x2 Luminaires for Ambient Lighting of Interior Commercial Spaces | Standard | FALSE | [9 empty] | 4/19/2016 | Not Dimmable | Not Dimmable | Yes |  |  | 3150 | 90 | 35 | 15 | 0.9 | 3000 | 80
PP3TNABP | Je Woo | JEWOO | CULPL66N-SMS | Indoor Luminaires | Troffer | 2x2 Luminaires for Ambient Lighting of Interior Commercial Spaces | Standard | FALSE | [9 empty] | 4/19/2016 | Not Dimmable | Not Dimmable | Yes |  |  | 3400 | 97.14 | 35 | 15 | 0.9 | 4000 | 80
PW8634SA | Je Woo | JEWOO | CULPL66F-SMS | Indoor Luminaires | Troffer | 2x2 Luminaires for Ambient Lighting of Interior Commercial Spaces | Standard | FALSE | [9 empty] | 4/19/2016 | Not Dimmable | Not Dimmable | Yes |  |  | 3400 | 97.14 | 35 | 15 | 0.9 | 5000 | 80
PQRUD573 | Je Woo | JEWOO | CULPL66W-ACEM | Indoor Luminaires | Troffer | 2x2 Luminaires for Ambient Lighting of Interior Commercial Spaces | Standard | FALSE | [9 empty] | 4/19/2016 | Not Dimmable | Not Dimmable | No |  |  | 3150 | 90 | 35 | 15 | 0.9 | 3000 | 80
PMY9X2D3 | Je Woo | JEWOO | CULPL66N-ACEM | Indoor Luminaires | Troffer | 2x2 Luminaires for Ambient Lighting of Interior Commercial Spaces | Standard | FALSE | [9 empty] | 4/19/2016 | Not Dimmable | Not Dimmable | No |  |  | 3400 | 97.14 | 35 | 15 | 0.9 | 4000 | 80
P83CZNBV | Je Woo | JEWOO | CULPL66F-ACEM | Indoor Luminaires | Troffer | 2x2 Luminaires for Ambient Lighting of Interior Commercial Spaces | Standard | FALSE | [9 empty] | 4/19/2016 | Not Dimmable | Not Dimmable | No |  |  | 3400 | 97.14 | 35 | 15 | 0.9 | 5000 | 80
PDVCGEM9 | Je Woo | JEWOO | CULPL66W-BC | Indoor Luminaires | Troffer | 2x2 Luminaires for Ambient Lighting of Interior Commercial Spaces | Standard | FALSE | [9 empty] | 4/19/2016 | Not Dimmable | Not Dimmable | No |  |  | 3150 | 90 | 35 | 15 | 0.9 | 3000 | 80
P9154NRA | Je Woo | JEWOO | CULPL66N-BC | Indoor Luminaires | Troffer | 2x2 Luminaires for Ambient Lighting of Interior Commercial Spaces | Standard | FALSE | [9 empty] | 4/19/2016 | Not Dimmable | Not Dimmable | No |  |  | 3400 | 97.14 | 35 | 15 | 0.9 | 4000 | 80
PTWZP91K | Je Woo | JEWOO | CULPL66F-BC | Indoor Luminaires | Troffer | 2x2 Luminaires for Ambient Lighting of Interior Commercial Spaces | Standard | FALSE | [9 empty] | 4/19/2016 | Not Dimmable | Not Dimmable | No |  |  | 3400 | 97.14 | 35 | 15 | 0.9 | 5000 | 80
PMAFY1NG | Jiangsu Ever-Tie Lighting Co. Ltd | Ever-tie | ETLTP-22/LW/DM 3000K | Indoor Luminaires | Troffer | 2x2 Luminaires for Ambient Lighting of Interior Commercial Spaces | Standard | TRUE | 3208.3 | 92.58 | 34.66 | 8.91 | 0.924 | 3052 | 84.2 | 5 | 50000 | 11/3/2014 | Not Dimmable | Not Dimmable | Not Yet Verified |  | 2.1 | 3208.5 | 92.58 | 35 |  |  | 3000 | 80
PXRTYU4Y | Jiangsu Ever-Tie Lighting Co. Ltd | Ever-tie | ETLTP-22/LW/DM 3500K | Indoor Luminaires | Troffer | 2x2 Luminaires for Ambient Lighting of Interior Commercial Spaces | Standard | FALSE | [9 empty] | 11/3/2014 | Not Dimmable | Not Dimmable | Not Yet Verified |  |  | 3225.8 | 92.9 | 35 |  |  | 3500 | 80
PW1SGK5G | Jiangsu Ever-Tie Lighting Co. Ltd | Ever-tie | ETLTP-22/LW/DM 4000K | Indoor Luminaires | Troffer | 2x2 Luminaires for Ambient Lighting of Interior Commercial Spaces | Standard | FALSE | [9 empty] | 11/3/2014 | Not Dimmable | Not Dimmable | Not Yet Verified |  |  | 3303.3 | 95.6 | 35 |  |  | 4000 | 80
PPFC3Y87 | Jiangsu Ever-Tie Lighting Co. Ltd | Ever-tie | ETLTP-22/LW/DM 5000K | Indoor Luminaires | Troffer | 2x2 Luminaires for Ambient Lighting of Interior Commercial Spaces | Standard | FALSE | [9 empty] | 11/3/2014 | Not Dimmable | Not Dimmable | Not Yet Verified |  |  | 3400.5 | 98.21 | 35 |  |  | 5000 | 80
PFW9ATS8 | Jiangsu Ever-Tie Lighting Co. Ltd | Ever-tie | ETLDI02-22/LW/DM 3000K | Indoor Luminaires | Troffer | 2x2 Luminaires for Ambient Lighting of Interior Commercial Spaces | Standard | TRUE | 2241 | 97.11 | 23.08 | 17.36 | 0.877 | 3159 | 83.6 | 5 | 50000 | 11/13/2014 | Dimmable | Continuous (Can dim down to ≤ 10% (W)) | Not Yet Verified |  | 2.1 | 2037.8 | 97.11 | 24 | 20 | 0.996 | 3000 | 80
PRQYRFRW | Jiangsu Ever-Tie Lighting Co. Ltd | Ever-tie | ETLDI02-22/LW/DM 3500K | Indoor Luminaires | Troffer | 2x2 Luminaires for Ambient Lighting of Interior Commercial Spaces | Standard | FALSE | [9 empty] | 11/13/2014 | Dimmable | Continuous (Can dim down to ≤ 10% (W)) | Not Yet Verified |  |  | 2090.4 | 98.92 | 24 | 20 | 0.996 | 3500 | 80
PPBEYGCB | Jiangsu Ever-Tie Lighting Co. Ltd | Ever-tie | ETLDI02-22/LW/DM 4000K | Indoor Luminaires | Troffer | 2x2 Luminaires for Ambient Lighting of Interior Commercial Spaces | Standard | FALSE | [9 empty] | 11/13/2014 | Dimmable | Continuous (Can dim down to ≤ 10% (W)) | Not Yet Verified |  |  | 2160.2 | 99.65 | 24 | 20 | 0.996 | 4000 | 80
P4BWZ7SE | Jiangsu Ever-Tie Lighting Co. Ltd | Ever-tie | ETLDI02-22/LW/DM 5000K | Indoor Luminaires | Troffer | 2x2 Luminaires for Ambient Lighting of Interior Commercial Spaces | Standard | FALSE | [9 empty] | 11/13/2014 | Dimmable | Continuous (Can dim down to ≤ 10% (W)) | Not Yet Verified |  |  | 2399.9 | 102.93 | 24 | 20 | 0.996 | 5000 | 80
PN52VDR8 | Jiangsu Ever-Tie Lighting Co. Ltd | Ever-tie | ETLDI03-22/HL/DM 3000K | Indoor Luminaires | Troffer | 2x2 Luminaires for Ambient Lighting of Interior Commercial Spaces | Standard | TRUE | 3348 | 94.81 | 35.32 | 15.34 | 0.93 | 3185 | 84 | 5 | 50000 | 11/13/2014 | Dimmable | Continuous (Can dim down to ≤ 10% (W)) | Not Yet Verified |  | 2.1 | 3348.3 | 94.81 | 36 | 20 | 0.996 | 3000 | 80
PXV6GRKT | Jiangsu Ever-Tie Lighting Co. Ltd | Ever-tie | ETLDI03-22/HL/DM 3500K | Indoor Luminaires | Troffer | 2x2 Luminaires for Ambient Lighting of Interior Commercial Spaces | Standard | FALSE | [9 empty] | 11/13/2014 | Dimmable | Continuous (Can dim down to ≤ 10% (W)) | Not Yet Verified |  |  | 3440.6 | 97.63 | 36 | 20 | 0.996 | 3500 | 80
P64S488X | Jiangsu Ever-Tie Lighting Co. Ltd | Ever-tie | ETLDI03-22/HL/DM 4000K | Indoor Luminaires | Troffer | 2x2 Luminaires for Ambient Lighting of Interior Commercial Spaces | Standard | FALSE | [9 empty] | 11/13/2014 | Dimmable | Continuous (Can dim down to ≤ 10% (W)) | Not Yet Verified |  |  | 3510.1 | 99.21 | 36 | 20 | 0.996 | 4000 | 80
PQ6AGWF5 | Jiangsu Ever-Tie Lighting Co. Ltd | Ever-tie | ETLDI03-22/HL/DM 5000K | Indoor Luminaires | Troffer | 2x2 Luminaires for Ambient Lighting of Interior Commercial Spaces | Standard | FALSE | [9 empty] | 11/13/2014 | Dimmable | Continuous (Can dim down to ≤ 10% (W)) | Not Yet Verified |  |  | 3563.3 | 100.1 | 36 | 20 | 0.996 | 5000 | 80
P9TGNMN6 | Jiangsu Ever-Tie Lighting Co. Ltd | Ever-tie | ETLDI03-22/LW/DM 3000K | Indoor Luminaires | Troffer | 2x2 Luminaires for Ambient Lighting of Interior Commercial Spaces | Standard | TRUE | 2185.4 | 93.39 | 23.4 | 16.61 | 0.916 | 3170 | 84.6 | 5 | 50000 | 11/13/2014 | Dimmable | Continuous (Can dim down to ≤ 10% (W)) | Not Yet Verified |  | 2.1 | 2185.4 | 93.39 | 24 | 20 | 0.996 | 3000 | 80
PS96JV4F | Jiangsu Ever-Tie Lighting Co. Ltd | Ever-tie | ETLDI03-22/LW/DM 3500K | Indoor Luminaires | Troffer | 2x2 Luminaires for Ambient Lighting of Interior Commercial Spaces | Standard | FALSE | [9 empty] | 11/13/2014 | Dimmable | Continuous (Can dim down to ≤ 10% (W)) | Not Yet Verified |  |  | 2210.6 | 95.12 | 24 | 20 | 0.996 | 3500 | 80
PEWQ27J2 | Jiangsu Ever-Tie Lighting Co. Ltd | Ever-tie | ETLDI03-22/LW/DM 4000K | Indoor Luminaires | Troffer | 2x2 Luminaires for Ambient Lighting of Interior Commercial Spaces | Standard | FALSE | [9 empty] | 11/13/2014 | Dimmable | Continuous (Can dim down to ≤ 10% (W)) | Not Yet Verified |  |  | 2291.7 | 97.21 | 24 | 20 | 0.996 | 4000 | 80
PUD93V98 | Jiangsu Ever-Tie Lighting Co. Ltd | Ever-tie | ETLDI03-22/LW/DM 5000K | Indoor Luminaires | Troffer | 2x2 Luminaires for Ambient Lighting of Interior Commercial Spaces | Standard | FALSE | [9 empty] | 11/13/2014 | Dimmable | Continuous (Can dim down to ≤ 10% (W)) | Not Yet Verified |  |  | 2348 | 99.51 | 24 | 20 | 0.996 | 5000 | 80
PATU7CF6 | Jiangsu Ever-Tie Lighting Co. Ltd | Ever-tie | ETLTC-22/313/32/DM 3000K (A1+B1) | Indoor Luminaires | Troffer | 2x2 Luminaires for Ambient Lighting of Interior Commercial Spaces | Premium | TRUE | 3486.25 | 113.53 | 30.707 | 6.3 | 0.9741 | 3098 | 80.3 | 5 | 50000 | 6/20/2016 | Dimmable | Continuous (Can dim down to ≤ 10% (W)) | No |  | 3.1 | 3565 | 115 | 32 | 20 | 0.9 | 3000 | 80
P5DSRE7P | Jiangsu Ever-Tie Lighting Co. Ltd | Ever-tie | ETLTC-22/313/32/DM 3500K (A1+B1) | Indoor Luminaires | Troffer | 2x2 Luminaires for Ambient Lighting of Interior Commercial Spaces | Premium | FALSE | [9 empty] | 6/20/2016 | Dimmable | Continuous (Can dim down to ≤ 10% (W)) | No |  |  | 3658 | 118 | 32 | 20 | 0.9 | 3500 | 80
PB9CADD2 | Jiangsu Ever-Tie Lighting Co. Ltd | Ever-tie | ETLTC-22/313/32/DM 4000K (A1+B1) | Indoor Luminaires | Troffer | 2x2 Luminaires for Ambient Lighting of Interior Commercial Spaces | Premium | FALSE | [9 empty] | 6/20/2016 | Dimmable | Continuous (Can dim down to ≤ 10% (W)) | No |  |  | 3720 | 120 | 32 | 20 | 0.9 | 4000 | 80
PE1H9QKE | Jiangsu Ever-Tie Lighting Co. Ltd | Ever-tie | ETLTC-22/313/32/DM 5000K (A1+B1) | Indoor Luminaires | Troffer | 2x2 Luminaires for Ambient Lighting of Interior Commercial Spaces | Premium | FALSE | [9 empty] | 6/20/2016 | Dimmable | Continuous (Can dim down to ≤ 10% (W)) | No |  |  | 3782 | 122 | 32 | 20 | 0.9 | 5000 | 80
PUAQKAMK | Jiangsu Ever-Tie Lighting Co. Ltd | Ever-tie | ETLTRK-22/HLP/34/DM 5000K （A1+B1） | Indoor Retrofit Kit | Troffer | Integrated Retrofit Kits for 2x2 Luminaires | Premium | TRUE | 4158.48 | 126.86 | 32.779 | 6.6 | 0.98 | 5071 | 83.59 | 5 | 50000 | 8/30/2016 | Dimmable | Continuous (Can dim down to ≤ 10% (W)) | No |  | 4 | 4284 | 127 | 34 | 10 | 0.9 | 5000 | 80
PPTZY1N2 | Jiangsu Ever-Tie Lighting Co. Ltd | Ever-tie | ETLTRK-22/HLP/34/DM 3500K （A3+B1） | Indoor Retrofit Kit | Troffer | Integrated Retrofit Kits for 2x2 Luminaires | Premium | TRUE | 4009.7 | 122.08 | 32.85 | 9.1 | 0.97 | 3388 | 82.7 | 5 | 50000 | 8/30/2016 | Dimmable | Continuous (Can dim down to ≤ 10% (W)) | No |  | 4 | 4180 | 124 | 34 | 10 | 0.9 | 3500 | 80
PASXKJUT | Jiangsu Ever-Tie Lighting Co. Ltd | Ever-tie | ETLTRK-22/HLP/34/DM 4000K （A3+B1） | Indoor Retrofit Kit | Troffer | Integrated Retrofit Kits for 2x2 Luminaires | Premium | FALSE | [9 empty] | 8/30/2016 | Dimmable | Continuous (Can dim down to ≤ 10% (W)) | No |  |  | 4216 | 125 | 34 | 10 | 0.9 | 4000 | 80
PUAP1XJV | Jiangsu Ever-Tie Lighting Co. Ltd | Ever-tie | ETLTRK-22/HLP/34/DM 5000K （A3+B1） | Indoor Retrofit Kit | Troffer | Integrated Retrofit Kits for 2x2 Luminaires | Premium | FALSE | [9 empty] | 8/30/2016 | Dimmable | Continuous (Can dim down to ≤ 10% (W)) | No |  |  | 4284 | 127 | 34 | 10 | 0.9 | 5000 | 80
P542HBFK | Jiangsu Ever-Tie Lighting Co. Ltd | Ever-tie | ETLTRK-22/HLP/34/DM 3500K （A1+B1） | Indoor Retrofit Kit | Troffer | Integrated Retrofit Kits for 2x2 Luminaires | Premium | FALSE | [9 empty] | 8/30/2016 | Dimmable | Continuous (Can dim down to ≤ 10% (W)) | No |  |  | 4180 | 124 | 34 | 10 | 0.9 | 3500 | 80
PUNTDAZX | Jiangsu Ever-Tie Lighting Co. Ltd | Ever-tie | ETLTRK-22/HLP/34/DM 4000K （A1+B1） | Indoor Retrofit Kit | Troffer | Integrated Retrofit Kits for 2x2 Luminaires | Premium | FALSE | [9 empty] | 8/30/2016 | Dimmable | Continuous (Can dim down to ≤ 10% (W)) | No |  |  | 4216 | 125 | 34 | 10 | 0.9 | 4000 | 80
PFMBXDH6 | Jiangsu Ever-Tie Lighting Co. Ltd | Ever-tie | ETLDI03-22/HL/26/DM 3500K （A1+B1） | Indoor Luminaires | Troffer | 2x2 Luminaires for Ambient Lighting of Interior Commercial Spaces | Premium | TRUE | 3109.67 | 121.34 | 25.627 | 7.8 | 0.95 | 3538 | 83.39 | 5 | 50000 | 8/30/2016 | Dimmable | Continuous (Can dim down to ≤ 10% (W)) | No |  | 4 | 3198 | 123 | 26 | 10 | 0.9 | 3500 | 80
PT6542EE | Jiangsu Ever-Tie Lighting Co. Ltd | Ever-tie | ETLDI03-22/HL/26/DM 5000K （A1+B1） | Indoor Luminaires | Troffer | 2x2 Luminaires for Ambient Lighting of Interior Commercial Spaces | Premium | TRUE | 3274.92 | 127.24 | 25.739 | 7.8 | 0.95 | 5035 | 82.76 | 5 | 50000 | 8/30/2016 | Dimmable | Continuous (Can dim down to ≤ 10% (W)) | No |  | 4 | 3300 | 127 | 26 | 10 | 0.9 | 5000 | 80
P99AVNB1 | Jiangsu Ever-Tie Lighting Co. Ltd | Ever-tie | ETLDI03-22/HL/26/DM 3500K （A3+B1） | Indoor Luminaires | Troffer | 2x2 Luminaires for Ambient Lighting of Interior Commercial Spaces | Premium | FALSE | [9 empty] | 8/30/2016 | Dimmable | Continuous (Can dim down to ≤ 10% (W)) | No |  |  | 3198 | 123 | 26 | 10 | 0.9 | 3500 | 80
P833TG4W | Jiangsu Ever-Tie Lighting Co. Ltd | Ever-tie | ETLDI03-22/HL/26/DM 4000K （A3+B1） | Indoor Luminaires | Troffer | 2x2 Luminaires for Ambient Lighting of Interior Commercial Spaces | Premium | FALSE | [9 empty] | 8/30/2016 | Dimmable | Continuous (Can dim down to ≤ 10% (W)) | No |  |  | 3275 | 125 | 26 | 10 | 0.9 | 4000 | 80
PZQAFBXA | Jiangsu Ever-Tie Lighting Co. Ltd | Ever-tie | ETLDI03-22/HL/26/DM 5000K （A3+B1） | Indoor Luminaires | Troffer | 2x2 Luminaires for Ambient Lighting of Interior Commercial Spaces | Premium | FALSE | [9 empty] | 8/30/2016 | Dimmable | Continuous (Can dim down to ≤ 10% (W)) | No |  |  | 3300 | 127 | 26 | 10 | 0.9 | 5000 | 80
PSMBUM4T | Jiangsu Ever-Tie Lighting Co. Ltd | Ever-tie | ETLDI03-22/HL/26/DM 4000K （A1+B1） | Indoor Luminaires | Troffer | 2x2 Luminaires for Ambient Lighting of Interior Commercial Spaces | Premium | FALSE | [9 empty] | 8/30/2016 | Dimmable | Continuous (Can dim down to ≤ 10% (W)) | No |  |  | 3275 | 125 | 26 | 10 | 0.9 | 4000 | 80
PSQSSG4X | Jiangsu Ever-Tie Lighting Co. Ltd | Ever-tie | ETLDI03-22/HL/30/DM 3500K (A1+B3) | Indoor Luminaires | Troffer | 2x2 Luminaires for Ambient Lighting of Interior Commercial Spaces | Premium | TRUE | 3564.3 | 124.93 | 28.531 | 5.4 | 0.9706 | 3502 | 83.89 | 5 | 50000 | 10/19/2016 | Dimmable | Continuous (Can dim down to ≤ 10% (W)) | No |  | 4 | 3750 | 125 | 30 | 10 | 0.9 | 3500 | 80
PU63CNHT | Jiangsu Ever-Tie Lighting Co. Ltd | Ever-tie | ETLDI03-22/HL/30/DM 4000K (A1+B3) | Indoor Luminaires | Troffer | 2x2 Luminaires for Ambient Lighting of Interior Commercial Spaces | Premium | FALSE | [9 empty] | 10/19/2016 | Dimmable | Continuous (Can dim down to ≤ 10% (W)) | No |  |  | 3780 | 126 | 30 | 10 | 0.9 | 4000 | 80
PEJ33Z1R | Jiangsu Ever-Tie Lighting Co. Ltd | Ever-tie | ETLDI03-22/HL/30/DM 5000K (A1+B3) | Indoor Luminaires | Troffer | 2x2 Luminaires for Ambient Lighting of Interior Commercial Spaces | Premium | FALSE | [9 empty] | 10/19/2016 | Dimmable | Continuous (Can dim down to ≤ 10% (W)) | No |  |  | 3810 | 127 | 30 | 10 | 0.9 | 5000 | 80
PBRKHUUE | Jiangsu Ever-Tie Lighting Co. Ltd | Ever-tie | ETLDI02-22/HL/DM 3000K | Indoor Luminaires | Troffer | 2x2 Luminaires for Ambient Lighting of Interior Commercial Spaces | Standard | TRUE | 3378.3 | 96.01 | 35.19 | 16.47 | 0.916 | 3163 | 83.8 | 5 | 50000 | 11/3/2014 | Dimmable | Continuous (Can dim down to ≤ 10% (W)) | Not Yet Verified |  | 2.1 | 3378.3 | 96.01 | 36 | 20 | 0.996 | 3000 | 80
PR9M5PP1 | Jiangsu Ever-Tie Lighting Co. Ltd | Ever-tie | ETLDI02-22/HL/DM 3500K | Indoor Luminaires | Troffer | 2x2 Luminaires for Ambient Lighting of Interior Commercial Spaces | Standard | FALSE | [9 empty] | 11/3/2014 | Dimmable | Continuous (Can dim down to ≤ 10% (W)) | Not Yet Verified |  |  | 3440.6 | 97.63 | 36 | 20 | 0.996 | 3500 | 80
P2YHTC3E | Jiangsu Ever-Tie Lighting Co. Ltd | Ever-tie | ETLDI02-22/HL/DM 4000K | Indoor Luminaires | Troffer | 2x2 Luminaires for Ambient Lighting of Interior Commercial Spaces | Standard | FALSE | [9 empty] | 11/3/2014 | Dimmable | Continuous (Can dim down to ≤ 10% (W)) | Not Yet Verified |  |  | 3510.1 | 99.21 | 36 | 20 | 0.996 | 4000 | 80
PWP86AFJ | Jiangsu Ever-Tie Lighting Co. Ltd | Ever-tie | ETLDI02-22/HL/DM 5000K | Indoor Luminaires | Troffer | 2x2 Luminaires for Ambient Lighting of Interior Commercial Spaces | Standard | FALSE | [9 empty] | 11/3/2014 | Dimmable | Continuous (Can dim down to ≤ 10% (W)) | Not Yet Verified |  |  | 3637.8 | 102.29 | 36 | 20 | 0.996 | 5000 | 80
P2NRKBCJ | Jiangsu Ever-Tie Lighting Co. Ltd | Ever-tie | ETLTC-22/213/DM 3000K | Indoor Luminaires | Troffer | 2x2 Luminaires for Ambient Lighting of Interior Commercial Spaces | Standard | TRUE | 2205.2 | 95.15 | 23.18 | 16.61 | 0.916 | 3157 | 83.6 | 5 | 50000 | 11/3/2014 | Dimmable | Continuous (Can dim down to ≤ 10% (W)) | Not Yet Verified |  | 2.1 | 2205.2 | 95.15 | 24 | 20 | 0.996 | 3000 | 80
PYN9Y5AH | Jiangsu Ever-Tie Lighting Co. Ltd | Ever-tie | ETLTC-22/213/DM 3500K | Indoor Luminaires | Troffer | 2x2 Luminaires for Ambient Lighting of Interior Commercial Spaces | Standard | FALSE | [9 empty] | 11/3/2014 | Dimmable | Continuous (Can dim down to ≤ 10% (W)) | Not Yet Verified |  |  | 2275.9 | 97.63 | 24 | 20 | 0.996 | 3500 | 80
PM8Y49WX | Jiangsu Ever-Tie Lighting Co. Ltd | Ever-tie | ETLTC-22/213/DM 4000K | Indoor Luminaires | Troffer | 2x2 Luminaires for Ambient Lighting of Interior Commercial Spaces | Standard | FALSE | [9 empty] | 11/3/2014 | Dimmable | Continuous (Can dim down to ≤ 10% (W)) | Not Yet Verified |  |  | 2301.9 | 99.21 | 24 | 20 | 0.996 | 4000 | 80
PG93KQ7R | Jiangsu Ever-Tie Lighting Co. Ltd | Ever-tie | ETLTC-22/213/DM 5000K | Indoor Luminaires | Troffer | 2x2 Luminaires for Ambient Lighting of Interior Commercial Spaces | Standard | FALSE | [9 empty] | 11/3/2014 | Dimmable | Continuous (Can dim down to ≤ 10% (W)) | Not Yet Verified |  |  | 2368.2 | 101.27 | 24 | 20 | 0.996 | 5000 | 80
PBNMUN6Z | Jiangsu Ever-Tie Lighting Co. Ltd | Ever-tie | ETLTC-22/313/DM 3000K | Indoor Luminaires | Troffer | 2x2 Luminaires for Ambient Lighting of Interior Commercial Spaces | Standard | TRUE | 3059.2 | 96.43 | 31.72 | 16.08 | 0.916 | 3165 | 83.8 | 5 | 50000 | 11/3/2014 | Dimmable | Continuous (Can dim down to ≤ 10% (W)) | Not Yet Verified |  | 2.1 | 3059.215 | 96.432 | 32 | 20 | 0.996 | 3000 | 80
PW6UNMSC | Jiangsu Ever-Tie Lighting Co. Ltd | Ever-tie | ETLTC-22/313/DM 3500K | Indoor Luminaires | Troffer | 2x2 Luminaires for Ambient Lighting of Interior Commercial Spaces | Standard | FALSE | [9 empty] | 11/3/2014 | Dimmable | Continuous (Can dim down to ≤ 10% (W)) | Not Yet Verified |  |  | 3109.8 | 97.63 | 32 | 20 | 0.996 | 3500 | 80
PKJ4G26J | Jiangsu Ever-Tie Lighting Co. Ltd | Ever-tie | ETLTC-22/313/DM 4000K | Indoor Luminaires | Troffer | 2x2 Luminaires for Ambient Lighting of Interior Commercial Spaces | Standard | FALSE | [9 empty] | 11/3/2014 | Dimmable | Continuous (Can dim down to ≤ 10% (W)) | Not Yet Verified |  |  | 3190.7 | 99.21 | 32 | 20 | 0.996 | 4000 | 80
PQJBAVWU | Jiangsu Ever-Tie Lighting Co. Ltd | Ever-tie | ETLTC-22/313/DM 5000K | Indoor Luminaires | Troffer | 2x2 Luminaires for Ambient Lighting of Interior Commercial Spaces | Standard | FALSE | [9 empty] | 11/3/2014 | Dimmable | Continuous (Can dim down to ≤ 10% (W)) | Not Yet Verified |  |  | 3276.585 | 102.39 | 32 | 20 | 0.996 | 5000 | 80
PTXWPE8T | Jiangsu Ever-Tie Lighting Co. Ltd | Ever-tie | ETLTRK-22/LW/DM 3000K | Indoor Retrofit Kit | Troffer | Integrated Retrofit Kits for 2x2 Luminaires | Standard | TRUE | 2190.43 | 89.04 | 24.6 | 5.19 | 0.94 | 3101 | 84.5 | 5 | 50000 | 6/16/2015 | Dimmable | Continuous (Can dim down to ≤ 10% (W)) | No |  | 3 | 2190.43 | 89.04 | 24.6 | 20 | 0.941 | 3000 | 84.5
PWTRBZJZ | Jiangsu Ever-Tie Lighting Co. Ltd | Ever-tie | ETLTRK-22/LW/DM 3500K | Indoor Retrofit Kit | Troffer | Integrated Retrofit Kits for 2x2 Luminaires | Standard | FALSE | [9 empty] | 6/16/2015 | Dimmable | Continuous (Can dim down to ≤ 10% (W)) | No |  |  | 2286.463 | 89.92 | 24.87 | 20 | 0.934 | 3500 | 85.6
P351KWXY | Jiangsu Ever-Tie Lighting Co. Ltd | Ever-tie | ETLTRK-22/LW/DM 4000K | Indoor Retrofit Kit | Troffer | Integrated Retrofit Kits for 2x2 Luminaires | Standard | FALSE | [9 empty] | 6/16/2015 | Dimmable | Continuous (Can dim down to ≤ 10% (W)) | No |  |  | 2331.33 | 93.89 | 24.83 | 20 | 0.996 | 4000 | 85.7
PEJ864Y7 | Jiangsu Ever-Tie Lighting Co. Ltd | Ever-tie | ETLTRK-22/LW/DM 5000K | Indoor Retrofit Kit | Troffer | Integrated Retrofit Kits for 2x2 Luminaires | Standard | FALSE | [9 empty] | 12/9/2015 | Dimmable | Continuous (Can dim down to ≤ 10% (W)) | No |  |  | 2619.65 | 103.79 | 25.24 | 20 | 0.996 | 5000 | 82.9
PRJWUUCH | Jiangsu Ever-Tie Lighting Co. Ltd | Ever-tie | ETLTRK-22/LW/24/DM 3000K | Indoor Retrofit Kit | Troffer | Integrated Retrofit Kits for 2x2 Luminaires | Premium | TRUE | 2608 | 112.5 | 23.2 | 7 | 0.962 | 3108 | 83 | 5 | 50000 | 3/10/2016 | Dimmable | Continuous (Can dim down to ≤ 10% (W)) | No |  | 3.1 | 2712 | 113 | 24 | 7 | 0.96 | 3000 | 80
PX1EUQ4B | Jiangsu Ever-Tie Lighting Co. Ltd | Ever-tie | ETLTRK-22/LW/24/DM 3500K | Indoor Retrofit Kit | Troffer | Integrated Retrofit Kits for 2x2 Luminaires | Premium | FALSE | [9 empty] | 3/10/2016 | Dimmable | Continuous (Can dim down to ≤ 10% (W)) | No |  |  | 2736 | 114 | 24 | 7 | 0.96 | 3500 | 80
PFTBZ4HG | Jiangsu Ever-Tie Lighting Co. Ltd | Ever-tie | ETLTRK-22/LW/24/DM 4000K | Indoor Retrofit Kit | Troffer | Integrated Retrofit Kits for 2x2 Luminaires | Premium | FALSE | [9 empty] | 3/10/2016 | Dimmable | Continuous (Can dim down to ≤ 10% (W)) | No |  |  | 2760 | 115 | 24 | 7 | 0.96 | 4000 | 80
PG6ZJJTB | Jiangsu Ever-Tie Lighting Co. Ltd | Ever-tie | ETLTRK-22/LW/24/DM 5000K | Indoor Retrofit Kit | Troffer | Integrated Retrofit Kits for 2x2 Luminaires | Premium | FALSE | [9 empty] | 3/10/2016 | Dimmable | Continuous (Can dim down to ≤ 10% (W)) | No |  |  | 2880 | 120 | 24 | 7 | 0.96 | 5000 | 80
PV4E7MVN | Jiangsu Ever-Tie Lighting Co. Ltd | Ever-tie | ETLTRK-22/LW/18/DM 3000K | Indoor Retrofit Kit | Troffer | Integrated Retrofit Kits for 2x2 Luminaires | Premium | FALSE | [9 empty] | 3/10/2016 | Dimmable | Continuous (Can dim down to ≤ 10% (W)) | No |  |  | 2135 | 122 | 18 | 7 | 0.96 | 3000 | 80
PRPHWA11 | Jiangsu Ever-Tie Lighting Co. Ltd | Ever-tie | ETLTRK-22/LW/18/DM 3500K | Indoor Retrofit Kit | Troffer | Integrated Retrofit Kits for 2x2 Luminaires | Premium | FALSE | [9 empty] | 3/10/2016 | Dimmable | Continuous (Can dim down to ≤ 10% (W)) | No |  |  | 2153 | 123 | 18 | 7 | 0.96 | 3500 | 80
PZ7GRT1Y | Jiangsu Ever-Tie Lighting Co. Ltd | Ever-tie | ETLTRK-22/LW/18/DM 4000K | Indoor Retrofit Kit | Troffer | Integrated Retrofit Kits for 2x2 Luminaires | Premium | FALSE | [9 empty] | 3/10/2016 | Dimmable | Continuous (Can dim down to ≤ 10% (W)) | No |  |  | 2187 | 125 | 18 | 7 | 0.96 | 4000 | 80
PT79J76Y | Jiangsu Ever-Tie Lighting Co. Ltd | Ever-tie | ETLTRK-22/LW/18/DM 5000K | Indoor Retrofit Kit | Troffer | Integrated Retrofit Kits for 2x2 Luminaires | Premium | FALSE | [9 empty] | 3/10/2016 | Dimmable | Continuous (Can dim down to ≤ 10% (W)) | No |  |  | 2205 | 126 | 18 | 7 | 0.96 | 5000 | 80
P7E8M6X2 | Jiangsu Ever-Tie Lighting Co. Ltd | Ever-tie | ETLDI03-22/LW/24/DM 3000K | Indoor Luminaires | Troffer | 2x2 Luminaires for Ambient Lighting of Interior Commercial Spaces | Premium | TRUE | 2496 | 116.6 | 21.4 | 7.5 | 0.96 | 3156 | 83 | 5 | 50000 | 3/16/2016 | Dimmable | Continuous (Can dim down to ≤ 10% (W)) | No |  | 3.1 | 2552 | 116 | 24 | 7.5 | 0.96 | 3000 | 80
PNNPX8BA | Jiangsu Ever-Tie Lighting Co. Ltd | Ever-tie | ETLDI03-22/LW/24/DM 3500K | Indoor Luminaires | Troffer | 2x2 Luminaires for Ambient Lighting of Interior Commercial Spaces | Premium | FALSE | [9 empty] | 3/16/2016 | Dimmable | Continuous (Can dim down to ≤ 10% (W)) | No |  |  | 2574 | 117 | 24 | 7.5 | 0.96 | 3500 | 80
PCPB6NES | Jiangsu Ever-Tie Lighting Co. Ltd | Ever-tie | ETLDI03-22/LW/24/DM 4000K | Indoor Luminaires | Troffer | 2x2 Luminaires for Ambient Lighting of Interior Commercial Spaces | Premium | FALSE | [9 empty] | 3/16/2016 | Dimmable | Continuous (Can dim down to ≤ 10% (W)) | No |  |  | 2596 | 118 | 24 | 7.5 | 0.96 | 4000 | 80
PUAEGJQ2 | Jiangsu Ever-Tie Lighting Co. Ltd | Ever-tie | ETLDI03-22/LW/24/DM 5000K | Indoor Luminaires | Troffer | 2x2 Luminaires for Ambient Lighting of Interior Commercial Spaces | Premium | FALSE | [9 empty] | 3/16/2016 | Dimmable | Continuous (Can dim down to ≤ 10% (W)) | No |  |  | 2640 | 120 | 24 | 7.5 | 0.96 | 5000 | 80
PY5QF4SP | Jiangsu Ever-Tie Lighting Co. Ltd | Ever-tie | ETLDI03-22/LW/18/DM 3000K | Indoor Luminaires | Troffer | 2x2 Luminaires for Ambient Lighting of Interior Commercial Spaces | Premium | FALSE | [9 empty] | 3/16/2016 | Dimmable | Continuous (Can dim down to ≤ 10% (W)) | No |  |  | 2055 | 121 | 18 | 7.5 | 0.96 | 3000 | 80
PNVPK5YE | Jiangsu Ever-Tie Lighting Co. Ltd | Ever-tie | ETLDI03-22/LW/18/DM 3500K | Indoor Luminaires | Troffer | 2x2 Luminaires for Ambient Lighting of Interior Commercial Spaces | Premium | FALSE | [9 empty] | 3/16/2016 | Dimmable | Continuous (Can dim down to ≤ 10% (W)) | No |  |  | 2089 | 123 | 18 | 7.5 | 0.96 | 3500 | 80
PA1HWFYP | Jiangsu Ever-Tie Lighting Co. Ltd | Ever-tie | ETLDI03-22/LW/18/DM 4000K | Indoor Luminaires | Troffer | 2x2 Luminaires for Ambient Lighting of Interior Commercial Spaces | Premium | FALSE | [9 empty] | 3/16/2016 | Dimmable | Continuous (Can dim down to ≤ 10% (W)) | No |  |  | 2140 | 126 | 18 | 7.5 | 0.96 | 4000 | 80
P74Z8WPY | Jiangsu Ever-Tie Lighting Co. Ltd | Ever-tie | ETLDI03-22/LW/18/DM 5000K | Indoor Luminaires | Troffer | 2x2 Luminaires for Ambient Lighting of Interior Commercial Spaces | Premium | FALSE | [9 empty] | 3/16/2016 | Dimmable | Continuous (Can dim down to ≤ 10% (W)) | No |  |  | 2174 | 128 | 18 | 7.5 | 0.96 | 5000 | 80
PAMS35N2 | Jiangsu Ever-Tie Lighting Co. Ltd | Ever-tie | ETLDI03-22/HL/34/DM 3000K | Indoor Luminaires | Troffer | 2x2 Luminaires for Ambient Lighting of Interior Commercial Spaces | Premium | TRUE | 3679 | 113.7 | 32.2 | 7.9 | 0.972 | 3152 | 83 | 5 | 50000 | 3/16/2016 | Dimmable | Continuous (Can dim down to ≤ 10% (W)) | No |  | 3.1 | 3740 | 110 | 34 | 7.9 | 0.972 | 3000 | 80
PUY9RSK7 | Jiangsu Ever-Tie Lighting Co. Ltd | Ever-tie | ETLDI03-22/HL/34/DM 3500K | Indoor Luminaires | Troffer | 2x2 Luminaires for Ambient Lighting of Interior Commercial Spaces | Premium | FALSE | [9 empty] | 3/16/2016 | Dimmable | Continuous (Can dim down to ≤ 10% (W)) | No |  |  | 3808 | 112 | 34 | 7.9 | 0.972 | 3500 | 80
PMGK8HJR | Jiangsu Ever-Tie Lighting Co. Ltd | Ever-tie | ETLDI03-22/HL/34/DM 4000K | Indoor Luminaires | Troffer | 2x2 Luminaires for Ambient Lighting of Interior Commercial Spaces | Premium | FALSE | [9 empty] | 3/16/2016 | Dimmable | Continuous (Can dim down to ≤ 10% (W)) | No |  |  | 3876 | 114 | 34 | 7.9 | 0.972 | 4000 | 80
P2U6PN8H | Jiangsu Ever-Tie Lighting Co. Ltd | Ever-tie | ETLDI03-22/HL/34/DM 5000K | Indoor Luminaires | Troffer | 2x2 Luminaires for Ambient Lighting of Interior Commercial Spaces | Premium | FALSE | [9 empty] | 3/16/2016 | Dimmable | Continuous (Can dim down to ≤ 10% (W)) | No |  |  | 3944 | 116 | 34 | 7.9 | 0.972 | 5000 | 80
P6TR43UV | Jiangsu Ever-Tie Lighting Co. Ltd | Ever-tie | ETLDI03-22/HL/26/DM 3000K | Indoor Luminaires | Troffer | 2x2 Luminaires for Ambient Lighting of Interior Commercial Spaces | Premium | FALSE | [9 empty] | 3/16/2016 | Dimmable | Continuous (Can dim down to ≤ 10% (W)) | No |  |  | 3144 | 120 | 26 | 7.9 | 0.972 | 3000 | 80
P4UNPPFA | Jiangsu Ever-Tie Lighting Co. Ltd | Ever-tie | ETLDI03-22/HL/26/DM 3500K | Indoor Luminaires | Troffer | 2x2 Luminaires for Ambient Lighting of Interior Commercial Spaces | Premium | FALSE | [9 empty] | 3/16/2016 | Dimmable | Continuous (Can dim down to ≤ 10% (W)) | No |  |  | 3223 | 123 | 26 | 7.9 | 0.972 | 3500 | 80
P3PNB6HA | Jiangsu Ever-Tie Lighting Co. Ltd | Ever-tie | ETLDI03-22/HL/26/DM 4000K | Indoor Luminaires | Troffer | 2x2 Luminaires for Ambient Lighting of Interior Commercial Spaces | Premium | FALSE | [9 empty] | 3/16/2016 | Dimmable | Continuous (Can dim down to ≤ 10% (W)) | No |  |  | 3275 | 125 | 26 | 7.9 | 0.972 | 4000 | 80
PYPQS9YQ | Jiangsu Ever-Tie Lighting Co. Ltd | Ever-tie | ETLDI03-22/HL/26/DM 5000K | Indoor Luminaires | Troffer | 2x2 Luminaires for Ambient Lighting of Interior Commercial Spaces | Premium | FALSE | [9 empty] | 3/16/2016 | Dimmable | Continuous (Can dim down to ≤ 10% (W)) | No |  |  | 3301 | 126 | 26 | 7.9 | 0.972 | 5000 | 80
PY5N6589 | Jiangsu Ever-Tie Lighting Co. Ltd | Ever-tie | ETLTRK-22/HL/30/DM 3000K | Indoor Retrofit Kit | Troffer | Integrated Retrofit Kits for 2x2 Luminaires | Premium | TRUE | 3300 | 113 | 29.2 | 6 | 0.974 | 3145 | 83 | 5 | 50000 | 3/28/2016 | Dimmable | Continuous (Can dim down to ≤ 10% (W)) | No |  | 3.1 | 3480 | 116 | 30 | 6 | 0.97 | 3000 | 80
P5QX81V1 | Jiangsu Ever-Tie Lighting Co. Ltd | Ever-tie | ETLTRK-22/HL/22/DM 3000K | Indoor Retrofit Kit | Troffer | Integrated Retrofit Kits for 2x2 Luminaires | Premium | TRUE | 2603 | 115.1 | 22.6 | 6 | 0.974 | 3186 | 83 |  |  | 3/28/2016 | Dimmable | Continuous (Can dim down to ≤ 10% (W)) | No | Product updated on 9/13/2016 | 3.1 | 2596 | 118 | 22 | 6 | 0.97 | 3000 | 80
PMM54ZYD | Jiangsu Ever-Tie Lighting Co. Ltd | Ever-tie | ETLTRK-22/HL/27/DM 3000K | Indoor Retrofit Kit | Troffer | Integrated Retrofit Kits for 2x2 Luminaires | Premium | FALSE | [9 empty] | 3/28/2016 | Dimmable | Continuous (Can dim down to ≤ 10% (W)) | No |  |  | 3186 | 118 | 27 | 6 | 0.97 | 3000 | 80
P5RNR3G9 | Jiangsu Ever-Tie Lighting Co. Ltd | Ever-tie | ETLTRK-22/HL/27/DM 3500K | Indoor Retrofit Kit | Troffer | Integrated Retrofit Kits for 2x2 Luminaires | Premium | FALSE | [9 empty] | 3/28/2016 | Dimmable | Continuous (Can dim down to ≤ 10% (W)) | No |  |  | 3240 | 120 | 27 | 6 | 0.97 | 3500 | 80
PMQR7FG6 | Jiangsu Ever-Tie Lighting Co. Ltd | Ever-tie | ETLTRK-22/HL/27/DM 4000K | Indoor Retrofit Kit | Troffer | Integrated Retrofit Kits for 2x2 Luminaires | Premium | FALSE | [9 empty] | 3/28/2016 | Dimmable | Continuous (Can dim down to ≤ 10% (W)) | No |  |  | 3294 | 122 | 27 | 6 | 0.97 | 4000 | 80
PVDQY7MZ | Jiangsu Ever-Tie Lighting Co. Ltd | Ever-tie | ETLTRK-22/HL/27/DM 5000K | Indoor Retrofit Kit | Troffer | Integrated Retrofit Kits for 2x2 Luminaires | Premium | FALSE | [9 empty] | 3/28/2016 | Dimmable | Continuous (Can dim down to ≤ 10% (W)) | No |  |  | 3348 | 124 | 27 | 6 | 0.97 | 5000 | 80
PSHGNZZG | Jiangsu Ever-Tie Lighting Co. Ltd | Ever-tie | ETLTRK-22/HL/30/DM 3500K | Indoor Retrofit Kit | Troffer | Integrated Retrofit Kits for 2x2 Luminaires | Premium | FALSE | [9 empty] | 3/28/2016 | Dimmable | Continuous (Can dim down to ≤ 10% (W)) | No |  |  | 3540 | 118 | 30 | 6 | 0.97 | 3500 | 80
P2DXQKK3 | Jiangsu Ever-Tie Lighting Co. Ltd | Ever-tie | ETLTRK-22/HL/30/DM 4000K | Indoor Retrofit Kit | Troffer | Integrated Retrofit Kits for 2x2 Luminaires | Premium | FALSE | [9 empty] | 3/28/2016 | Dimmable | Continuous (Can dim down to ≤ 10% (W)) | No |  |  | 3600 | 120 | 30 | 6 | 0.97 | 4000 | 80
PMKXYS62 | Jiangsu Ever-Tie Lighting Co. Ltd | Ever-tie | ETLTRK-22/HL/30/DM 5000K | Indoor Retrofit Kit | Troffer | Integrated Retrofit Kits for 2x2 Luminaires | Premium | FALSE | [9 empty] | 3/28/2016 | Dimmable | Continuous (Can dim down to ≤ 10% (W)) | No |  |  | 3660 | 122 | 30 | 6 | 0.97 | 5000 | 80
PV68VR1X | Jiangsu Ever-Tie Lighting Co. Ltd | Ever-tie | ETLDI02-22/LW/24/DM 3000K | Indoor Luminaires | Troffer | 2x2 Luminaires for Ambient Lighting of Interior Commercial Spaces | Premium | TRUE | 2607 | 121.8 | 21.4 | 7.5 | 0.96 | 3111 | 82 | 5 | 50000 | 3/29/2016 | Dimmable | Continuous (Can dim down to ≤ 10% (W)) | No |  | 3.1 | 2821 | 122 | 24 | 7.5 | 0.96 | 3000 | 80
PH1Q8VFK | Jiangsu Ever-Tie Lighting Co. Ltd | Ever-tie | ETLDI02-22/LW/24/DM 3500K | Indoor Luminaires | Troffer | 2x2 Luminaires for Ambient Lighting of Interior Commercial Spaces | Premium | FALSE | [9 empty] | 3/29/2016 | Dimmable | Continuous (Can dim down to ≤ 10% (W)) | No |  |  | 2844 | 123 | 24 | 7.5 | 0.96 | 3500 | 80
PPV1YHJA | Jiangsu Ever-Tie Lighting Co. Ltd | Ever-tie | ETLDI02-22/LW/24/DM 4000K | Indoor Luminaires | Troffer | 2x2 Luminaires for Ambient Lighting of Interior Commercial Spaces | Premium | FALSE | [9 empty] | 3/29/2016 | Dimmable | Continuous (Can dim down to ≤ 10% (W)) | No |  |  | 2890 | 125 | 24 | 7.5 | 0.96 | 4000 | 80
P8F7RSZR | Jiangsu Ever-Tie Lighting Co. Ltd | Ever-tie | ETLDI02-22/LW/24/DM 5000K | Indoor Luminaires | Troffer | 2x2 Luminaires for Ambient Lighting of Interior Commercial Spaces | Premium | FALSE | [9 empty] | 3/29/2016 | Dimmable | Continuous (Can dim down to ≤ 10% (W)) | No |  |  | 2936 | 127 | 24 | 7.5 | 0.96 | 5000 | 80
PZA2F3YY | Jiangsu Ever-Tie Lighting Co. Ltd | Ever-tie | ETLDI02-22/LW/18/DM 3000K | Indoor Luminaires | Troffer | 2x2 Luminaires for Ambient Lighting of Interior Commercial Spaces | Premium | FALSE | [9 empty] | 3/29/2016 | Dimmable | Continuous (Can dim down to ≤ 10% (W)) | No |  |  | 2152 | 125 | 18 | 7.5 | 0.96 | 3000 | 80
PYRJNS87 | Jiangsu Ever-Tie Lighting Co. Ltd | Ever-tie | ETLDI02-22/LW/18/DM 3500K | Indoor Luminaires | Troffer | 2x2 Luminaires for Ambient Lighting of Interior Commercial Spaces | Premium | FALSE | [9 empty] | 3/29/2016 | Dimmable | Continuous (Can dim down to ≤ 10% (W)) | No |  |  | 2169 | 126 | 18 | 7.5 | 0.96 | 3500 | 80
PTKDT89G | Jiangsu Ever-Tie Lighting Co. Ltd | Ever-tie | ETLDI02-22/LW/18/DM 4000K | Indoor Luminaires | Troffer | 2x2 Luminaires for Ambient Lighting of Interior Commercial Spaces | Premium | FALSE | [9 empty] | 3/29/2016 | Dimmable | Continuous (Can dim down to ≤ 10% (W)) | No |  |  | 2186 | 127 | 18 | 7.5 | 0.96 | 4000 | 80
PHR8B5P4 | Jiangsu Ever-Tie Lighting Co. Ltd | Ever-tie | ETLDI02-22/LW/18/DM 5000K | Indoor Luminaires | Troffer | 2x2 Luminaires for Ambient Lighting of Interior Commercial Spaces | Premium | FALSE | [9 empty] | 3/29/2016 | Dimmable | Continuous (Can dim down to ≤ 10% (W)) | No |  |  | 2238 | 130 | 18 | 7.5 | 0.96 | 5000 | 80
PEFER8JE | Jiangsu Ever-Tie Lighting Co. Ltd | Ever-tie | ETLDI02-22/HL/34/DM 3000K | Indoor Luminaires | Troffer | 2x2 Luminaires for Ambient Lighting of Interior Commercial Spaces | Premium | TRUE | 3927 | 122.2 | 32.1 | 7.5 | 0.976 | 3131 | 82 | 5 | 50000 | 3/29/2016 | Dimmable | Continuous (Can dim down to ≤ 10% (W)) | No |  | 3.1 | 4059 | 123 | 34 | 7.5 | 0.976 | 3000 | 80
PJF6SUR7 | Jiangsu Ever-Tie Lighting Co. Ltd | Ever-tie | ETLDI02-22/HL/34/DM 3500K | Indoor Luminaires | Troffer | 2x2 Luminaires for Ambient Lighting of Interior Commercial Spaces | Premium | FALSE | [9 empty] | 3/29/2016 | Dimmable | Continuous (Can dim down to ≤ 10% (W)) | No |  |  | 4092 | 124 | 34 | 7.5 | 0.976 | 3500 | 80
PZWZKFZT | Jiangsu Ever-Tie Lighting Co. Ltd | Ever-tie | ETLDI02-22/HL/34/DM 4000K | Indoor Luminaires | Troffer | 2x2 Luminaires for Ambient Lighting of Interior Commercial Spaces | Premium | FALSE | [9 empty] | 3/29/2016 | Dimmable | Continuous (Can dim down to ≤ 10% (W)) | No |  |  | 4125 | 125 | 34 | 7.5 | 0.976 | 4000 | 80
P6ZQ4WWF | Jiangsu Ever-Tie Lighting Co. Ltd | Ever-tie | ETLDI02-22/HL/34/DM 5000K | Indoor Luminaires | Troffer | 2x2 Luminaires for Ambient Lighting of Interior Commercial Spaces | Premium | FALSE | [9 empty] | 3/29/2016 | Dimmable | Continuous (Can dim down to ≤ 10% (W)) | No |  |  | 4158 | 126 | 34 | 7.5 | 0.976 | 5000 | 80
PHS47SF8 | Jiangsu Ever-Tie Lighting Co. Ltd | Ever-tie | ETLDI02-22/HL/26/DM 3000K | Indoor Luminaires | Troffer | 2x2 Luminaires for Ambient Lighting of Interior Commercial Spaces | Premium | FALSE | [9 empty] | 3/29/2016 | Dimmable | Continuous (Can dim down to ≤ 10% (W)) | No |  |  | 3300 | 124 | 26 | 7.5 | 0.976 | 3000 | 80
P47DDNSX | Jiangsu Ever-Tie Lighting Co. Ltd | Ever-tie | ETLDI02-22/HL/26/DM 3500K | Indoor Luminaires | Troffer | 2x2 Luminaires for Ambient Lighting of Interior Commercial Spaces | Premium | FALSE | [9 empty] | 3/29/2016 | Dimmable | Continuous (Can dim down to ≤ 10% (W)) | No |  |  | 3380 | 127 | 26 | 7.5 | 0.976 | 3500 | 80
P38GQ19W | Jiangsu Ever-Tie Lighting Co. Ltd | Ever-tie | ETLDI02-22/HL/26/DM 4000K | Indoor Luminaires | Troffer | 2x2 Luminaires for Ambient Lighting of Interior Commercial Spaces | Premium | FALSE | [9 empty] | 3/29/2016 | Dimmable | Continuous (Can dim down to ≤ 10% (W)) | No |  |  | 3460 | 130 | 26 | 7.5 | 0.976 | 4000 | 80
PC9CY5B7 | Jiangsu Ever-Tie Lighting Co. Ltd | Ever-tie | ETLDI02-22/HL/26/DM 5000K | Indoor Luminaires | Troffer | 2x2 Luminaires for Ambient Lighting of Interior Commercial Spaces | Premium | FALSE | [9 empty] | 3/29/2016 | Dimmable | Continuous (Can dim down to ≤ 10% (W)) | No |  |  | 3513 | 132 | 26 | 7.5 | 0.976 | 5000 | 80
P4VTXPGD | Jiangsu Ever-Tie Lighting Co. Ltd | Ever-tie | ETLDI03-22/VH/35/DM 3500K （A1+B1） | Indoor Luminaires | Troffer | 2x2 Luminaires for Ambient Lighting of Interior Commercial Spaces | Premium | TRUE | 4186.17 | 121.67 | 34.4 | 17.9 | 0.95 | 3391 | 82.59 | 5 | 50000 | 9/22/2016 | Dimmable | Continuous (Can dim down to ≤ 10% (W)) | No |  | 4 | 4305 | 123 | 35 | 10 | 0.9 | 3500 | 80
P1XVV1GA | Jiangsu Ever-Tie Lighting Co. Ltd | Ever-tie | ETLDI03-22/VH/35/DM 3500K （A3+B1） | Indoor Luminaires | Troffer | 2x2 Luminaires for Ambient Lighting of Interior Commercial Spaces | Premium | TRUE | 4309.8 | 121.56 | 35.45 | 9.5 | 0.97 | 3356 | 82.3 | 5 | 50000 | 9/22/2016 | Dimmable | Continuous (Can dim down to ≤ 10% (W)) | No |  | 4 | 4305 | 123 | 35 | 10 | 0.9 | 3500 | 80
PCXXFMAR | Jiangsu Ever-Tie Lighting Co. Ltd | Ever-tie | ETLDI03-22/VH/35/DM 4000K （A3+B1） | Indoor Luminaires | Troffer | 2x2 Luminaires for Ambient Lighting of Interior Commercial Spaces | Premium | FALSE | [9 empty] | 9/22/2016 | Dimmable | Continuous (Can dim down to ≤ 10% (W)) | No |  |  | 4375 | 125 | 35 | 10 | 0.9 | 4000 | 80
P5GQJ5WM | Jiangsu Ever-Tie Lighting Co. Ltd | Ever-tie | ETLDI03-22/VH/35/DM 5000K （A3+B1） | Indoor Luminaires | Troffer | 2x2 Luminaires for Ambient Lighting of Interior Commercial Spaces | Premium | FALSE | [9 empty] | 9/22/2016 | Dimmable | Continuous (Can dim down to ≤ 10% (W)) | No |  |  | 4445 | 127 | 35 | 10 | 0.9 | 5000 | 80
PBDVTYQF | Jiangsu Ever-Tie Lighting Co. Ltd | Ever-tie | ETLDI03-22/VH/35/DM 4000K （A1+B1） | Indoor Luminaires | Troffer | 2x2 Luminaires for Ambient Lighting of Interior Commercial Spaces | Premium | FALSE | [9 empty] | 9/22/2016 | Dimmable | Continuous (Can dim down to ≤ 10% (W)) | No |  |  | 4375 | 125 | 35 | 10 | 0.9 | 4000 | 80
PBNU3BUR | Jiangsu Ever-Tie Lighting Co. Ltd | Ever-tie | ETLDI03-22/VH/35/DM 5000K （A1+B1） | Indoor Luminaires | Troffer | 2x2 Luminaires for Ambient Lighting of Interior Commercial Spaces | Premium | FALSE | [9 empty] | 9/22/2016 | Dimmable | Continuous (Can dim down to ≤ 10% (W)) | No |  |  | 4445 | 127 | 35 | 10 | 0.9 | 5000 | 80
PMC1MXHH | Jiangsu Ever-Tie Lighting Co. Ltd | Ever-tie | ETLTRK-22/HL/DM 3000K | Indoor Retrofit Kit | Troffer | Integrated Retrofit Kits for 2x2 Luminaires | Standard | TRUE | 2728.17 | 89.84 | 30.37 | 4.71 | 0.93 | 3093 | 84.5 | 5 | 50000 | 6/16/2015 | Dimmable | Continuous (Can dim down to ≤ 10% (W)) | No |  | 3 | 2728.17 | 89.84 | 30.37 | 20 | 0.996 | 3000 | 84.5
PT6M3AXC | Jiangsu Ever-Tie Lighting Co. Ltd | Ever-tie | ETLTRK-22/HL/DM 3500K | Indoor Retrofit Kit | Troffer | Integrated Retrofit Kits for 2x2 Luminaires | Standard | FALSE | [9 empty] | 6/16/2015 | Dimmable | Continuous (Can dim down to ≤ 10% (W)) | No |  | 3 | 2774.921 | 91.797 | 30.229 | 20 | 0.996 | 3500 | 83.2
PCBD774J | Jiangsu Ever-Tie Lighting Co. Ltd | Ever-tie | ETLTRK-22/HL/DM 4000K | Indoor Retrofit Kit | Troffer | Integrated Retrofit Kits for 2x2 Luminaires | Standard | FALSE | [9 empty] | 6/16/2015 | Dimmable | Continuous (Can dim down to ≤ 10% (W)) | No |  | 3 | 2938.571 | 95.963 | 30.622 | 20 | 0.996 | 4000 | 83.2
P8SJ22R2 | Jiangsu Ever-Tie Lighting Co. Ltd | Ever-tie | ETLTRK-22/HL/DM 5000K | Indoor Retrofit Kit | Troffer | Integrated Retrofit Kits for 2x2 Luminaires | Standard | FALSE | [9 empty] | 12/28/2015 | Dimmable | Continuous (Can dim down to ≤ 10% (W)) | No |  | 3 | 3129.21 | 100.3 | 31.2 | 20 | 0.996 | 5000 | 83.2
PYR2PDYS | Jiangsu Ever-Tie Lighting Co. Ltd | Ever-tie | ETLTRK-22/HL/18/DM 5000K (A1+B1) | Indoor Retrofit Kit | Troffer | Integrated Retrofit Kits for 2x2 Luminaires | Premium | TRUE | 2139.24 | 133.5 | 16.024 | 7.4 | 0.93 | 5030 | 83.35 | 5 | 50000 | 8/4/2016 | Dimmable | Continuous (Can dim down to ≤ 10% (W)) | No |  | 4 | 2430 | 135 | 18 | 10 | 0.9 | 5000 | 80
PTWUXS68 | Jiangsu Ever-Tie Lighting Co. Ltd | Ever-tie | ETLTRK-22/HL/18/DM 3500K (A3+B1) | Indoor Retrofit Kit | Troffer | Integrated Retrofit Kits for 2x2 Luminaires | Premium | TRUE | 1971.3 | 122.09 | 16.15 | 12.9 | 0.9 | 3360 | 82.9 | 5 | 50000 | 8/4/2016 | Dimmable | Continuous (Can dim down to ≤ 10% (W)) | No |  | 4 | 2250 | 125 | 18 | 10 | 0.9 | 3500 | 80
PZF2QYCU | Jiangsu Ever-Tie Lighting Co. Ltd | Ever-tie | ETLTRK-22/HL/18/DM 4000K (A3+B1) | Indoor Retrofit Kit | Troffer | Integrated Retrofit Kits for 2x2 Luminaires | Premium | FALSE | [9 empty] | 8/4/2016 | Dimmable | Continuous (Can dim down to ≤ 10% (W)) | No |  |  | 2376 | 132 | 18 | 10 | 0.9 | 4000 | 80
P21M4S6R | Jiangsu Ever-Tie Lighting Co. Ltd | Ever-tie | ETLTRK-22/HL/18/DM 5000K (A3+B1) | Indoor Retrofit Kit | Troffer | Integrated Retrofit Kits for 2x2 Luminaires | Premium | FALSE | [9 empty] | 8/4/2016 | Dimmable | Continuous (Can dim down to ≤ 10% (W)) | No |  |  | 2430 | 135 | 18 | 10 | 0.9 | 5000 | 80
PT72B3TU | Jiangsu Ever-Tie Lighting Co. Ltd | Ever-tie | ETLTRK-22/HL/18/DM 3500K (A1+B1) | Indoor Retrofit Kit | Troffer | Integrated Retrofit Kits for 2x2 Luminaires | Premium | FALSE | [9 empty] | 8/4/2016 | Dimmable | Continuous (Can dim down to ≤ 10% (W)) | No |  |  | 2250 | 125 | 18 | 10 | 0.9 | 3500 | 80
PUMMY2WV | Jiangsu Ever-Tie Lighting Co. Ltd | Ever-tie | ETLTRK-22/HL/18/DM 4000K (A1+B1) | Indoor Retrofit Kit | Troffer | Integrated Retrofit Kits for 2x2 Luminaires | Premium | FALSE | [9 empty] | 8/4/2016 | Dimmable | Continuous (Can dim down to ≤ 10% (W)) | No |  |  | 2376 | 132 | 18 | 10 | 0.9 | 4000 | 80
P85KAG52 | Jiangsu Ever-Tie Lighting Co. Ltd | Ever-tie | ETLTRK-22/HLP/25/DM 3500K （A1+B1） | Indoor Retrofit Kit | Troffer | Integrated Retrofit Kits for 2x2 Luminaires | Premium | TRUE | 2863.41 | 123.6 | 23.167 | 9.3 | 0.95 | 3367 | 82.88 | 5 | 50000 | 8/4/2016 | Dimmable | Continuous (Can dim down to ≤ 10% (W)) | No |  | 4 | 3060 | 123 | 25 | 10 | 0.9 | 3500 | 80
PX5Z2MCK | Jiangsu Ever-Tie Lighting Co. Ltd | Ever-tie | ETLTRK-22/HLP/25/DM 5000K （A1+B1） | Indoor Retrofit Kit | Troffer | Integrated Retrofit Kits for 2x2 Luminaires | Premium | TRUE | 3040.8 | 131.43 | 23.136 | 9.3 | 0.95 | 5040 | 83.62 | 5 | 50000 | 8/4/2016 | Dimmable | Continuous (Can dim down to ≤ 10% (W)) | No |  | 4 | 3210 | 128 | 25 | 10 | 0.9 | 5000 | 80
PXS14PE1 | Jiangsu Ever-Tie Lighting Co. Ltd | Ever-tie | ETLTRK-22/HLP/25/DM 3500K （A3+B1） | Indoor Retrofit Kit | Troffer | Integrated Retrofit Kits for 2x2 Luminaires | Premium | FALSE | [9 empty] | 8/4/2016 | Dimmable | Continuous (Can dim down to ≤ 10% (W)) | No |  |  | 3060 | 123 | 25 | 10 | 0.9 | 3500 | 80
P3MF4U86 | Jiangsu Ever-Tie Lighting Co. Ltd | Ever-tie | ETLTRK-22/HLP/25/DM 4000K （A3+B1） | Indoor Retrofit Kit | Troffer | Integrated Retrofit Kits for 2x2 Luminaires | Premium | FALSE | [9 empty] | 8/4/2016 | Dimmable | Continuous (Can dim down to ≤ 10% (W)) | No |  |  | 3165 | 126 | 25 | 10 | 0.9 | 4000 | 80
PXSWHQQ7 | Jiangsu Ever-Tie Lighting Co. Ltd | Ever-tie | ETLTRK-22/HLP/25/DM 5000K （A3+B1） | Indoor Retrofit Kit | Troffer | Integrated Retrofit Kits for 2x2 Luminaires | Premium | FALSE | [9 empty] | 8/4/2016 | Dimmable | Continuous (Can dim down to ≤ 10% (W)) | No |  |  | 3210 | 128 | 25 | 10 | 0.9 | 5000 | 80
PX41BTHJ | Jiangsu Ever-Tie Lighting Co. Ltd | Ever-tie | ETLTRK-22/HLP/25/DM 4000K （A1+B1） | Indoor Retrofit Kit | Troffer | Integrated Retrofit Kits for 2x2 Luminaires | Premium | FALSE | [9 empty] | 8/4/2016 | Dimmable | Continuous (Can dim down to ≤ 10% (W)) | No |  |  | 3165 | 126 | 25 | 10 | 0.9 | 4000 | 80
PE12V4Z3 | Jiangsu Ever-Tie Lighting Co. Ltd | Ever-tie | ETLTRK-22/HL/22/DM 5000K (A1+B1) | Indoor Retrofit Kit | Troffer | Integrated Retrofit Kits for 2x2 Luminaires | Premium | TRUE | 2902.18 | 126.08 | 23.018 | 7.7 | 0.96 | 5055 | 83.33 | 5 | 50000 | 3/28/2016 | Dimmable | Continuous (Can dim down to ≤ 10% (W)) | No | Updated on 9/16/2016 | 4 | 2944 | 128 | 23 | 10 | 0.9 | 5000 | 80
PHVV1AEF | Jiangsu Ever-Tie Lighting Co. Ltd | Ever-tie | ETLTRK-22/HL/22/DM 3500K (A3+B1) | Indoor Retrofit Kit | Troffer | Integrated Retrofit Kits for 2x2 Luminaires | Premium | TRUE | 2804.9 | 121.78 | 23.03 | 9.8 | 0.94 | 3381 | 82.7 | 5 | 50000 | 9/16/2016 | Dimmable | Continuous (Can dim down to ≤ 10% (W)) | No |  | 4 | 2817 | 123 | 23 | 10 | 0.9 | 3500 | 80
PEPXFG7E | Jiangsu Ever-Tie Lighting Co. Ltd | Ever-tie | ETLTRK-22/HL/22/DM 4000K (A3+B1) | Indoor Retrofit Kit | Troffer | Integrated Retrofit Kits for 2x2 Luminaires | Premium | FALSE | [9 empty] | 9/16/2016 | Dimmable | Continuous (Can dim down to ≤ 10% (W)) | No |  |  | 2900 | 126 | 23 | 10 | 0.9 | 4000 | 80
PUGQA5DP | Jiangsu Ever-Tie Lighting Co. Ltd | Ever-tie | ETLTRK-22/HL/22/DM 5000K (A3+B1) | Indoor Retrofit Kit | Troffer | Integrated Retrofit Kits for 2x2 Luminaires | Premium | FALSE | [9 empty] | 9/16/2016 | Dimmable | Continuous (Can dim down to ≤ 10% (W)) | No |  |  | 2944 | 128 | 23 | 10 | 0.9 | 5000 | 80
PM3DBBP3 | Jiangsu Ever-Tie Lighting Co. Ltd | Ever-tie | ETLTRK-22/HL/22/DM 3500K (A1+B1) | Indoor Retrofit Kit | Troffer | Integrated Retrofit Kits for 2x2 Luminaires | Premium | FALSE | [9 empty] | 3/28/2016 | Dimmable | Continuous (Can dim down to ≤ 10% (W)) | No | Updated on 9/16/2016 |  | 2817 | 123 | 23 | 10 | 0.9 | 3500 | 80
PCGRDHSK | Jiangsu Ever-Tie Lighting Co. Ltd | Ever-tie | ETLTRK-22/HL/22/DM 4000K (A1+B1) | Indoor Retrofit Kit | Troffer | Integrated Retrofit Kits for 2x2 Luminaires | Premium | FALSE | [9 empty] | 3/28/2016 | Dimmable | Continuous (Can dim down to ≤ 10% (W)) | No | Updated on 9/16/2016 |  | 2900 | 126 | 23 | 10 | 0.9 | 4000 | 80
PAP4GS98 | JIANGSU SHENGHUI OPTOELECTRONIC CO,LTD | SUNWEA | SH-PL22YZU-22835H | Indoor Luminaires | Troffer | 2x2 Luminaires for Ambient Lighting of Interior Commercial Spaces | Standard | TRUE | 2560 | 120.8 | 21.2 | 15.4 | 0.927 | 3379 | 83 | 5 | 50000 | 3/4/2016 | Not Dimmable | Not Dimmable | No |  | 3.1 | 2420 | 110 | 22 | 16 | 0.9 | 3500 | 80
P2GGQ3PH | JIANGSU SHENGHUI OPTOELECTRONIC CO,LTD | SUNWEA | SH-PL22YZU-22840H | Indoor Luminaires | Troffer | 2x2 Luminaires for Ambient Lighting of Interior Commercial Spaces | Standard | FALSE | [9 empty] | 3/4/2016 | Not Dimmable | Not Dimmable | No |  |  | 2420 | 110 | 22 | 16 | 0.9 | 4000
PVGAPAP7 | JIANGSU SHENGHUI OPTOELECTRONIC CO,LTD | SUNWEA | SH-PL22YZU-22845H | Indoor Luminaires | Troffer | 2x2 Luminaires for Ambient Lighting of Interior Commercial Spaces | Standard | FALSE | [9 empty] | 3/4/2016 | Not Dimmable | Not Dimmable | No |  |  | 2420 | 110 | 22 | 16 | 0.9 | 4500
PSJ6MUUG | JIANGSU SHENGHUI OPTOELECTRONIC CO,LTD | SUNWEA | SH-PL22YZU-22850H | Indoor Luminaires | Troffer | 2x2 Luminaires for Ambient Lighting of Interior Commercial Spaces | Standard | FALSE | [9 empty] | 3/4/2016 | Not Dimmable | Not Dimmable | No |  |  | 2420 | 110 | 22 | 16 | 0.9 | 5000
PW9X8NR1 | JIANGSU SHENGHUI OPTOELECTRONIC CO,LTD | SUNWEA | SH-PL22YZU-22D835H | Indoor Luminaires | Troffer | 2x2 Luminaires for Ambient Lighting of Interior Commercial Spaces | Standard | FALSE | [9 empty] | 3/4/2016 | Dimmable | Continuous (Can dim down to ≤ 10% (W)) | Yes |  |  | 2420 | 110 | 22 | 16 | 0.9 | 3500 | 80
P4RUYD5C | JIANGSU SHENGHUI OPTOELECTRONIC CO,LTD | SUNWEA | SH-PL22YZU-22D840H | Indoor Luminaires | Troffer | 2x2 Luminaires for Ambient Lighting of Interior Commercial Spaces | Standard | FALSE | [9 empty] | 3/4/2016 | Dimmable | Continuous (Can dim down to ≤ 10% (W)) | Yes |  |  | 2420 | 110 | 22 | 16 | 0.9 | 4000 | 80
PNVXGAJ8 | JIANGSU SHENGHUI OPTOELECTRONIC CO,LTD | SUNWEA | SH-PL22YZU-22D845H | Indoor Luminaires | Troffer | 2x2 Luminaires for Ambient Lighting of Interior Commercial Spaces | Standard | FALSE | [9 empty] | 3/4/2016 | Dimmable | Continuous (Can dim down to ≤ 10% (W)) | Yes |  |  | 2420 | 110 | 22 | 16 | 0.9 | 4500
P8D24KMT | JIANGSU SHENGHUI OPTOELECTRONIC CO,LTD | SUNWEA | SH-PL22YZU-22D850H | Indoor Luminaires | Troffer | 2x2 Luminaires for Ambient Lighting of Interior Commercial Spaces | Standard | FALSE | [9 empty] | 3/4/2016 | Dimmable | Continuous (Can dim down to ≤ 10% (W)) | Yes |  |  | 2420 | 110 | 22 | 16 | 0.9 | 5000 | 80
PPUVP2J3 | JIANGSU SHENGHUI OPTOELECTRONIC CO,LTD | SUNWEA | SH-PL22YZU-27835H | Indoor Luminaires | Troffer | 2x2 Luminaires for Ambient Lighting of Interior Commercial Spaces | Standard | TRUE | 3254 | 121.2 | 26.8 | 11.6 | 0.881 | 3394 | 83 | 5 | 50000 | 3/4/2016 | Not Dimmable | Not Dimmable | No |  | 3.1 | 2970 | 110 | 27 | 12 | 0.88 | 3500 | 80
PPJUE73D | JIANGSU SHENGHUI OPTOELECTRONIC CO,LTD | SUNWEA | SH-PL22YZU-27840H | Indoor Luminaires | Troffer | 2x2 Luminaires for Ambient Lighting of Interior Commercial Spaces | Standard | FALSE | [9 empty] | 3/4/2016 | Not Dimmable | Not Dimmable | No |  |  | 2970 | 110 | 27 | 12 | 0.88 | 4000 | 80
P1MUQ2XQ | JIANGSU SHENGHUI OPTOELECTRONIC CO,LTD | SUNWEA | SH-PL22YZU-27845H | Indoor Luminaires | Troffer | 2x2 Luminaires for Ambient Lighting of Interior Commercial Spaces | Standard | FALSE | [9 empty] | 3/4/2016 | Not Dimmable | Not Dimmable | No |  |  | 2970 | 110 | 27 | 12 | 0.88 | 4500 | 80
P6XRBE8F | JIANGSU SHENGHUI OPTOELECTRONIC CO,LTD | SUNWEA | SH-PL22YZU-27850H | Indoor Luminaires | Troffer | 2x2 Luminaires for Ambient Lighting of Interior Commercial Spaces | Standard | FALSE | [9 empty] | 3/4/2016 | Not Dimmable | Not Dimmable | No |  |  | 2970 | 110 | 27 | 12 | 0.88 | 5000 | 80
PCDQ4S8V | JIANGSU SHENGHUI OPTOELECTRONIC CO,LTD | SUNWEA | SH-PL22YZU-27D835H | Indoor Luminaires | Troffer | 2x2 Luminaires for Ambient Lighting of Interior Commercial Spaces | Standard | FALSE | [9 empty] | 3/4/2016 | Dimmable | Continuous (Can dim down to ≤ 10% (W)) | Yes |  |  | 2970 | 110 | 27 | 12 | 0.88 | 3500 | 80
PX5UGQJ8 | JIANGSU SHENGHUI OPTOELECTRONIC CO,LTD | SUNWEA | SH-PL22YZU-27D840H | Indoor Luminaires | Troffer | 2x2 Luminaires for Ambient Lighting of Interior Commercial Spaces | Standard | FALSE | [9 empty] | 3/4/2016 | Dimmable | Continuous (Can dim down to ≤ 10% (W)) | Yes |  |  | 2970 | 110 | 27 | 12 | 0.88 | 4000 | 80
PG87TQYS | JIANGSU SHENGHUI OPTOELECTRONIC CO,LTD | SUNWEA | SH-PL22YZU-27D845H | Indoor Luminaires | Troffer | 2x2 Luminaires for Ambient Lighting of Interior Commercial Spaces | Standard | FALSE | [9 empty] | 3/4/2016 | Dimmable | Continuous (Can dim down to ≤ 10% (W)) | Yes |  |  | 2970 | 110 | 27 | 12 | 0.88 | 4500 | 80
P8EQRERS | JIANGSU SHENGHUI OPTOELECTRONIC CO,LTD | SUNWEA | SH-PL22YZU-27D850H | Indoor Luminaires | Troffer | 2x2 Luminaires for Ambient Lighting of Interior Commercial Spaces | Standard | FALSE | [9 empty] | 3/4/2016 | Dimmable | Continuous (Can dim down to ≤ 10% (W)) | Yes |  |  | 2970 | 110 | 27 | 12 | 0.88 | 5000 | 80
PAK23WVG | JIANGSU SHENGHUI OPTOELECTRONIC CO,LTD | SUNWEA | SH-PL22DLU-22835H | Indoor Luminaires | Troffer | 2x2 Luminaires for Ambient Lighting of Interior Commercial Spaces | Standard | TRUE | 2620 | 121.3 | 21.6 | 15 | 0.932 | 3527 | 85 | 5 | 50000 | 3/7/2016 | Not Dimmable | Not Dimmable | No |  | 3.1 | 2420 | 110 | 22 | 20 | 0.9 | 3500 | 80
PX93TGX5 | JIANGSU SHENGHUI OPTOELECTRONIC CO,LTD | SUNWEA | SH-PL22DLU-22840H | Indoor Luminaires | Troffer | 2x2 Luminaires for Ambient Lighting of Interior Commercial Spaces | Standard | FALSE | [9 empty] | 3/7/2016 | Not Dimmable | Not Dimmable | No |  |  | 2420 | 110 | 22 | 20 | 0.9 | 4000 | 80
P6B3YZVZ | JIANGSU SHENGHUI OPTOELECTRONIC CO,LTD | SUNWEA | SH-PL22DLU-22845H | Indoor Luminaires | Troffer | 2x2 Luminaires for Ambient Lighting of Interior Commercial Spaces | Standard | FALSE | [9 empty] | 3/7/2016 | Not Dimmable | Not Dimmable | No |  |  | 2420 | 110 | 22 | 20 | 0.9 | 4500 | 80
PVR4U7Y4 | JIANGSU SHENGHUI OPTOELECTRONIC CO,LTD | SUNWEA | SH-PL22DLU-22850H | Indoor Luminaires | Troffer | 2x2 Luminaires for Ambient Lighting of Interior Commercial Spaces | Standard | FALSE | [9 empty] | 3/7/2016 | Not Dimmable | Not Dimmable | No |  |  | 2420 | 110 | 22 | 20 | 0.9 | 5000 | 80
P3WPMG9Q | JIANGSU SHENGHUI OPTOELECTRONIC CO,LTD | SUNWEA | SH-PL22DLU-22D835H | Indoor Luminaires | Troffer | 2x2 Luminaires for Ambient Lighting of Interior Commercial Spaces | Standard | FALSE | [9 empty] | 3/7/2016 | Dimmable | Continuous (Can dim down to ≤ 10% (W)) | Yes |  |  | 2420 | 110 | 22 | 20 | 0.9 | 3500 | 80
PAVR8UBF | JIANGSU SHENGHUI OPTOELECTRONIC CO,LTD | SUNWEA | SH-PL22DLU-22D840H | Indoor Luminaires | Troffer | 2x2 Luminaires for Ambient Lighting of Interior Commercial Spaces | Standard | FALSE | [9 empty] | 3/7/2016 | Dimmable | Continuous (Can dim down to ≤ 10% (W)) | Yes |  |  | 2420 | 110 | 22 | 20 | 0.9 | 4000 | 80
PFTV4WZB | JIANGSU SHENGHUI OPTOELECTRONIC CO,LTD | SUNWEA | SH-PL22DLU-22D845H | Indoor Luminaires | Troffer | 2x2 Luminaires for Ambient Lighting of Interior Commercial Spaces | Standard | FALSE | [9 empty] | 3/7/2016 | Dimmable | Continuous (Can dim down to ≤ 10% (W)) | Yes |  |  | 2420 | 110 | 22 | 20 | 0.9 | 4500 | 80
PSM3E69Q | JIANGSU SHENGHUI OPTOELECTRONIC CO,LTD | SUNWEA | SH-PL22DLU-22D850H | Indoor Luminaires | Troffer | 2x2 Luminaires for Ambient Lighting of Interior Commercial Spaces | Standard | FALSE | [9 empty] | 3/7/2016 | Dimmable | Continuous (Can dim down to ≤ 10% (W)) | Yes |  |  | 2420 | 110 | 22 | 20 | 0.9 | 5000 | 80
PTUQ8J1M | JIANGSU SHENGHUI OPTOELECTRONIC CO,LTD | SUNWEA | SH-PL22DLU-27835H | Indoor Luminaires | Troffer | 2x2 Luminaires for Ambient Lighting of Interior Commercial Spaces | Standard | TRUE | 3540 | 130.8 | 27.1 | 12 | 0.88 | 3502 | 85 | 5 | 50000 | 3/7/2016 | Not Dimmable | Not Dimmable | No |  | 3.1 | 2970 | 110 | 27 | 20 | 0.9 | 3500 | 80
P92KKVFM | JIANGSU SHENGHUI OPTOELECTRONIC CO,LTD | SUNWEA | SH-PL22DLU-27840H | Indoor Luminaires | Troffer | 2x2 Luminaires for Ambient Lighting of Interior Commercial Spaces | Standard | FALSE | [9 empty] | 3/7/2016 | Not Dimmable | Not Dimmable | No |  |  | 2970 | 110 | 27 | 20 | 0.9 | 4000
P99FYHJY | JIANGSU SHENGHUI OPTOELECTRONIC CO,LTD | SUNWEA | SH-PL22DLU-27845H | Indoor Luminaires | Troffer | 2x2 Luminaires for Ambient Lighting of Interior Commercial Spaces | Standard | FALSE | [9 empty] | 3/7/2016 | Not Dimmable | Not Dimmable | No |  |  | 2970 | 110 | 27 | 20 | 0.9 | 4500
PYM4DP48 | JIANGSU SHENGHUI OPTOELECTRONIC CO,LTD | SUNWEA | SH-PL22DLU-27850H | Indoor Luminaires | Troffer | 2x2 Luminaires for Ambient Lighting of Interior Commercial Spaces | Standard | FALSE | [9 empty] | 3/7/2016 | Not Dimmable | Not Dimmable | No |  |  | 2970 | 110 | 27 | 20 | 0.9 | 5000
PJGA9C9N | JIANGSU SHENGHUI OPTOELECTRONIC CO,LTD | SUNWEA | SH-PL22DLU-27D835H | Indoor Luminaires | Troffer | 2x2 Luminaires for Ambient Lighting of Interior Commercial Spaces | Standard | FALSE | [9 empty] | 3/7/2016 | Dimmable | Continuous (Can dim down to ≤ 10% (W)) | Yes |  |  | 2970 | 110 | 27 | 20 | 0.9 | 3500 | 80
PRA7XTN7 | JIANGSU SHENGHUI OPTOELECTRONIC CO,LTD | SUNWEA | SH-PL22DLU-27D840H | Indoor Luminaires | Troffer | 2x2 Luminaires for Ambient Lighting of Interior Commercial Spaces | Standard | FALSE | [9 empty] | 3/7/2016 | Dimmable | Continuous (Can dim down to ≤ 10% (W)) | Yes |  |  | 2970 | 110 | 27 | 20 | 0.9 | 4000 | 80
PWTB4AYY | JIANGSU SHENGHUI OPTOELECTRONIC CO,LTD | SUNWEA | SH-PL22DLU-27D845H | Indoor Luminaires | Troffer | 2x2 Luminaires for Ambient Lighting of Interior Commercial Spaces | Standard | FALSE | [9 empty] | 3/7/2016 | Dimmable | Continuous (Can dim down to ≤ 10% (W)) | Yes |  |  | 2970 | 110 | 27 | 20 | 0.9 | 4500
PRY3DRS4 | JIANGSU SHENGHUI OPTOELECTRONIC CO,LTD | SUNWEA | SH-PL22DLU-27D850H | Indoor Luminaires | Troffer | 2x2 Luminaires for Ambient Lighting of Interior Commercial Spaces | Standard | FALSE | [9 empty] | 3/7/2016 | Dimmable | Continuous (Can dim down to ≤ 10% (W)) | Yes |  |  | 2970 | 110 | 27 | 20 | 0.9 | 5000 | 80
PU8N7J9J | JIANGSU SUN&MOON LIGHTING CO.,LTD | Sun & Moon | PL11-027-22HD3000 | Indoor Luminaires | Troffer | 2x2 Luminaires for Ambient Lighting of Interior Commercial Spaces | Standard | TRUE | 3376.1 | 122 | 27.68 | 19.95 | 0.875 | 2971 | 81.8 | 5 | 50000 | 8/30/2016 | Dimmable | Continuous (Can dim down to ≤ 10% (W)) | No | Updated on 9/8/2016 | 4 | 3376 | 122 | 27 | 15 | 0.9 | 3000 | 82
PUKKUAUM | JIANGSU SUN&MOON LIGHTING CO.,LTD | Sun & Moon | PL11-027-22HD3500 | Indoor Luminaires | Troffer | 2x2 Luminaires for Ambient Lighting of Interior Commercial Spaces | Standard | FALSE | [9 empty] | 8/30/2016 | Dimmable | Continuous (Can dim down to ≤ 10% (W)) | No | Updated on 9/8/2016 |  | 3400 | 124 | 27 | 15 | 0.9 | 3500 | 82
PNGYJ5BB | JIANGSU SUN&MOON LIGHTING CO.,LTD | Sun & Moon | PL11-027-22HD4000 | Indoor Luminaires | Troffer | 2x2 Luminaires for Ambient Lighting of Interior Commercial Spaces | Standard | FALSE | [9 empty] | 8/30/2016 | Dimmable | Continuous (Can dim down to ≤ 10% (W)) | No | Updated on 9/8/2016 |  | 3450 | 126 | 27 | 15 | 0.9 | 4000 | 82
PTW57FVE | JIANGSU SUN&MOON LIGHTING CO.,LTD | Sun & Moon | PL11-027-22HD4500 | Indoor Luminaires | Troffer | 2x2 Luminaires for Ambient Lighting of Interior Commercial Spaces | Standard | FALSE | [9 empty] | 8/30/2016 | Dimmable | Continuous (Can dim down to ≤ 10% (W)) | No | Updated on 9/8/2016 |  | 3500 | 128 | 27 | 15 | 0.9 | 4500 | 82
PK2KEYQM | JIANGSU SUN&MOON LIGHTING CO.,LTD | Sun & Moon | PL11-027-22HD5000 | Indoor Luminaires | Troffer | 2x2 Luminaires for Ambient Lighting of Interior Commercial Spaces | Standard | FALSE | [9 empty] | 8/30/2016 | Dimmable | Continuous (Can dim down to ≤ 10% (W)) | No | Updated on 9/8/2016 |  | 3550 | 130 | 27 | 15 | 0.9 | 5000 | 82
PPHF6M7P | JIANGSU SUN&MOON LIGHTING CO.,LTD | Sun & Moon | PL11-027-22H3000 | Indoor Luminaires | Troffer | 2x2 Luminaires for Ambient Lighting of Interior Commercial Spaces | Standard | FALSE | [9 empty] | 8/30/2016 | Not Dimmable | Not Dimmable | No | Updated on 9/8/2016 |  | 3376 | 122 | 27 | 15 | 0.9 | 3000 | 82
PNADTV9K | JIANGSU SUN&MOON LIGHTING CO.,LTD | Sun & Moon | PL11-027-22H3500 | Indoor Luminaires | Troffer | 2x2 Luminaires for Ambient Lighting of Interior Commercial Spaces | Standard | FALSE | [9 empty] | 8/30/2016 | Not Dimmable | Not Dimmable | No | Updated on 9/8/2016 |  | 3400 | 124 | 27 | 15 | 0.9 | 3500 | 82
PYYNUU1B | JIANGSU SUN&MOON LIGHTING CO.,LTD | Sun & Moon | PL11-027-22H4000 | Indoor Luminaires | Troffer | 2x2 Luminaires for Ambient Lighting of Interior Commercial Spaces | Standard | FALSE | [9 empty] | 8/30/2016 | Not Dimmable | Not Dimmable | No | Updated on 9/8/2016 |  | 3450 | 126 | 27 | 15 | 0.9 | 4000 | 82
PNTADQEH | JIANGSU SUN&MOON LIGHTING CO.,LTD | Sun & Moon | PL11-027-22H4500 | Indoor Luminaires | Troffer | 2x2 Luminaires for Ambient Lighting of Interior Commercial Spaces | Standard | FALSE | [9 empty] | 8/30/2016 | Not Dimmable | Not Dimmable | No | Updated on 9/8/2016 |  | 3500 | 128 | 27 | 15 | 0.9 | 4500 | 82
PU9PME98 | JIANGSU SUN&MOON LIGHTING CO.,LTD | Sun & Moon | PL11-027-22H5000 | Indoor Luminaires | Troffer | 2x2 Luminaires for Ambient Lighting of Interior Commercial Spaces | Standard | FALSE | [9 empty] | 8/30/2016 | Not Dimmable | Not Dimmable | No | Updated on 9/8/2016 |  | 3550 | 130 | 27 | 15 | 0.9 | 5000 | 82
P9SPUDYE | JIANGSU SUN&MOON LIGHTING CO.,LTD | Sun & Moon | PL11-031-22HD3000 | Indoor Luminaires | Troffer | 2x2 Luminaires for Ambient Lighting of Interior Commercial Spaces | Standard | TRUE | 4118.1 | 125.5 | 32.81 | 14.41 | 0.913 | 2943 | 82.5 | 5 | 50000 | 8/30/2016 | Dimmable | Continuous (Can dim down to ≤ 10% (W)) | No |  | 4 | 4118 | 126 | 31 | 15 | 0.9 | 3000 | 82
PV2PVW4W | JIANGSU SUN&MOON LIGHTING CO.,LTD | Sun & Moon | PL11-031-22HD3500 | Indoor Luminaires | Troffer | 2x2 Luminaires for Ambient Lighting of Interior Commercial Spaces | Standard | FALSE | [9 empty] | 8/30/2016 | Dimmable | Continuous (Can dim down to ≤ 10% (W)) | No |  |  | 4160 | 128 | 31 | 15 | 0.9 | 3500 | 82
PC8WEYKA | JIANGSU SUN&MOON LIGHTING CO.,LTD | Sun & Moon | PL11-031-22HD4000 | Indoor Luminaires | Troffer | 2x2 Luminaires for Ambient Lighting of Interior Commercial Spaces | Standard | FALSE | [9 empty] | 8/30/2016 | Dimmable | Continuous (Can dim down to ≤ 10% (W)) | No |  |  | 4200 | 130 | 31 | 15 | 0.9 | 4000 | 82
PZF362E4 | JIANGSU SUN&MOON LIGHTING CO.,LTD | Sun & Moon | PL11-031-22HD4500 | Indoor Luminaires | Troffer | 2x2 Luminaires for Ambient Lighting of Interior Commercial Spaces | Standard | FALSE | [9 empty] | 8/30/2016 | Dimmable | Continuous (Can dim down to ≤ 10% (W)) | No |  |  | 4250 | 132 | 31 | 15 | 0.9 | 4500 | 82
PAZFQ9MY | JIANGSU SUN&MOON LIGHTING CO.,LTD | Sun & Moon | PL11-031-22HD5000 | Indoor Luminaires | Troffer | 2x2 Luminaires for Ambient Lighting of Interior Commercial Spaces | Standard | FALSE | [9 empty] | 8/30/2016 | Dimmable | Continuous (Can dim down to ≤ 10% (W)) | No |  |  | 4300 | 134 | 31 | 15 | 0.9 | 5000 | 82
PG99RC62 | JIANGSU SUN&MOON LIGHTING CO.,LTD | Sun & Moon | PL11-031-22H3000 | Indoor Luminaires | Troffer | 2x2 Luminaires for Ambient Lighting of Interior Commercial Spaces | Standard | FALSE | [9 empty] | 8/30/2016 | Not Dimmable | Not Dimmable | No |  |  | 4118 | 126 | 31 | 15 | 0.9 | 3000 | 82
P2WT4MXR | JIANGSU SUN&MOON LIGHTING CO.,LTD | Sun & Moon | PL11-031-22H3500 | Indoor Luminaires | Troffer | 2x2 Luminaires for Ambient Lighting of Interior Commercial Spaces | Standard | FALSE | [9 empty] | 8/30/2016 | Not Dimmable | Not Dimmable | No |  |  | 4160 | 128 | 31 | 15 | 0.9 | 3500 | 82
PB3GRZ8K | JIANGSU SUN&MOON LIGHTING CO.,LTD | Sun & Moon | PL11-031-22H4000 | Indoor Luminaires | Troffer | 2x2 Luminaires for Ambient Lighting of Interior Commercial Spaces | Standard | FALSE | [9 empty] | 8/30/2016 | Not Dimmable | Not Dimmable | No |  |  | 4200 | 130 | 31 | 15 | 0.9 | 4000 | 82
PMVXMTMV | JIANGSU SUN&MOON LIGHTING CO.,LTD | Sun & Moon | PL11-031-22H4500 | Indoor Luminaires | Troffer | 2x2 Luminaires for Ambient Lighting of Interior Commercial Spaces | Standard | FALSE | [9 empty] | 8/30/2016 | Not Dimmable | Not Dimmable | No |  |  | 4250 | 132 | 31 | 15 | 0.9 | 4500 | 82
PBHEWS76 | JIANGSU SUN&MOON LIGHTING CO.,LTD | Sun & Moon | PL11-031-22H5000 | Indoor Luminaires | Troffer | 2x2 Luminaires for Ambient Lighting of Interior Commercial Spaces | Standard | FALSE | [9 empty] | 8/30/2016 | Not Dimmable | Not Dimmable | No |  |  | 4300 | 134 | 31 | 15 | 0.9 | 5000 | 82
P1XJKDCG | Jintec America Inc |  | JB-FL-22D-36-30K | Indoor Luminaires | Troffer | 2x2 Luminaires for Ambient Lighting of Interior Commercial Spaces | Standard | TRUE | 3795.3 | 109.41 | 34.69 | 18.61 | 0.9041 | 2904 | 81.9 | 5 | 50000 | 10/6/2016 | Dimmable | Continuous (Can dim down to ≤ 10% (W)) | No |  | 2.1 | 3960 | 110 | 36 | 18.61 | 0.9041 | 3000 | 81.9
P5VYH218 | Jintec America Inc |  | JB-FL-22D-36-40K | Indoor Luminaires | Troffer | 2x2 Luminaires for Ambient Lighting of Interior Commercial Spaces | Standard | FALSE | [9 empty] | 10/6/2016 | Dimmable | Continuous (Can dim down to ≤ 10% (W)) | No |  |  | 4140 | 115 | 36 | 18.61 | 0.9041 | 4000 | 81.9
PPKJJMGQ | Jintec America Inc |  | JB-FL-22D-36-50K | Indoor Luminaires | Troffer | 2x2 Luminaires for Ambient Lighting of Interior Commercial Spaces | Standard | FALSE | [9 empty] | 10/6/2016 | Dimmable | Continuous (Can dim down to ≤ 10% (W)) | No |  |  | 4140 | 115 | 36 | 18.9 | 0.9059 | 5000 | 82.8
P00000Y4M | Juno Lighting, LLC | Indy | S2x2BO-3935[U,3]-WH3 | Indoor Luminaires | Troffer | 2x2 Luminaires for Ambient Lighting of Interior Commercial Spaces | Standard | FALSE | [9 empty] | 1/9/2014 | Not Yet Verified | Not Yet Verified | Not Yet Verified |  |  | 3804 | 110 | 34.6 | 5.97 | 0.994 | 3421 | 83
P00000Y4N | Juno Lighting, LLC | Indy | S2x2BO-3940[U,3]-WH3 | Indoor Luminaires | Troffer | 2x2 Luminaires for Ambient Lighting of Interior Commercial Spaces | Standard | FALSE | [9 empty] | 1/9/2014 | Not Yet Verified | Not Yet Verified | Not Yet Verified |  |  | 3903 | 110 | 35.5 | 5.97 | 0.994 | 4038 | 83
P00000Y4O | Juno Lighting, LLC | Indy | S2x2BO-3950[U,3]-WH3 | Indoor Luminaires | Troffer | 2x2 Luminaires for Ambient Lighting of Interior Commercial Spaces | Standard | FALSE | [9 empty] | 1/9/2014 | Not Yet Verified | Not Yet Verified | Not Yet Verified |  |  | 3888 | 110 | 35.3 | 5.97 | 0.994 | 5021 | 83
P00000Y4Q | Juno Lighting, LLC | Indy | S2x2LF-3235[U,3]-WH3 | Indoor Luminaires | Troffer | 2x2 Luminaires for Ambient Lighting of Interior Commercial Spaces | Standard | FALSE | [9 empty] | 1/9/2014 | Not Yet Verified | Not Yet Verified | Not Yet Verified |  |  | 3281 | 93.5 | 35.1 | 5.9 | 0.994 | 3421 | 83
P00000Y4R | Juno Lighting, LLC | Indy | S2x2LF-3240[U,3]-WH3 | Indoor Luminaires | Troffer | 2x2 Luminaires for Ambient Lighting of Interior Commercial Spaces | Standard | FALSE | [9 empty] | 1/9/2014 | Not Yet Verified | Not Yet Verified | Not Yet Verified |  |  | 3367 | 93.5 | 36 | 5.9 | 0.994 | 4038 | 83
P00000Y4S | Juno Lighting, LLC | Indy | S2x2LF-3250[U,3]-WH3 | Indoor Luminaires | Troffer | 2x2 Luminaires for Ambient Lighting of Interior Commercial Spaces | Standard | FALSE | [9 empty] | 1/9/2014 | Not Yet Verified | Not Yet Verified | Not Yet Verified |  |  | 3253 | 93.5 | 34.8 | 5.9 | 0.994 | 5021 | 83
P00000Y4U | Juno Lighting, LLC | Indy | S2x2LI-3235[U,3]-WH3 | Indoor Luminaires | Troffer | 2x2 Luminaires for Ambient Lighting of Interior Commercial Spaces | Standard | FALSE | [9 empty] | 1/9/2014 | Not Yet Verified | Not Yet Verified | Not Yet Verified |  |  | 3523 | 100 | 35.23 | 5.9 | 0.994 | 3421 | 83
P00000Y4W | Juno Lighting, LLC | Indy | S2x2LI-3250[U,3]-WH3 | Indoor Luminaires | Troffer | 2x2 Luminaires for Ambient Lighting of Interior Commercial Spaces | Standard | FALSE | [9 empty] | 1/9/2014 | Not Yet Verified | Not Yet Verified | Not Yet Verified |  |  | 3493 | 100 | 34.93 | 5.9 | 0.994 | 5021 | 83
P2CFE74X3 | Juno Lighting, LLC | Indy | S2x2BL-3930U-WH3 | Indoor Luminaires | Troffer | 2x2 Luminaires for Ambient Lighting of Interior Commercial Spaces | Standard | TRUE | 3916 | 110.6 | 35.4 | 20.5 | 0.919 | 3150 | 79.8 | 5 | 50000 | 10/23/2014 | Dimmable | Continuous (Can dim down to ≤ 10% (W)) | Not Yet Verified |  | 2.1
P7T5FG6YJ | Juno Lighting, LLC | Indy | S2x2BL-3950U-WH3 | Indoor Luminaires | Troffer | 2x2 Luminaires for Ambient Lighting of Interior Commercial Spaces | Standard | FALSE | [9 empty] | 10/23/2014 | Dimmable | Continuous (Can dim down to ≤ 10% (W)) | Not Yet Verified |  |  | 3798 | 106.5 | 35.7 | 20.8 | 0.92 | 4953 | 83
P3ZH4KFH5 | Juno Lighting, LLC | Indy | SP30622-3930UWH3F6 | Indoor Luminaires | Troffer | 2x2 Luminaires for Ambient Lighting of Interior Commercial Spaces | Standard | TRUE | 2327 | 93.7 | 24.83 | 12.1 | 0.921 | 3079 | 83 | 5 |  | 11/17/2014 | Not Yet Verified | Not Yet Verified | Not Yet Verified |  | 2.1 | 2457 | 99.1 | 24.8 |  | 0.997 | 3079 | 83
PY9MPXFHY | Juno Lighting, LLC | Indy | SP30622-3935UWH3F6 | Indoor Luminaires | Troffer | 2x2 Luminaires for Ambient Lighting of Interior Commercial Spaces | Standard | FALSE | [9 empty] | 11/17/2014 | Not Yet Verified | Not Yet Verified | Not Yet Verified |  |  | 2471 | 99.68 | 24.79 |  | 0.997 | 3500 | 83
PEPW44VPN | Juno Lighting, LLC | Indy | SP30622-3940UWH3F6 | Indoor Luminaires | Troffer | 2x2 Luminaires for Ambient Lighting of Interior Commercial Spaces | Standard | FALSE | [9 empty] | 11/17/2014 | Not Yet Verified | Not Yet Verified | Not Yet Verified |  |  | 2536 | 102.3 | 24.79 |  | 0.997 | 4000 | 83
PAFZY1A6F | Juno Lighting, LLC | Indy | SP30622-3950UWH3F6 | Indoor Luminaires | Troffer | 2x2 Luminaires for Ambient Lighting of Interior Commercial Spaces | Standard | FALSE | [9 empty] | 11/17/2014 | Not Yet Verified | Not Yet Verified | Not Yet Verified |  |  | 2589 | 103.5 | 25 |  | 0.997 | 5028 | 94.02
P41VGXGJ4 | Juno Lighting, LLC | Indy | SP30623-3930UWH3F6 | Indoor Luminaires | Troffer | 2x2 Luminaires for Ambient Lighting of Interior Commercial Spaces | Standard | TRUE | 2448 | 99.3 | 24.65 | 11.7 | 0.915 | 3067 | 83.34 | 5 |  | 11/17/2014 | Not Yet Verified | Not Yet Verified | Not Yet Verified |  | 2.1 | 2727 | 110.8 | 24.6 |  | 0.997 | 3067 | 83.34
PN6APS3HG | Juno Lighting, LLC | Indy | SP30623-3935UWH3F6 | Indoor Luminaires | Troffer | 2x2 Luminaires for Ambient Lighting of Interior Commercial Spaces | Standard | FALSE | [9 empty] | 11/17/2014 | Not Yet Verified | Not Yet Verified | Not Yet Verified |  |  | 2743 | 111.45 | 24.61 |  | 0.997 | 3500 | 83.34
PK54DSVEY | Juno Lighting, LLC | Indy | SP30623-3940UWH3F6 | Indoor Luminaires | Troffer | 2x2 Luminaires for Ambient Lighting of Interior Commercial Spaces | Standard | FALSE | [9 empty] | 11/17/2014 | Not Yet Verified | Not Yet Verified | Not Yet Verified |  |  | 2815 | 114.37 | 24.61 |  | 0.997 | 4000 | 83.34
PCFV6WBA7 | Juno Lighting, LLC | Indy | SP30623-3950UWH3F6 | Indoor Luminaires | Troffer | 2x2 Luminaires for Ambient Lighting of Interior Commercial Spaces | Standard | FALSE | [9 empty] | 11/17/2014 | Not Yet Verified | Not Yet Verified | Not Yet Verified |  |  | 2902 | 116.8 | 24.8 |  | 0.997 | 4974 | 84.34
PYH88SZ3 | Juno Lighting, LLC | Indy | SP31317-3940UWH3F6 | Indoor Luminaires | Troffer | 2x2 Luminaires for Ambient Lighting of Interior Commercial Spaces | Standard | FALSE | [9 empty] | 11/24/2014 | Not Yet Verified | Not Yet Verified | Not Yet Verified |  |  | 2815 | 114.37 | 24.61 |  | 0.997 | 4000 | 83.34
P8EY1VUS | Juno Lighting, LLC | Indy | SP31317-3930UWH3F6 | Indoor Luminaires | Troffer | 2x2 Luminaires for Ambient Lighting of Interior Commercial Spaces | Standard | FALSE | [9 empty] | 11/24/2014 | Not Yet Verified | Not Yet Verified | Not Yet Verified |  |  | 2727 | 110.8 | 24.6 |  | 0.997 | 3067 | 83.34
PYFFCS7A | Juno Lighting, LLC | Indy | SP31317-3950UWH3F6 | Indoor Luminaires | Troffer | 2x2 Luminaires for Ambient Lighting of Interior Commercial Spaces | Standard | FALSE | [9 empty] | 11/24/2014 | Not Yet Verified | Not Yet Verified | Not Yet Verified |  |  | 2902 | 116.8 | 24.8 |  | 0.997 | 4974 | 84.34
PE5C96CJ | Juno Lighting, LLC | Indy | SP31317-3935UWH3F6 | Indoor Luminaires | Troffer | 2x2 Luminaires for Ambient Lighting of Interior Commercial Spaces | Standard | FALSE | [9 empty] | 11/24/2014 | Not Yet Verified | Not Yet Verified | Not Yet Verified |  |  | 2743 | 111.45 | 24.61 |  | 0.997 | 3500 | 83.34
PD2WHHEB | Juno Lighting, LLC | Indy | S2X2BL-2630U-WH3 | Indoor Luminaires | Troffer | 2x2 Luminaires for Ambient Lighting of Interior Commercial Spaces | Standard | TRUE | 2581 | 98.36 | 26.24 | 11.3 | 0.927 | 3105 | 80.38 | 5 | 50000 | 11/3/2015 | Dimmable | Continuous (Can dim down to ≤ 10% (W)) | No |  | 3 | 2581 | 98.36 | 26.24 | 11.3 | 0.927 | 3105 | 80.38
P3GPWTQQ | Juno Lighting, LLC | Indy | S2X2BL-2635U-WH3 | Indoor Luminaires | Troffer | 2x2 Luminaires for Ambient Lighting of Interior Commercial Spaces | Standard | FALSE | [9 empty] | 11/3/2015 | Dimmable | Continuous (Can dim down to ≤ 10% (W)) | No |  |  | 2599.07 | 98.08 | 26.5 | 11.7 | 0.9 | 3500 | 80
PBWTT3Q9 | Juno Lighting, LLC | Indy | S2X2BL-2640U-WH3 | Indoor Luminaires | Troffer | 2x2 Luminaires for Ambient Lighting of Interior Commercial Spaces | Standard | FALSE | [9 empty] | 11/3/2015 | Dimmable | Continuous (Can dim down to ≤ 10% (W)) | No |  |  | 2617.2605 | 98.76 | 26.5 | 11.7 | 0.9 | 4000 | 80
PW17TP34 | Juno Lighting, LLC | Indy | S2X2BL-2650U-WH3 | Indoor Luminaires | Troffer | 2x2 Luminaires for Ambient Lighting of Interior Commercial Spaces | Standard | FALSE | [9 empty] | 11/3/2015 | Dimmable | Continuous (Can dim down to ≤ 10% (W)) | No |  |  | 2584 | 99.65 | 25.93 | 11.8 | 0.996 | 5274 | 84.96
PFJ51269 | Juno Lighting, LLC | Indy | S2x2BL-3230U-WH3-90 | Indoor Luminaires | Troffer | 2x2 Luminaires for Ambient Lighting of Interior Commercial Spaces | Standard | TRUE | 3017 | 85.23 | 35.4 | 9.6 | 0.954 | 3005 | 93.42 | 5 | 50000 | 10/21/2015 | Dimmable | Continuous (Can dim down to ≤ 10% (W)) | No |  | 3 | 3017 | 85.23 | 35.4 | 9.6 | 0.954 | 3005 | 93.42
P6V7K7KR | Juno Lighting, LLC | Indy | S2x2BL-3235U-WH3-90 | Indoor Luminaires | Troffer | 2x2 Luminaires for Ambient Lighting of Interior Commercial Spaces | Standard | FALSE | [9 empty] | 10/21/2015 | Dimmable | Continuous (Can dim down to ≤ 10% (W)) | No |  |  | 3147 | 88.64 | 35.5 | 11.7 | 0.9 | 3500 | 90
P4GFW2TG | Juno Lighting, LLC | Indy | S2x2BL-3240U-WH3-90 | Indoor Luminaires | Troffer | 2x2 Luminaires for Ambient Lighting of Interior Commercial Spaces | Standard | FALSE | [9 empty] | 10/21/2015 | Dimmable | Continuous (Can dim down to ≤ 10% (W)) | No |  |  | 3184 | 89.7 | 35.5 | 11.7 | 0.9 | 4000 | 90
PVZ9WAXX | Juno Lighting, LLC | Indy | S2x2BL-3250U-WH3-90 | Indoor Luminaires | Troffer | 2x2 Luminaires for Ambient Lighting of Interior Commercial Spaces | Standard | FALSE | [9 empty] | 10/21/2015 | Dimmable | Continuous (Can dim down to ≤ 10% (W)) | No |  |  | 3234 | 90.34 | 35.8 | 11.1 | 0.928 | 5261 | 94.83
P00001KNZ | K-B Lighting Mfg.Co., Inc | K-B Lighting Mfg. Co., Inc. | ELC-22-LED (3500K) | Indoor Luminaires | Troffer | 2x2 Luminaires for Ambient Lighting of Interior Commercial Spaces | Standard | TRUE | 3510.2 | 98.6 | 35.6 | 20.52 | 0.91 | 3592 | 84.6 | 5 | 50000 | 7/2/2014 | Not Yet Verified | Not Yet Verified | Not Yet Verified |  | 2.1 | 3510 | 98.6 | 35.6 |  |  | 3500 | 84.3
P00001KO0 | K-B Lighting Mfg.Co., Inc | K-B Lighting Mfg. Co., Inc | ELC-22-LED (4000K) | Indoor Luminaires | Troffer | 2x2 Luminaires for Ambient Lighting of Interior Commercial Spaces | Standard | FALSE | [9 empty] | 7/2/2014 | Not Yet Verified | Not Yet Verified | Not Yet Verified |  |  | 3510 | 98.6 | 35.6 |  |  | 4000 | 84.3
P7VSJW13 | K-B Lighting Mfg.Co., Inc | K-B Lighting Mfg.Co., Inc | ELP-22-LED [3500K] | Indoor Luminaires | Troffer | 2x2 Luminaires for Ambient Lighting of Interior Commercial Spaces | Standard | TRUE | 3184 | 89.9 | 35.4 | 20.77 | 0.9143 | 3597 | 84.7 | 5 | 50000 | 10/15/2014 | Not Yet Verified | Not Yet Verified | Not Yet Verified |  | 2.1 | [5 empty] | 3500
P9V57KXA | K-B Lighting Mfg.Co., Inc | K-B Lighting Mfg.Co., Inc | ELP-22-LED [4000K] | Indoor Luminaires | Troffer | 2x2 Luminaires for Ambient Lighting of Interior Commercial Spaces | Standard | FALSE | [9 empty] | 10/15/2014 | Not Yet Verified | Not Yet Verified | Not Yet Verified |  |  | 3267 | 93 | 35 |  |  | 4000 | 85
PBSC2U16 | K-B Lighting Mfg.Co., Inc |  | EL3-22-LED-35 | Indoor Luminaires | Troffer | 2x2 Luminaires for Ambient Lighting of Interior Commercial Spaces | Standard | TRUE | 2558.3 | 87.9 | 29.1 | 18.04 | 0.9271 | 3636 | 83.7 | 5 | 54000 | 6/9/2016 | Dimmable | Continuous (Can dim down to ≤ 10% (W)) | Not Yet Verified |  | 2.1 | 2558.3 | 87.9 | 29.1 | 6.07 | 0.9945 | 3636 | 83.7
P9TBC3VP | K-B Lighting Mfg.Co., Inc |  | EL3-22-LED-40 | Indoor Luminaires | Troffer | 2x2 Luminaires for Ambient Lighting of Interior Commercial Spaces | Standard | FALSE | [9 empty] | 6/9/2016 | Dimmable | Continuous (Can dim down to ≤ 10% (W)) | Not Yet Verified |  |  | 2540 | 88 | 28.85 | 18.48 | 0.9256 | 4190 | 85.5
PWR8929R | K-B Lighting Mfg.Co., Inc |  | ELP-22-LED-35 | Indoor Luminaires | Troffer | 2x2 Luminaires for Ambient Lighting of Interior Commercial Spaces | Standard | TRUE | 2436.4 | 84.2 | 28.93 | 18.39 | 0.9253 | 3600 | 83.4 | 5 | 50000 | 6/9/2016 | Dimmable | Continuous (Can dim down to ≤ 10% (W)) | No |  | 3 | 2437 | 85.4 | 28.52 | 6.31 | 0.9943 | 3600 | 83.4
P00001KNN | K-B Lighting Mfg.Co., Inc | K-B Lighting Mfg.Co., Inc | RDIDB-22-LED (3500K) | Indoor Luminaires | Troffer | 2x2 Luminaires for Ambient Lighting of Interior Commercial Spaces | Standard | TRUE | 3227.3 | 93.4 | 35.1 | 21.39 | 0.9105 | 3542 | 84.2 | 5 | 50000 | 6/18/2014 | Not Yet Verified | Not Yet Verified | Not Yet Verified |  | 2.1 | 3548 | 99.7 | 35.6 |  |  | 3500 | 84.3
P00001KNO | K-B Lighting Mfg.Co., Inc | K-B Lighting Mfg.Co., Inc | RDIDB-22-LED (4000K) | Indoor Luminaires | Troffer | 2x2 Luminaires for Ambient Lighting of Interior Commercial Spaces | Standard | FALSE | [9 empty] | 6/18/2014 | Not Yet Verified | Not Yet Verified | Not Yet Verified |  |  | 3277 | 93.4 | 35.1 |  |  | 4000 | 84.2
P00001KNR | K-B Lighting Mfg.Co., Inc | K-B Lighting Mfg.Co., Inc | ELV-22-LED (3500K) | Indoor Luminaires | Troffer | 2x2 Luminaires for Ambient Lighting of Interior Commercial Spaces | Standard | TRUE | 3228.2 | 90.7 | 35.6 | 20.54 | 0.9144 | 3572 | 84.3 | 5 | 50000 | 6/18/2014 | Not Yet Verified | Not Yet Verified | Not Yet Verified |  | 2.1 | 3228 | 90.7 | 35.6 |  |  | 3500 | 84.3
P00001KNS | K-B Lighting Mfg.Co., Inc | K-B Lighting Mfg.Co., Inc | ELV-22-LED (4000K) | Indoor Luminaires | Troffer | 2x2 Luminaires for Ambient Lighting of Interior Commercial Spaces | Standard | FALSE | [9 empty] | 6/18/2014 | Not Yet Verified | Not Yet Verified | Not Yet Verified |  |  | 3228 | 90.7 | 35.6 |  |  | 4000 | 84.3
P00001KNX | K-B Lighting Mfg.Co., Inc | K-B Lighting Mfg.Co., Inc | ELL-22-LED (3500K) | Indoor Luminaires | Troffer | 2x2 Luminaires for Ambient Lighting of Interior Commercial Spaces | Standard | TRUE | 3352.7 | 94.2 | 35.6 | 21.2 | 0.9114 | 3583 | 84.6 | 5 | 50000 | 6/18/2014 | Not Yet Verified | Not Yet Verified | Not Yet Verified |  | 2.1 | 3548 | 99.7 | 35.6 |  |  | 3500 | 84.3
P00001KNY | K-B Lighting Mfg.Co., Inc | K-B Lighting Mfg.Co., Inc | ELL-22-LED (4000K) | Indoor Luminaires | Troffer | 2x2 Luminaires for Ambient Lighting of Interior Commercial Spaces | Standard | FALSE | [9 empty] | 6/18/2014 | Not Yet Verified | Not Yet Verified | Not Yet Verified |  |  | 3548 | 99.7 | 35.6 |  |  | 4000 | 84.3
P6DZP4R8 | Kimin Electronic Co., Ltd. | Lumitas | R30T66U2DU30 | Indoor Luminaires | Troffer | 2x2 Luminaires for Ambient Lighting of Interior Commercial Spaces | Standard | TRUE | 3230.81 | 109.89 | 29.4 | 10.27 | 0.905 | 3175.7 | 86.6 | 5 | 50000 | 2/25/2016 | Dimmable | Continuous (Can dim down to ≤ 10% (W)) | No |  | 3.1 | 3230.81 | 109.89 | 29.4 | 8.12 | 0.99 | 3175.7 | 86.6
P6TAYKBT | Kimin Electronic Co., Ltd. | Lumitas | R30T66U2DU35 | Indoor Luminaires | Troffer | 2x2 Luminaires for Ambient Lighting of Interior Commercial Spaces | Standard | FALSE | [9 empty] | 2/25/2016 | Dimmable | Continuous (Can dim down to ≤ 10% (W)) | No |  |  | 3230.81 | 109.89 | 29.4 | 8.12 | 0.99 | 3500 | 86.6
P2FD67DN | Kimin Electronic Co., Ltd. | Lumitas | R30T66U2DU40 | Indoor Luminaires | Troffer | 2x2 Luminaires for Ambient Lighting of Interior Commercial Spaces | Standard | FALSE | [9 empty] | 2/25/2016 | Dimmable | Continuous (Can dim down to ≤ 10% (W)) | No |  |  | 3230.81 | 109.89 | 29.4 | 8.12 | 0.99 | 4000 | 86.6
PHX2JH8T | Kimin Electronic Co., Ltd. | Lumitas | R30T66U2DU50 | Indoor Luminaires | Troffer | 2x2 Luminaires for Ambient Lighting of Interior Commercial Spaces | Standard | FALSE | [9 empty] | 2/25/2016 | Dimmable | Continuous (Can dim down to ≤ 10% (W)) | No |  |  | 3390.9 | 113.37 | 29.91 | 8.53 | 0.99 | 4918.1 | 82.3
P00000YKS | KMW Inc. | GigaTera | GL220-I34A30$$%# | Indoor Luminaires | Troffer | 2x2 Luminaires for Ambient Lighting of Interior Commercial Spaces | Standard | TRUE | 2714 | 84.57 | 32.09 | 11.77 | 0.884 | 3095 | 82 | 5 | 50000 | 4/7/2014 | Not Yet Verified | Not Yet Verified | Not Yet Verified |  | 2.1 | 3000 | 90 | 34 |  | 0.9 | 3000 | 80
P00000YKT | KMW Inc. | GigaTera | GL220-I34A40$$%# | Indoor Luminaires | Troffer | 2x2 Luminaires for Ambient Lighting of Interior Commercial Spaces | Standard | FALSE | [9 empty] | 4/7/2014 | Not Yet Verified | Not Yet Verified | Not Yet Verified |  |  | 3000 | 90 | 34 |  | 0.9 | 4000 | 80
P00000YKU | KMW Inc. | GigaTera | GL220-I34A50$$%# | Indoor Luminaires | Troffer | 2x2 Luminaires for Ambient Lighting of Interior Commercial Spaces | Standard | FALSE | [9 empty] | 4/7/2014 | Not Yet Verified | Not Yet Verified | Not Yet Verified |  |  | 3000 | 90 | 34 |  | 0.9 | 5000 | 80
P00000YKV | KMW Inc. | GigaTera | GL220-M34A30$$%# | Indoor Luminaires | Troffer | 2x2 Luminaires for Ambient Lighting of Interior Commercial Spaces | Standard | FALSE | [9 empty] | 4/7/2014 | Not Yet Verified | Not Yet Verified | Not Yet Verified |  |  | 3000 | 90 | 34 |  | 0.9 | 3000 | 80
P00000YKW | KMW Inc. | GigaTera | GL220-M34A40$$%# | Indoor Luminaires | Troffer | 2x2 Luminaires for Ambient Lighting of Interior Commercial Spaces | Standard | FALSE | [9 empty] | 4/7/2014 | Not Yet Verified | Not Yet Verified | Not Yet Verified |  |  | 3000 | 90 | 34 |  | 0.9 | 4000 | 80
P00000YKX | KMW Inc. | GigaTera | GL220-M34A50$$%# | Indoor Luminaires | Troffer | 2x2 Luminaires for Ambient Lighting of Interior Commercial Spaces | Standard | FALSE | [9 empty] | 4/7/2014 | Not Yet Verified | Not Yet Verified | Not Yet Verified |  |  | 3000 | 90 | 34 |  | 0.9 | 5000 | 80
P24BCQGU | KMW Inc. | GigaTera | TER032-220A30CUN | Indoor Luminaires | Troffer | 2x2 Luminaires for Ambient Lighting of Interior Commercial Spaces | Standard | TRUE | 3559 | 111.09 | 32.035 | 15.65 | 0.9156 | 3075 | 83.46 | 5 | 50000 | 7/6/2015 | Not Dimmable | Not Dimmable | Not Yet Verified |  | 2.1 | 3552 | 111 | 32 | 15.65 | 0.9 | 3000 | 83.5
PB8ZVK23 | KMW Inc. | GigaTera | TER032-220A30CUT | Indoor Luminaires | Troffer | 2x2 Luminaires for Ambient Lighting of Interior Commercial Spaces | Standard | FALSE | [9 empty] | 7/6/2015 | Dimmable | Continuous (Can dim down to ≤ 10% (W)) | Not Yet Verified |  |  | 3552 | 111 | 32 | 15.65 | 0.9 | 3000 | 83.5
PCBUYQRH | KMW Inc. | GigaTera | TER032-220A40CUN | Indoor Luminaires | Troffer | 2x2 Luminaires for Ambient Lighting of Interior Commercial Spaces | Standard | FALSE | [9 empty] | 7/6/2015 | Not Dimmable | Not Dimmable | Not Yet Verified |  |  | 3712 | 116 | 32 | 16 | 0.9 | 4000 | 83
P73BCPRG | KMW Inc. | GigaTera | TER032-220A40CUT | Indoor Luminaires | Troffer | 2x2 Luminaires for Ambient Lighting of Interior Commercial Spaces | Standard | FALSE | [9 empty] | 7/6/2015 | Dimmable | Continuous (Can dim down to ≤ 10% (W)) | Not Yet Verified |  |  | 3712 | 116 | 32 | 16 | 0.9 | 4000 | 83
PWCXDW3W | KMW Inc. | GigaTera | TER032-222A30CUN | Indoor Luminaires | Troffer | 2x2 Luminaires for Ambient Lighting of Interior Commercial Spaces | Standard | FALSE | [9 empty] | 7/6/2015 | Not Dimmable | Not Dimmable | Not Yet Verified |  |  | 3552 | 111 | 32 | 15.65 | 0.9 | 3000 | 83.5
P1H8PGRY | KMW Inc. | GigaTera | TER032-222A30CUT | Indoor Luminaires | Troffer | 2x2 Luminaires for Ambient Lighting of Interior Commercial Spaces | Standard | FALSE | [9 empty] | 7/6/2015 | Dimmable | Continuous (Can dim down to ≤ 10% (W)) | Not Yet Verified |  |  | 3552 | 111 | 32 | 15.65 | 0.9 | 3000 | 83.5
PYGDAEB5 | KMW Inc. | GigaTera | TER032-222A40CUT | Indoor Luminaires | Troffer | 2x2 Luminaires for Ambient Lighting of Interior Commercial Spaces | Standard | FALSE | [9 empty] | 7/6/2015 | Dimmable | Continuous (Can dim down to ≤ 10% (W)) | Not Yet Verified |  |  | 3712 | 116 | 32 | 16 | 0.9 | 4000 | 83
P6J2SJ2W | KMW Inc. | GigaTera | TER032-222A40CUN | Indoor Luminaires | Troffer | 2x2 Luminaires for Ambient Lighting of Interior Commercial Spaces | Standard | FALSE | [9 empty] | 7/6/2015 | Not Dimmable | Not Dimmable | Not Yet Verified |  |  | 3712 | 116 | 32 | 16 | 0.9 | 4000 | 83
P5TDR12Z | KMW Inc. | GigaTera | TOP034-220A50UN | Indoor Luminaires | Troffer | 2x2 Luminaires for Ambient Lighting of Interior Commercial Spaces | Standard | TRUE | 3895.85 | 111.31 | 34.991 | 17.29 | 0.9131 | 5128 | 83.04 | 5 | 50000 | 7/6/2015 | Not Dimmable | Not Dimmable | Not Yet Verified |  | 2.1 | 3808 | 112 | 34 | 17.29 | 0.9 | 5000 | 83
PH7MRCJA | KMW Inc. | GigaTera | TOP034-220A50UT | Indoor Luminaires | Troffer | 2x2 Luminaires for Ambient Lighting of Interior Commercial Spaces | Standard | FALSE | [9 empty] | 7/6/2015 | Dimmable | Continuous (Can dim down to ≤ 10% (W)) | Not Yet Verified |  |  | 3808 | 112 | 34 | 17.29 | 0.9 | 5000 | 83
PFK3KVJ5 | KMW Inc. | GigaTera | TOP034-221A50UN | Indoor Luminaires | Troffer | 2x2 Luminaires for Ambient Lighting of Interior Commercial Spaces | Standard | FALSE | [9 empty] | 7/6/2015 | Not Dimmable | Not Dimmable | Not Yet Verified |  |  | 3808 | 112 | 34 | 17.29 | 0.9 | 5000 | 83
PW42ET4S | KMW Inc. | GigaTera | TOP034-221A50UT | Indoor Luminaires | Troffer | 2x2 Luminaires for Ambient Lighting of Interior Commercial Spaces | Standard | FALSE | [9 empty] | 7/6/2015 | Dimmable | Continuous (Can dim down to ≤ 10% (W)) | Not Yet Verified |  |  | 3808 | 112 | 34 | 17.29 | 0.9 | 5000 | 83
PRMG1DS2 | KMW Inc. | GigaTera | TER032-220A50CUN | Indoor Luminaires | Troffer | 2x2 Luminaires for Ambient Lighting of Interior Commercial Spaces | Standard | TRUE | 3886.67 | 120.92 | 32.141 | 16.26 | 0.9142 | 5249 | 82.71 | 5 | 50000 | 7/6/2015 | Not Dimmable | Not Dimmable | Not Yet Verified |  | 2.1 | 3872 | 121 | 32 | 16.26 | 0.9 | 5000 | 82.7
PXE222G5 | KMW Inc. | GigaTera | TER032-220A50CUT | Indoor Luminaires | Troffer | 2x2 Luminaires for Ambient Lighting of Interior Commercial Spaces | Standard | FALSE | [9 empty] | 7/6/2015 | Dimmable | Continuous (Can dim down to ≤ 10% (W)) | Not Yet Verified |  |  | 3872 | 121 | 32 | 16.26 | 0.9 | 5000 | 82.7
PEH75S86 | KMW Inc. | GigaTera | TER032-222A50CUN | Indoor Luminaires | Troffer | 2x2 Luminaires for Ambient Lighting of Interior Commercial Spaces | Standard | FALSE | [9 empty] | 7/6/2015 | Not Dimmable | Not Dimmable | Not Yet Verified |  |  | 3872 | 121 | 32 | 16.26 | 0.9 | 5000 | 82.7
P7SENS45 | KMW Inc. | GigaTera | TER032-222A50CUT | Indoor Luminaires | Troffer | 2x2 Luminaires for Ambient Lighting of Interior Commercial Spaces | Standard | FALSE | [9 empty] | 7/6/2015 | Dimmable | Continuous (Can dim down to ≤ 10% (W)) | Not Yet Verified |  |  | 3872 | 121 | 32 | 16.26 | 0.9 | 5000 | 82.7
P4DA5F34 | KMW Inc. | GigaTera | TOP034-220A30UN | Indoor Luminaires | Troffer | 2x2 Luminaires for Ambient Lighting of Interior Commercial Spaces | Standard | TRUE | 3617 | 103.48 | 34.953 | 17.47 | 0.9129 | 3196 | 85.34 | 5 | 50000 | 7/6/2015 | Not Dimmable | Not Dimmable | Not Yet Verified |  | 2.1 | 3518.32 | 103.48 | 34 | 17.47 | 0.9 | 3000 | 85
PEGVGYC3 | KMW Inc. | GigaTera | TOP034-220A30UT | Indoor Luminaires | Troffer | 2x2 Luminaires for Ambient Lighting of Interior Commercial Spaces | Standard | FALSE | [9 empty] | 7/6/2015 | Dimmable | Continuous (Can dim down to ≤ 10% (W)) | Not Yet Verified |  |  | 3518.32 | 103.48 | 34 | 17.47 | 0.9 | 3000 | 85
PVF83G9B | KMW Inc. | GigaTera | TOP034-220A40UN | Indoor Luminaires | Troffer | 2x2 Luminaires for Ambient Lighting of Interior Commercial Spaces | Standard | FALSE | [9 empty] | 7/6/2015 | Not Dimmable | Not Dimmable | Not Yet Verified |  |  | 3672 | 108 | 34 | 17.37 | 0.9 | 4000 | 84
PEFMHCG2 | KMW Inc. | GigaTera | TOP034-220A40UT | Indoor Luminaires | Troffer | 2x2 Luminaires for Ambient Lighting of Interior Commercial Spaces | Standard | FALSE | [9 empty] | 7/6/2015 | Dimmable | Continuous (Can dim down to ≤ 10% (W)) | Not Yet Verified |  |  | 3672 | 108 | 34 | 17.37 | 0.9 | 4000 | 84
P6JETSU8 | KMW Inc. | GigaTera | TOP034-222A30UN | Indoor Luminaires | Troffer | 2x2 Luminaires for Ambient Lighting of Interior Commercial Spaces | Standard | FALSE | [9 empty] | 7/6/2015 | Not Dimmable | Not Dimmable | Not Yet Verified |  |  | 3518.32 | 103.48 | 34 | 17.47 | 0.9 | 3000 | 85
P23QAZY6 | KMW Inc. | GigaTera | TOP034-222A30UT | Indoor Luminaires | Troffer | 2x2 Luminaires for Ambient Lighting of Interior Commercial Spaces | Standard | FALSE | [9 empty] | 7/6/2015 | Dimmable | Continuous (Can dim down to ≤ 10% (W)) | Not Yet Verified |  |  | 3518.32 | 103.48 | 34 | 17.47 | 0.9 | 3000 | 85
PECSYYUT | KMW Inc. | GigaTera | TOP034-222A40UN | Indoor Luminaires | Troffer | 2x2 Luminaires for Ambient Lighting of Interior Commercial Spaces | Standard | FALSE | [9 empty] | 7/6/2015 | Not Dimmable | Not Dimmable | Not Yet Verified |  |  | 3672 | 108 | 34 | 17.37 | 0.9 | 4000 | 84
PAEZ7RRY | KMW Inc. | GigaTera | TOP034-222A40UT | Indoor Luminaires | Troffer | 2x2 Luminaires for Ambient Lighting of Interior Commercial Spaces | Standard | FALSE | [9 empty] | 7/6/2015 | Dimmable | Continuous (Can dim down to ≤ 10% (W)) | Not Yet Verified |  |  | 3672 | 108 | 34 | 17.37 | 0.9 | 4000 | 84
PKW439JR | Kobi Electric, Inc. | KOBI ELECTRIC | TRS3-22-32-30-MV | Indoor Luminaires | Troffer | 2x2 Luminaires for Ambient Lighting of Interior Commercial Spaces | Premium | TRUE | 3486.25 | 113.53 | 30.707 | 6.3 | 0.9741 | 3098 | 80.3 | 5 | 50000 | 7/29/2016 | Dimmable | Continuous (Can dim down to ≤ 10% (W)) | No |  | 3.1 | 3565 | 115 | 32 | 20 | 0.9 | 3000 | 80
PY385JUZ | Kobi Electric, Inc. | KOBI ELECTRIC | TRS3-22-32-40-MV | Indoor Luminaires | Troffer | 2x2 Luminaires for Ambient Lighting of Interior Commercial Spaces | Premium | FALSE | [9 empty] | 7/29/2016 | Dimmable | Continuous (Can dim down to ≤ 10% (W)) | No |  |  | 3720 | 120 | 32 | 20 | 0.9 | 4000 | 80
PMZ7P31S | Kobi Electric, Inc. | KOBI ELECTRIC | TRS3-22-32-50-MV | Indoor Luminaires | Troffer | 2x2 Luminaires for Ambient Lighting of Interior Commercial Spaces | Premium | FALSE | [9 empty] | 7/29/2016 | Dimmable | Continuous (Can dim down to ≤ 10% (W)) | No |  |  | 3782 | 122 | 32 | 20 | 0.9 | 5000 | 80
PVWRBQZC | Kobi Electric, Inc. | KOBI ELECTRIC | TR2-22-34-30-MV | Indoor Luminaires | Troffer | 2x2 Luminaires for Ambient Lighting of Interior Commercial Spaces | Premium | TRUE | 3927 | 122.2 | 32.1 | 7.5 | 0.976 | 3131 | 82 | 5 | 50000 | 7/29/2016 | Dimmable | Continuous (Can dim down to ≤ 10% (W)) | No |  | 3.1 | 4059 | 123 | 34 | 7.5 | 0.976 | 3000 | 80
P5PH4PC7 | Kobi Electric, Inc. | KOBI ELECTRIC | TR2-22-34-40-MV | Indoor Luminaires | Troffer | 2x2 Luminaires for Ambient Lighting of Interior Commercial Spaces | Premium | FALSE | [9 empty] | 7/29/2016 | Dimmable | Continuous (Can dim down to ≤ 10% (W)) | No |  |  | 4125 | 125 | 34 | 7.5 | 0.976 | 4000 | 80
P47AK7CY | Kobi Electric, Inc. | KOBI ELECTRIC | TR2-22-34-50-MV | Indoor Luminaires | Troffer | 2x2 Luminaires for Ambient Lighting of Interior Commercial Spaces | Premium | FALSE | [9 empty] | 7/29/2016 | Dimmable | Continuous (Can dim down to ≤ 10% (W)) | No |  |  | 4158 | 126 | 34 | 7.5 | 0.976 | 5000 | 80
P2GJ7DEW | Kobi Electric, Inc. | KOBI ELECTRIC | TR1-22-34-30-MV | Indoor Luminaires | Troffer | 2x2 Luminaires for Ambient Lighting of Interior Commercial Spaces | Premium | TRUE | 3679 | 113.7 | 32.2 | 7.9 | 0.972 | 3152 | 83 | 5 | 50000 | 7/29/2016 | Dimmable | Continuous (Can dim down to ≤ 10% (W)) | No |  | 3.1 | 3740 | 110 | 34 | 7.9 | 0.972 | 3000 | 80
PRH9J3TP | Kobi Electric, Inc. | KOBI ELECTRIC | TR1-22-34-40-MV | Indoor Luminaires | Troffer | 2x2 Luminaires for Ambient Lighting of Interior Commercial Spaces | Premium | FALSE | [9 empty] | 7/29/2016 | Dimmable | Continuous (Can dim down to ≤ 10% (W)) | No |  |  | 3876 | 114 | 34 | 7.9 | 0.972 | 4000 | 80
P5J6HX1D | Kobi Electric, Inc. | KOBI ELECTRIC | TR1-22-34-50-MV | Indoor Luminaires | Troffer | 2x2 Luminaires for Ambient Lighting of Interior Commercial Spaces | Premium | FALSE | [9 empty] | 7/29/2016 | Dimmable | Continuous (Can dim down to ≤ 10% (W)) | No |  |  | 3944 | 116 | 34 | 7.9 | 0.972 | 5000 | 80
P69WF23T | Kobi Electric, Inc. | KOBI ELECTRIC | LIF-TR2-22-36-MV-30 | Indoor Luminaires | Troffer | 2x2 Luminaires for Ambient Lighting of Interior Commercial Spaces | Standard | TRUE | 3378.3 | 96.01 | 35.19 | 16.47 | 0.916 | 3163 | 83.8 | 5 | 50000 | 9/14/2015 | Dimmable | Continuous (Can dim down to ≤ 10% (W)) | Not Yet Verified |  | 2.1 | 3378.3 | 96.01 | 36 | 20 | 0.996 | 3000 | 80
PXHWJ1K9 | Kobi Electric, Inc. | KOBI ELECTRIC | LIF-TR2-22-36-MV-40 | Indoor Luminaires | Troffer | 2x2 Luminaires for Ambient Lighting of Interior Commercial Spaces | Standard | FALSE | [9 empty] | 9/14/2015 | Dimmable | Continuous (Can dim down to ≤ 10% (W)) | Not Yet Verified |  |  | 3510.1 | 99.21 | 36 | 20 | 0.996 | 4000 | 80
PZC81JP4 | Kobi Electric, Inc. | KOBI ELECTRIC | LIF-TR2-22-36-MV-50 | Indoor Luminaires | Troffer | 2x2 Luminaires for Ambient Lighting of Interior Commercial Spaces | Standard | FALSE | [9 empty] | 9/14/2015 | Dimmable | Continuous (Can dim down to ≤ 10% (W)) | Not Yet Verified |  |  | 3637.8 | 102.29 | 36 | 20 | 0.996 | 5000 | 80
P8F6WKCC | Kobi Electric, Inc. | KOBI ELECTRIC | LIF-TR1-22-36-MV-30 | Indoor Luminaires | Troffer | 2x2 Luminaires for Ambient Lighting of Interior Commercial Spaces | Standard | TRUE | 3348 | 94.81 | 35.32 | 15.34 | 0.93 | 3185 | 84 | 5 | 50000 | 9/14/2015 | Dimmable | Continuous (Can dim down to ≤ 10% (W)) | Not Yet Verified |  | 2.1 | 3348.3 | 94.81 | 36 | 20 | 0.996 | 3000 | 80
PP973KHW | Kobi Electric, Inc. | KOBI ELECTRIC | LIF-TR1-22-36-MV-40 | Indoor Luminaires | Troffer | 2x2 Luminaires for Ambient Lighting of Interior Commercial Spaces | Standard | FALSE | [9 empty] | 9/14/2015 | Dimmable | Continuous (Can dim down to ≤ 10% (W)) | Not Yet Verified |  |  | 3510.1 | 99.21 | 36 | 20 | 0.996 | 4000 | 80
PV4XA8RK | Kobi Electric, Inc. | KOBI ELECTRIC | LIF-TR1-22-36-MV-50 | Indoor Luminaires | Troffer | 2x2 Luminaires for Ambient Lighting of Interior Commercial Spaces | Standard | FALSE | [9 empty] | 9/14/2015 | Dimmable | Continuous (Can dim down to ≤ 10% (W)) | Not Yet Verified |  |  | 3563.3 | 100.1 | 36 | 20 | 0.996 | 5000 | 80
PEJ1N2X3 | Krut Systems LLC | Krut Systems | KL30PL3K22 | Indoor Luminaires | Troffer | 2x2 Luminaires for Ambient Lighting of Interior Commercial Spaces | Standard | TRUE | 2530 | 89.4 | 28.3 | 8.97 | 0.8899 | 2940 | 81.5 | 5 | 50000 | 10/13/2014 | Not Yet Verified | Not Yet Verified | Not Yet Verified |  | 2 | 2530 | 89.4 | 30 |  | 0.9 | 3000
PM7D1EBW | Krut Systems LLC | Krut Systems | KL30DPL3K22 | Indoor Luminaires | Troffer | 2x2 Luminaires for Ambient Lighting of Interior Commercial Spaces | Standard | FALSE | [9 empty] | 10/13/2014 | Not Yet Verified | Not Yet Verified | Not Yet Verified |  |  | 2530 | 89.4 | 30 |  | 0.9 | 3000
PQNPTE5P | Krut Systems LLC | Krut Systems | KL30PL3K522 | Indoor Luminaires | Troffer | 2x2 Luminaires for Ambient Lighting of Interior Commercial Spaces | Standard | FALSE | [9 empty] | 10/13/2014 | Not Yet Verified | Not Yet Verified | Not Yet Verified |  |  | 2530 | 89.4 | 30 |  | 0.9 | 3500
PQVMNKY3 | Krut Systems LLC | Krut Systems | KL30DPL3K522 | Indoor Luminaires | Troffer | 2x2 Luminaires for Ambient Lighting of Interior Commercial Spaces | Standard | FALSE | [9 empty] | 10/13/2014 | Not Yet Verified | Not Yet Verified | Not Yet Verified |  |  | 2530 | 89.4 | 30 |  | 0.9 | 3500
PWTRCHRY | Krut Systems LLC | Krut Systems | KL30PL4K22 | Indoor Luminaires | Troffer | 2x2 Luminaires for Ambient Lighting of Interior Commercial Spaces | Standard | FALSE | [9 empty] | 10/13/2014 | Not Yet Verified | Not Yet Verified | Not Yet Verified |  |  | 2530 | 89.4 | 30 |  | 0.9 | 4000
P84FXWKF | Krut Systems LLC | Krut Systems | KL30DPL4K22 | Indoor Luminaires | Troffer | 2x2 Luminaires for Ambient Lighting of Interior Commercial Spaces | Standard | FALSE | [9 empty] | 10/13/2014 | Not Yet Verified | Not Yet Verified | Not Yet Verified |  |  | 2530 | 89.4 | 30 |  | 0.9 | 4000
PKF5JHUT | Krut Systems LLC | Krut Systems | KL30PL4K522 | Indoor Luminaires | Troffer | 2x2 Luminaires for Ambient Lighting of Interior Commercial Spaces | Standard | FALSE | [9 empty] | 10/13/2014 | Not Yet Verified | Not Yet Verified | Not Yet Verified |  |  | 2530 | 89.4 | 30 |  | 0.9 | 4500
PFJT8AV1 | Krut Systems LLC | Krut Systems | KL30DPL4K522 | Indoor Luminaires | Troffer | 2x2 Luminaires for Ambient Lighting of Interior Commercial Spaces | Standard | FALSE | [9 empty] | 10/13/2014 | Not Yet Verified | Not Yet Verified | Not Yet Verified |  |  | 2530 | 89.4 | 30 |  | 0.9 | 4500
PZQ9R891 | Krut Systems LLC | Krut Systems | KL30PL5K22 | Indoor Luminaires | Troffer | 2x2 Luminaires for Ambient Lighting of Interior Commercial Spaces | Standard | FALSE | [9 empty] | 10/13/2014 | Not Yet Verified | Not Yet Verified | Not Yet Verified |  |  | 2530 | 89.4 | 30 |  | 0.9 | 5000
PQXX6V7S | Krut Systems LLC | Krut Systems | KL30DPL5K22 | Indoor Luminaires | Troffer | 2x2 Luminaires for Ambient Lighting of Interior Commercial Spaces | Standard | FALSE | [9 empty] | 10/13/2014 | Not Yet Verified | Not Yet Verified | Not Yet Verified |  |  | 2530 | 89.4 | 30 |  | 0.9 | 5000
PHBFK89W | Krut Systems LLC | Krut Systems | KL30PL3K22-Meanwell | Indoor Luminaires | Troffer | 2x2 Luminaires for Ambient Lighting of Interior Commercial Spaces | Standard | TRUE | 2706.6 | 85.9 | 31.5 | 21.12 | 0.8914 | 3064 | 80.9 | 5 | 50000 | 10/13/2014 | Not Yet Verified | Not Yet Verified | Not Yet Verified |  | 2.1 | 2706 | 85.9 | 30 |  | 0.9 | 3000
PEC386A1 | Krut Systems LLC | Krut Systems | KL30DPL3K22-Meanwell | Indoor Luminaires | Troffer | 2x2 Luminaires for Ambient Lighting of Interior Commercial Spaces | Standard | FALSE | [9 empty] | 10/13/2014 | Not Yet Verified | Not Yet Verified | Not Yet Verified |  |  | 2706 | 85.9 | 30 |  | 0.9 | 3000
P3QG6GTP | Krut Systems LLC | Krut Systems | KL30PL3K522-Meanwell | Indoor Luminaires | Troffer | 2x2 Luminaires for Ambient Lighting of Interior Commercial Spaces | Standard | FALSE | [9 empty] | 10/13/2014 | Not Yet Verified | Not Yet Verified | Not Yet Verified |  |  | 2706 | 85.9 | 30 |  | 0.9 | 3500
PUFXQV4J | Krut Systems LLC | Krut Systems | KL30DPL3K522-Meanwell | Indoor Luminaires | Troffer | 2x2 Luminaires for Ambient Lighting of Interior Commercial Spaces | Standard | FALSE | [9 empty] | 10/13/2014 | Not Yet Verified | Not Yet Verified | Not Yet Verified |  |  | 2706 | 85.9 | 30 |  | 0.9 | 3500
P95BBWAC | Krut Systems LLC | Krut Systems | KL30PL4K22-Meanwell | Indoor Luminaires | Troffer | 2x2 Luminaires for Ambient Lighting of Interior Commercial Spaces | Standard | FALSE | [9 empty] | 10/13/2014 | Not Yet Verified | Not Yet Verified | Not Yet Verified |  |  | 2706 | 85.9 | 30 |  | 0.9 | 4000
PBTWXE1Y | Krut Systems LLC | Krut Systems | KL30DPL4K22-Meanwell | Indoor Luminaires | Troffer | 2x2 Luminaires for Ambient Lighting of Interior Commercial Spaces | Standard | FALSE | [9 empty] | 10/13/2014 | Not Yet Verified | Not Yet Verified | Not Yet Verified |  |  | 2706 | 85.9 | 30 |  | 0.9 | 4000
PTDYFW6G | Krut Systems LLC | Krut Systems | KL30PL4K522-Meanwell | Indoor Luminaires | Troffer | 2x2 Luminaires for Ambient Lighting of Interior Commercial Spaces | Standard | FALSE | [9 empty] | 10/13/2014 | Not Yet Verified | Not Yet Verified | Not Yet Verified |  |  | 2706 | 85.9 | 30 |  | 0.9 | 4500
P562M1NZ | Krut Systems LLC | Krut Systems | KL30DPL4K522-Meanwell | Indoor Luminaires | Troffer | 2x2 Luminaires for Ambient Lighting of Interior Commercial Spaces | Standard | FALSE | [9 empty] | 10/13/2014 | Not Yet Verified | Not Yet Verified | Not Yet Verified |  |  | 2706 | 85.9 | 30 |  | 0.9 | 4500
P5U6NENE | Krut Systems LLC | Krut Systems | KL30PL5K22-Meanwell | Indoor Luminaires | Troffer | 2x2 Luminaires for Ambient Lighting of Interior Commercial Spaces | Standard | FALSE | [9 empty] | 10/13/2014 | Not Yet Verified | Not Yet Verified | Not Yet Verified |  |  | 2706 | 85.9 | 30 |  | 0.9 | 5000
PG27K9Y1 | Krut Systems LLC | Krut Systems | KL30DPL5K22-Meanwell | Indoor Luminaires | Troffer | 2x2 Luminaires for Ambient Lighting of Interior Commercial Spaces | Standard | FALSE | [9 empty] | 10/13/2014 | Not Yet Verified | Not Yet Verified | Not Yet Verified |  |  | 2816.5 | 89.7 | 30 |  | 0.9 | 5000
PADS6NM6 | Krut Systems LLC | KRUT LED | KLB36PLD3K22 | Indoor Luminaires | Troffer | 2x2 Luminaires for Ambient Lighting of Interior Commercial Spaces | Standard | TRUE | 3147.4 | 91.45 | 34.42 | 15.21 | 0.9229 | 2888 | 81.7 | 5 |  | 6/15/2015 | Dimmable | Continuous (Can dim down to ≤ 10% (W)) | Not Yet Verified |  | 2.1 | 3147.4 | 91.45 | 36 |  |  | 3000 | 82
P764WXHZ | Krut Systems LLC | KRUT LED | KLB36PLD4K22 | Indoor Luminaires | Troffer | 2x2 Luminaires for Ambient Lighting of Interior Commercial Spaces | Standard | FALSE | [9 empty] | 6/15/2015 | Dimmable | Continuous (Can dim down to ≤ 10% (W)) | Not Yet Verified |  |  | 3599 | 103.25 | 36 |  |  | 4000 | 83
P6UN2APA | Krut Systems LLC | KRUT LED | KLB36PLD5K22 | Indoor Luminaires | Troffer | 2x2 Luminaires for Ambient Lighting of Interior Commercial Spaces | Standard | FALSE | [9 empty] | 6/15/2015 | Dimmable | Continuous (Can dim down to ≤ 10% (W)) | Not Yet Verified |  |  | 3675 | 110.56 | 36 |  |  | 5000 | 84
PT6NX18A | KUNSHAN CHENGTAI ELECTRIC CO., LTD | Chengtai | CT-F606064-11TCP-A 3500K | Indoor Luminaires | Troffer | 2x2 Luminaires for Ambient Lighting of Interior Commercial Spaces | Standard | FALSE | [9 empty] | 10/6/2016 | Dimmable | Continuous (Can dim down to ≤ 10% (W)) | No |  |  | 3780 | 104 | 36 | 12 | 0.9 | 3500 | 82
P2YEWANA | KUNSHAN CHENGTAI ELECTRIC CO., LTD | Chengtai | CT-F606064-11TCP-A 4000K | Indoor Luminaires | Troffer | 2x2 Luminaires for Ambient Lighting of Interior Commercial Spaces | Standard | FALSE | [9 empty] | 10/6/2016 | Dimmable | Continuous (Can dim down to ≤ 10% (W)) | No |  |  | 3820 | 105 | 36 | 12 | 0.9 | 4000 | 82
P87JUC4Y | KUNSHAN CHENGTAI ELECTRIC CO., LTD | Chengtai | CT-F606064-11TCP-A 4500K | Indoor Luminaires | Troffer | 2x2 Luminaires for Ambient Lighting of Interior Commercial Spaces | Standard | FALSE | [9 empty] | 10/6/2016 | Dimmable | Continuous (Can dim down to ≤ 10% (W)) | No |  |  | 3860 | 106 | 36 | 12 | 0.9 | 4500 | 82
PCQJSNAJ | KUNSHAN CHENGTAI ELECTRIC CO., LTD | Chengtai | CT-F606064-11TCP-A 5000K | Indoor Luminaires | Troffer | 2x2 Luminaires for Ambient Lighting of Interior Commercial Spaces | Standard | FALSE | [9 empty] | 10/6/2016 | Dimmable | Continuous (Can dim down to ≤ 10% (W)) | No |  |  | 3900 | 107 | 36 | 12 | 0.9 | 5000 | 82
PY7Y7P51 | KUNSHAN CHENGTAI ELECTRIC CO., LTD | Chengtai | CT-F606064-11TCP-B 3000K | Indoor Luminaires | Troffer | 2x2 Luminaires for Ambient Lighting of Interior Commercial Spaces | Standard | TRUE | 3754 | 109 | 34.53 | 11.6 | 0.875 | 3154 | 81.8 | 5 |  | 10/6/2016 | Dimmable | Continuous (Can dim down to ≤ 10% (W)) | No |  | 4 | 3760 | 109 | 36 | 12 | 0.9 | 3000 | 82
PG5UES7H | KUNSHAN CHENGTAI ELECTRIC CO., LTD | Chengtai | CT-F606064-11TCP-B 3500K | Indoor Luminaires | Troffer | 2x2 Luminaires for Ambient Lighting of Interior Commercial Spaces | Standard | FALSE | [9 empty] | 10/6/2016 | Dimmable | Continuous (Can dim down to ≤ 10% (W)) | No |  |  | 3800 | 110 | 36 | 12 | 0.9 | 3500 | 82
PCUUZHR5 | KUNSHAN CHENGTAI ELECTRIC CO., LTD | Chengtai | CT-F606064-11TCP-B 4000K | Indoor Luminaires | Troffer | 2x2 Luminaires for Ambient Lighting of Interior Commercial Spaces | Standard | FALSE | [9 empty] | 10/6/2016 | Dimmable | Continuous (Can dim down to ≤ 10% (W)) | No |  |  | 3840 | 111 | 36 | 12 | 0.9 | 4000 | 82
PK3VMGQR | KUNSHAN CHENGTAI ELECTRIC CO., LTD | Chengtai | CT-F606064-11TCP-B 4500K | Indoor Luminaires | Troffer | 2x2 Luminaires for Ambient Lighting of Interior Commercial Spaces | Standard | FALSE | [9 empty] | 10/6/2016 | Dimmable | Continuous (Can dim down to ≤ 10% (W)) | No |  |  | 3880 | 112 | 36 | 12 | 0.9 | 4500 | 82
PRCEN81D | KUNSHAN CHENGTAI ELECTRIC CO., LTD | Chengtai | CT-F606064-11TCP-B 5000K | Indoor Luminaires | Troffer | 2x2 Luminaires for Ambient Lighting of Interior Commercial Spaces | Standard | FALSE | [9 empty] | 10/6/2016 | Dimmable | Continuous (Can dim down to ≤ 10% (W)) | No |  |  | 3920 | 113 | 36 | 12 | 0.9 | 5000 | 82
PA9ZQMWX | L.E.D. Rite, LLC | LEDRite | TR223036DIS | Indoor Luminaires | Troffer | 2x2 Luminaires for Ambient Lighting of Interior Commercial Spaces | Standard | TRUE | 3348 | 94.81 | 35.32 | 15.34 | 0.93 | 3185 | 84 | 5 | 50000 | 4/1/2015 | Not Dimmable | Not Dimmable | Not Yet Verified |  | 2.1 | 3348.3 | 94.81 | 36 | 20 | 0.996 | 3000 | 80
PBYSSU5X | L.E.D. Rite, LLC | LEDRite | TR223536DIS | Indoor Luminaires | Troffer | 2x2 Luminaires for Ambient Lighting of Interior Commercial Spaces | Standard | FALSE | [9 empty] | 4/1/2015 | Not Dimmable | Not Dimmable | Not Yet Verified |  |  | 3440.6 | 97.63 | 36 | 20 | 0.996 | 3500 | 80
PTKZAV2F | L.E.D. Rite, LLC | LEDRite | TR224036DIS | Indoor Luminaires | Troffer | 2x2 Luminaires for Ambient Lighting of Interior Commercial Spaces | Standard | FALSE | [9 empty] | 4/1/2015 | Not Dimmable | Not Dimmable | Not Yet Verified |  |  | 3510.1 | 99.21 | 36 | 20 | 0.996 | 4000 | 80
PEEDTB8R | L.E.D. Rite, LLC | LEDRite | TR225036DIS | Indoor Luminaires | Troffer | 2x2 Luminaires for Ambient Lighting of Interior Commercial Spaces | Standard | FALSE | [9 empty] | 4/1/2015 | Not Dimmable | Not Dimmable | Not Yet Verified |  |  | 3563.3 | 100.1 | 36 | 20 | 0.996 | 5000 | 80
P53HFK8Q | L.E.D. Rite, LLC | LEDRite | TR223024DIS | Indoor Luminaires | Troffer | 2x2 Luminaires for Ambient Lighting of Interior Commercial Spaces | Standard | TRUE | 2185.4 | 93.39 | 23.4 | 16.61 | 0.916 | 3170 | 84.6 | 5 | 50000 | 4/1/2015 | Not Dimmable | Not Dimmable | Not Yet Verified |  | 2.1 | 2185.4 | 93.39 | 36 | 20 | 0.996 | 3000 | 80
PGH9GA83 | L.E.D. Rite, LLC | LEDRite | TR223524DIS | Indoor Luminaires | Troffer | 2x2 Luminaires for Ambient Lighting of Interior Commercial Spaces | Standard | FALSE | [9 empty] | 4/1/2015 | Not Dimmable | Not Dimmable | Not Yet Verified |  |  | 2210.6 | 95.12 | 36 | 20 | 0.996 | 3500 | 80
P1V8TJ2D | L.E.D. Rite, LLC | LEDRite | TR224024DIS | Indoor Luminaires | Troffer | 2x2 Luminaires for Ambient Lighting of Interior Commercial Spaces | Standard | FALSE | [9 empty] | 4/1/2015 | Not Dimmable | Not Dimmable | Not Yet Verified |  |  | 2291.7 | 97.21 | 36 | 20 | 0.996 | 4000 | 80
P9EJARW5 | L.E.D. Rite, LLC | LEDRite | TR225024DIS | Indoor Luminaires | Troffer | 2x2 Luminaires for Ambient Lighting of Interior Commercial Spaces | Standard | FALSE | [9 empty] | 4/1/2015 | Not Dimmable | Not Dimmable | Not Yet Verified |  |  | 2348 | 99.51 | 36 | 20 | 0.996 | 5000 | 80
PT1FCDAF | L.E.D. Rite, LLC | LEDRite | TR223024TC | Indoor Luminaires | Troffer | 2x2 Luminaires for Ambient Lighting of Interior Commercial Spaces | Standard | TRUE | 2205.2 | 95.15 | 23.18 | 16.61 | 0.916 | 3157 | 83.6 | 5 | 50000 | 4/1/2015 | Not Dimmable | Not Dimmable | Not Yet Verified |  | 2.1 | 2205.2 | 95.15 | 24 | 20 | 0.996 | 3000 | 80
PDQ67KWC | L.E.D. Rite, LLC | LEDRite | TR223524TC | Indoor Luminaires | Troffer | 2x2 Luminaires for Ambient Lighting of Interior Commercial Spaces | Standard | FALSE | [9 empty] | 4/1/2015 | Not Dimmable | Not Dimmable | Not Yet Verified |  |  | 2275.9 | 97.63 | 24 | 20 | 0.996 | 3500 | 80
PS4375U2 | L.E.D. Rite, LLC | LEDRite | TR224024TC | Indoor Luminaires | Troffer | 2x2 Luminaires for Ambient Lighting of Interior Commercial Spaces | Standard | FALSE | [9 empty] | 4/1/2015 | Not Dimmable | Not Dimmable | Not Yet Verified |  |  | 2301.9 | 99.21 | 24 | 20 | 0.996 | 4000 | 80
PWGWS5E7 | L.E.D. Rite, LLC | LEDRite | TR225024TC | Indoor Luminaires | Troffer | 2x2 Luminaires for Ambient Lighting of Interior Commercial Spaces | Standard | FALSE | [9 empty] | 4/1/2015 | Not Dimmable | Not Dimmable | Not Yet Verified |  |  | 2368.2 | 101.27 | 24 | 20 | 0.996 | 5000 | 80
PHD4MP92 | L.E.D. Rite, LLC | LEDRite | TR223032TC | Indoor Luminaires | Troffer | 2x2 Luminaires for Ambient Lighting of Interior Commercial Spaces | Standard | TRUE | 3059.2 | 96.43 | 31.72 | 16.08 | 0.916 | 3165 | 83.8 | 5 | 50000 | 4/1/2015 | Not Dimmable | Not Dimmable | Not Yet Verified |  | 2.1 | 3059.215 | 96.432 | 32 | 20 | 0.996 | 3000 | 80
PPHST8HV | L.E.D. Rite, LLC | LEDRite | TR223532TC | Indoor Luminaires | Troffer | 2x2 Luminaires for Ambient Lighting of Interior Commercial Spaces | Standard | FALSE | [9 empty] | 4/1/2015 | Not Dimmable | Not Dimmable | Not Yet Verified |  |  | 3109.8 | 97.63 | 32 | 20 | 0.996 | 3500 | 80
PQNES9DB | L.E.D. Rite, LLC | LEDRite | TR224032TC | Indoor Luminaires | Troffer | 2x2 Luminaires for Ambient Lighting of Interior Commercial Spaces | Standard | FALSE | [9 empty] | 4/1/2015 | Not Dimmable | Not Dimmable | Not Yet Verified |  |  | 3190.7 | 99.21 | 32 | 20 | 0.996 | 4000 | 80
P6WZXPS6 | L.E.D. Rite, LLC | LEDRite | TR225032TC | Indoor Luminaires | Troffer | 2x2 Luminaires for Ambient Lighting of Interior Commercial Spaces | Standard | FALSE | [9 empty] | 4/1/2015 | Not Dimmable | Not Dimmable | Not Yet Verified |  |  | 3276.585 | 102.39 | 32 | 20 | 0.996 | 5000 | 80
PEDPU9MF | L.E.D. Rite, LLC | LEDRite | TR223035TP | Indoor Luminaires | Troffer | 2x2 Luminaires for Ambient Lighting of Interior Commercial Spaces | Standard | TRUE | 3208.3 | 92.58 | 34.66 | 8.91 | 0.924 | 3052 | 84.2 | 5 | 50000 | 4/1/2015 | Not Dimmable | Not Dimmable | Not Yet Verified |  | 2.1 | 3208.5 | 92.58 | 35 |  |  | 3000 | 80
P9YH1WJ2 | L.E.D. Rite, LLC | LEDRite | TR223535TP | Indoor Luminaires | Troffer | 2x2 Luminaires for Ambient Lighting of Interior Commercial Spaces | Standard | FALSE | [9 empty] | 4/1/2015 | Not Dimmable | Not Dimmable | Not Yet Verified |  |  | 3225.8 | 92.9 | 35 |  |  | 3500 | 80
PVPAXA35 | L.E.D. Rite, LLC | LEDRite | TR224035TP | Indoor Luminaires | Troffer | 2x2 Luminaires for Ambient Lighting of Interior Commercial Spaces | Standard | FALSE | [9 empty] | 4/1/2015 | Not Dimmable | Not Dimmable | Not Yet Verified |  |  | 3303.3 | 95.6 | 35 |  |  | 4000 | 80
PJCU597M | L.E.D. Rite, LLC | LEDRite | TR225035TP | Indoor Luminaires | Troffer | 2x2 Luminaires for Ambient Lighting of Interior Commercial Spaces | Standard | FALSE | [9 empty] | 4/1/2015 | Not Dimmable | Not Dimmable | Not Yet Verified |  |  | 3400.5 | 98.21 | 35 |  |  | 5000 | 80
PETXGG7H | Lamar Lighting | Lamar Lighting | FPLN2227-30D | Indoor Luminaires | Troffer | 2x2 Luminaires for Ambient Lighting of Interior Commercial Spaces | Premium | TRUE | 2961.3 | 112.29 | 26.37 | 7.77 | 0.9018 | 2939 | 84 | 5 | 50000 | 6/10/2016 | Dimmable | Continuous (Can dim down to ≤ 10% (W)) | No |  | 3.1 | 2968.3 | 113.42 | 26.17 | 7.77 | 0.902 | 3000 | 84
PF31TWJ9 | Lamar Lighting | Lamar Lighting | FPLN2227-35D | Indoor Luminaires | Troffer | 2x2 Luminaires for Ambient Lighting of Interior Commercial Spaces | Premium | FALSE | [9 empty] | 6/10/2016 | Dimmable | Continuous (Can dim down to ≤ 10% (W)) | No |  |  | 3013 | 114.16 | 26.39 | 7.77 | 0.902 | 3500 | 84
P3UK3WKR | Lamar Lighting | Lamar Lighting | FPLN2227-40D | Indoor Luminaires | Troffer | 2x2 Luminaires for Ambient Lighting of Interior Commercial Spaces | Premium | FALSE | [9 empty] | 6/10/2016 | Dimmable | Continuous (Can dim down to ≤ 10% (W)) | No |  |  | 3057 | 115.85 | 26.39 | 7.77 | 0.902 | 4000 | 84
P4N8611N | Lamar Lighting | Lamar Lighting | FPLN2227-50D | Indoor Luminaires | Troffer | 2x2 Luminaires for Ambient Lighting of Interior Commercial Spaces | Premium | FALSE | [9 empty] | 6/10/2016 | Dimmable | Continuous (Can dim down to ≤ 10% (W)) | No |  |  | 3146 | 118.23 | 26.61 | 7.96 | 0.902 | 5000 | 84.2
PH66763T | Lamar Lighting | Lamar | LSL22218PA-35 | Indoor Luminaires | Troffer | 2x2 Luminaires for Ambient Lighting of Interior Commercial Spaces | Standard | TRUE | 3184 | 89.9 | 35.4 | 20.77 | 0.9143 | 3597 | 84.7 | 5 | 50000 | 11/6/2014 | Not Yet Verified | Not Yet Verified | Not Yet Verified |  | 2.1 | 3267 | 92.8 | 35.2 |  | 0.9 | 3500 | 84.7
P8GMTQSQ | Lamar Lighting | Lamar | LSL22218PA-40 | Indoor Luminaires | Troffer | 2x2 Luminaires for Ambient Lighting of Interior Commercial Spaces | Standard | FALSE | [9 empty] | 11/6/2014 | Not Yet Verified | Not Yet Verified | Not Yet Verified |  |  | 3267 | 92.8 | 35.2 |  | 0.9 | 4000 | 84.7
P1UGAB36 | Lamar Lighting | LAMAR LIGHTING | R2L22LFA30 | Indoor Luminaires | Troffer | 2x2 Luminaires for Ambient Lighting of Interior Commercial Spaces | Standard | TRUE | 2633 | 97.99 | 26.87 | 9.09 | 0.941 | 3104 | 82.9 | 5 | 50000 | 3/9/2015 | Dimmable | Continuous (Can dim down to ≤ 10% (W)) | Not Yet Verified |  | 2.1 | 2633 | 97.99 | 26.87 | 9.09 | 0.941 | 3104 | 82.9
P8G69U8K | Lamar Lighting | LAMAR LIGHTING | S2L22LFA30 | Indoor Luminaires | Troffer | 2x2 Luminaires for Ambient Lighting of Interior Commercial Spaces | Standard | TRUE | 2633 | 97.99 | 26.87 | 9.09 | 0.941 | 3104 | 82.9 | 5 | 50000 | 3/9/2015 | Dimmable | Continuous (Can dim down to ≤ 10% (W)) | Not Yet Verified |  | 2.1 | 2633 | 97.99 | 26.87 | 9.09 | 0.941 | 3104 | 82.9
PJ2PDUXG | Lamar Lighting | LAMAR LIGHTING | R2L22LFA35 | Indoor Luminaires | Troffer | 2x2 Luminaires for Ambient Lighting of Interior Commercial Spaces | Standard | FALSE | [9 empty] | 3/9/2015 | Dimmable | Continuous (Can dim down to ≤ 10% (W)) | Not Yet Verified |  |  | 2679 | 100 | 26.7 | 20 | 0.9 | 3500 | 80
PVTQPV5V | Lamar Lighting | LAMAR LIGHTING | S2L22LFA35 | Indoor Luminaires | Troffer | 2x2 Luminaires for Ambient Lighting of Interior Commercial Spaces | Standard | FALSE | [9 empty] | 3/9/2015 | Dimmable | Continuous (Can dim down to ≤ 10% (W)) | Not Yet Verified |  |  | 2679 | 100 | 26.7 | 20 | 0.9 | 3500 | 80
P3ZN5HCG | Lamar Lighting | LAMAR LIGHTING | R2L22LFA40 | Indoor Luminaires | Troffer | 2x2 Luminaires for Ambient Lighting of Interior Commercial Spaces | Standard | FALSE | [9 empty] | 3/9/2015 | Dimmable | Continuous (Can dim down to ≤ 10% (W)) | Not Yet Verified |  |  | 2761 | 103 | 26.7 | 20 | 0.9 | 4000 | 80
PCPD67CA | Lamar Lighting | LAMAR LIGHTING | S2L22LFA40 | Indoor Luminaires | Troffer | 2x2 Luminaires for Ambient Lighting of Interior Commercial Spaces | Standard | FALSE | [9 empty] | 3/9/2015 | Dimmable | Continuous (Can dim down to ≤ 10% (W)) | Not Yet Verified |  |  | 2761 | 103 | 26.7 | 20 | 0.9 | 4000 | 80
PZ34NJ59 | Lamar Lighting | LAMAR LIGHTING | R2L22LFA50 | Indoor Luminaires | Troffer | 2x2 Luminaires for Ambient Lighting of Interior Commercial Spaces | Standard | FALSE | [9 empty] | 3/9/2015 | Dimmable | Continuous (Can dim down to ≤ 10% (W)) | Not Yet Verified |  |  | 2883 | 108 | 26.7 | 20 | 0.9 | 5000 | 80
P82G3KWF | Lamar Lighting | LAMAR LIGHTING | S2L22LFA50 | Indoor Luminaires | Troffer | 2x2 Luminaires for Ambient Lighting of Interior Commercial Spaces | Standard | FALSE | [9 empty] | 3/9/2015 | Dimmable | Continuous (Can dim down to ≤ 10% (W)) | Not Yet Verified |  |  | 2883 | 108 | 26.7 | 20 | 0.9 | 5000 | 80
P00000YPK | Leader Lights, LLC | Leader Lights | LLAFP-0202-4K-36W | Indoor Luminaires | Troffer | 2x2 Luminaires for Ambient Lighting of Interior Commercial Spaces | Standard | TRUE | 3322.53 | 95.28 | 34.87 | 10.1 | 0.885 | 3941 | 83.2 | 5 | 50000 | 10/16/2013 | Not Yet Verified | Not Yet Verified | Not Yet Verified |  | 2 | 3000 | 83.33 | 36 |  | 0.95 | 4000 | 80
P00000YPL | Leader Lights, LLC | Leader Lights | LLAFP-0202-5K-36W | Indoor Luminaires | Troffer | 2x2 Luminaires for Ambient Lighting of Interior Commercial Spaces | Standard | FALSE | [9 empty] | 10/16/2013 | Not Yet Verified | Not Yet Verified | Not Yet Verified |  |  | 3000 | 83.33 | 36 |  | 0.95 | 5000 | 80
P8CF5EYB | LED Illumination II, LLC, dba PRUF LED | 2x2 Troffers | 560-22-01 | Indoor Luminaires | Troffer | 2x2 Luminaires for Ambient Lighting of Interior Commercial Spaces | Standard | TRUE | 1895 | 104.7 | 18.1 | 12.9 | 0.943 | 3060 | 84 | 5 | 60000 | 8/20/2015 | Dimmable | Continuous (Can dim down to ≤ 10% (W)) | Not Yet Verified |  | 2.1 | 1805 | 100.28 | 18 | 20 | 0.9 | 3000 | 80
PA8SN21J | LED Illumination II, LLC, dba PRUF LED | 2x2 Troffers | 562-22-03 | Indoor Luminaires | Troffer | 2x2 Luminaires for Ambient Lighting of Interior Commercial Spaces | Standard | FALSE | [9 empty] | 8/20/2015 | Dimmable | Continuous (Can dim down to ≤ 10% (W)) | Not Yet Verified |  |  | 3123 | 94.64 | 33 | 20 | 0.9 | 4000 | 80
PVQQ4BHS | LED Illumination II, LLC, dba PRUF LED | 2x2 Troffers | 562-22-02 | Indoor Luminaires | Troffer | 2x2 Luminaires for Ambient Lighting of Interior Commercial Spaces | Standard | FALSE | [9 empty] | 8/20/2015 | Dimmable | Continuous (Can dim down to ≤ 10% (W)) | Not Yet Verified |  |  | 3045 | 92.27 | 33 | 20 | 0.9 | 3500 | 80
PKZ3GVB1 | LED Illumination II, LLC, dba PRUF LED | 2x2 Troffers | 562-22-01 | Indoor Luminaires | Troffer | 2x2 Luminaires for Ambient Lighting of Interior Commercial Spaces | Standard | FALSE | [9 empty] | 8/20/2015 | Dimmable | Continuous (Can dim down to ≤ 10% (W)) | Not Yet Verified |  |  | 3006 | 91.09 | 33 | 20 | 0.9 | 3000 | 80
P6UZB9V5 | LED Illumination II, LLC, dba PRUF LED | 2x2 Troffers | 561-22-03 | Indoor Luminaires | Troffer | 2x2 Luminaires for Ambient Lighting of Interior Commercial Spaces | Standard | FALSE | [9 empty] | 8/20/2015 | Dimmable | Continuous (Can dim down to ≤ 10% (W)) | Not Yet Verified |  |  | 2514 | 104.75 | 24 | 20 | 0.9 | 4000 | 80
PMH5TQGK | LED Illumination II, LLC, dba PRUF LED | 2x2 Troffers | 561-22-02 | Indoor Luminaires | Troffer | 2x2 Luminaires for Ambient Lighting of Interior Commercial Spaces | Standard | FALSE | [9 empty] | 8/20/2015 | Dimmable | Continuous (Can dim down to ≤ 10% (W)) | Not Yet Verified |  |  | 2436 | 101.5 | 24 | 20 | 0.9 | 3500 | 80
PQNU485Y | LED Illumination II, LLC, dba PRUF LED | 2x2 Troffers | 561-22-01 | Indoor Luminaires | Troffer | 2x2 Luminaires for Ambient Lighting of Interior Commercial Spaces | Standard | FALSE | [9 empty] | 8/20/2015 | Dimmable | Continuous (Can dim down to ≤ 10% (W)) | Not Yet Verified |  |  | 2397 | 99.88 | 24 | 20 | 0.9 | 3000 | 80
P2FNBQ9F | LED Illumination II, LLC, dba PRUF LED | 2x2 Troffers | 560-22-03 | Indoor Luminaires | Troffer | 2x2 Luminaires for Ambient Lighting of Interior Commercial Spaces | Standard | FALSE | [9 empty] | 8/20/2015 | Dimmable | Continuous (Can dim down to ≤ 10% (W)) | Not Yet Verified |  |  | 1922 | 106.78 | 18 | 20 | 0.9 | 4000 | 80
P7RJHU8D | LED Illumination II, LLC, dba PRUF LED | 2x2 Troffers | 560-22-02 | Indoor Luminaires | Troffer | 2x2 Luminaires for Ambient Lighting of Interior Commercial Spaces | Standard | FALSE | [9 empty] | 8/20/2015 | Dimmable | Continuous (Can dim down to ≤ 10% (W)) | Not Yet Verified |  |  | 1844 | 102.44 | 18 | 20 | 0.9 | 3500 | 80
PPM9VWZQ | LED Illumination II, LLC, dba PRUF LED | 2x2 Troffers | 542-22-03 | Indoor Luminaires | Troffer | 2x2 Luminaires for Ambient Lighting of Interior Commercial Spaces | Standard | FALSE | [9 empty] | 8/20/2015 | Dimmable | Continuous (Can dim down to ≤ 10% (W)) | Not Yet Verified |  |  | 3240 | 98.18 | 33 | 20 | 0.9 | 4000 | 80
P3WK6JGB | LED Illumination II, LLC, dba PRUF LED | 2x2 Troffers | 542-22-02 | Indoor Luminaires | Troffer | 2x2 Luminaires for Ambient Lighting of Interior Commercial Spaces | Standard | FALSE | [9 empty] | 8/20/2015 | Dimmable | Continuous (Can dim down to ≤ 10% (W)) | Not Yet Verified |  |  | 3162 | 95.82 | 33 | 20 | 0.9 | 3500 | 80
PVHB4RQU | LED Illumination II, LLC, dba PRUF LED | 2x2 Troffers | 542-22-01 | Indoor Luminaires | Troffer | 2x2 Luminaires for Ambient Lighting of Interior Commercial Spaces | Standard | FALSE | [9 empty] | 8/20/2015 | Dimmable | Continuous (Can dim down to ≤ 10% (W)) | Not Yet Verified |  |  | 3123 | 94.64 | 33 | 20 | 0.9 | 3000 | 80
PWCQP2KV | LED Illumination II, LLC, dba PRUF LED | 2x2 Troffers | 541-22-03 | Indoor Luminaires | Troffer | 2x2 Luminaires for Ambient Lighting of Interior Commercial Spaces | Standard | FALSE | [9 empty] | 8/20/2015 | Dimmable | Continuous (Can dim down to ≤ 10% (W)) | Not Yet Verified |  |  | 2595 | 108.13 | 24 | 20 | 0.9 | 4000 | 80
PF5XN689 | LED Illumination II, LLC, dba PRUF LED | 2x2 Troffers | 541-22-02 | Indoor Luminaires | Troffer | 2x2 Luminaires for Ambient Lighting of Interior Commercial Spaces | Standard | FALSE | [9 empty] | 8/20/2015 | Dimmable | Continuous (Can dim down to ≤ 10% (W)) | Not Yet Verified |  |  | 2517 | 104.88 | 24 | 20 | 0.9 | 3500 | 80
PRMGU13P | LED Illumination II, LLC, dba PRUF LED | 2x2 Troffers | 541-22-01 | Indoor Luminaires | Troffer | 2x2 Luminaires for Ambient Lighting of Interior Commercial Spaces | Standard | FALSE | [9 empty] | 8/20/2015 | Dimmable | Continuous (Can dim down to ≤ 10% (W)) | Not Yet Verified |  |  | 2478 | 103.25 | 24 | 20 | 0.9 | 3000 | 80
P8A13A42 | LED Illumination II, LLC, dba PRUF LED | 2x2 Troffers | 540-22-03 | Indoor Luminaires | Troffer | 2x2 Luminaires for Ambient Lighting of Interior Commercial Spaces | Standard | FALSE | [9 empty] | 8/20/2015 | Dimmable | Continuous (Can dim down to ≤ 10% (W)) | Not Yet Verified |  |  | 1980 | 110 | 18 | 20 | 0.9 | 4000 | 80
PBM31XW3 | LED Illumination II, LLC, dba PRUF LED | 2x2 Troffers | 540-22-02 | Indoor Luminaires | Troffer | 2x2 Luminaires for Ambient Lighting of Interior Commercial Spaces | Standard | FALSE | [9 empty] | 8/20/2015 | Dimmable | Continuous (Can dim down to ≤ 10% (W)) | Not Yet Verified |  |  | 1902 | 105.67 | 18 | 20 | 0.9 | 3500 | 80
PJVF5P5W | LED Illumination II, LLC, dba PRUF LED | 2x2 Troffers | 540-22-01 | Indoor Luminaires | Troffer | 2x2 Luminaires for Ambient Lighting of Interior Commercial Spaces | Standard | FALSE | [9 empty] | 8/20/2015 | Dimmable | Continuous (Can dim down to ≤ 10% (W)) | Not Yet Verified |  |  | 1893 | 105.17 | 18 | 20 | 0.9 | 3000 | 80
PU4WHNGG | LED Illumination II, LLC, dba PRUF LED | 2x2 Troffers | 532-22-03 | Indoor Luminaires | Troffer | 2x2 Luminaires for Ambient Lighting of Interior Commercial Spaces | Standard | FALSE | [9 empty] | 8/20/2015 | Dimmable | Continuous (Can dim down to ≤ 10% (W)) | Not Yet Verified |  |  | 3291 | 99.73 | 33 | 20 | 0.9 | 4000 | 80
P2AYM83H | LED Illumination II, LLC, dba PRUF LED | 2x2 Troffers | 532-22-02 | Indoor Luminaires | Troffer | 2x2 Luminaires for Ambient Lighting of Interior Commercial Spaces | Standard | FALSE | [9 empty] | 8/20/2015 | Dimmable | Continuous (Can dim down to ≤ 10% (W)) | Not Yet Verified |  |  | 3213 | 97.36 | 33 | 20 | 0.9 | 3500 | 80
PNGQ23WE | LED Illumination II, LLC, dba PRUF LED | 2x2 Troffers | 532-22-01 | Indoor Luminaires | Troffer | 2x2 Luminaires for Ambient Lighting of Interior Commercial Spaces | Standard | FALSE | [9 empty] | 8/20/2015 | Dimmable | Continuous (Can dim down to ≤ 10% (W)) | Not Yet Verified |  |  | 3174 | 96.18 | 33 | 20 | 0.9 | 3000 | 80
PTTA9REG | LED Illumination II, LLC, dba PRUF LED | 2x2 Troffers | 531-22-03 | Indoor Luminaires | Troffer | 2x2 Luminaires for Ambient Lighting of Interior Commercial Spaces | Standard | FALSE | [9 empty] | 8/20/2015 | Dimmable | Continuous (Can dim down to ≤ 10% (W)) | Not Yet Verified |  |  | 2650 | 110.42 | 24 | 20 | 0.9 | 4000 | 80
P6VD8ARG | LED Illumination II, LLC, dba PRUF LED | 2x2 Troffers | 531-22-02 | Indoor Luminaires | Troffer | 2x2 Luminaires for Ambient Lighting of Interior Commercial Spaces | Standard | FALSE | [9 empty] | 8/20/2015 | Dimmable | Continuous (Can dim down to ≤ 10% (W)) | Not Yet Verified |  |  | 2572 | 107.17 | 24 | 20 | 0.9 | 3500 | 80
P47E648E | LED Illumination II, LLC, dba PRUF LED | 2x2 Troffers | 531-22-01 | Indoor Luminaires | Troffer | 2x2 Luminaires for Ambient Lighting of Interior Commercial Spaces | Standard | FALSE | [9 empty] | 8/20/2015 | Dimmable | Continuous (Can dim down to ≤ 10% (W)) | Not Yet Verified |  |  | 2533 | 105.54 | 24 | 20 | 0.9 | 3000 | 80
P3WPYNPZ | LED Illumination II, LLC, dba PRUF LED | 2x2 Troffers | 530-22-03 | Indoor Luminaires | Troffer | 2x2 Luminaires for Ambient Lighting of Interior Commercial Spaces | Standard | FALSE | [9 empty] | 8/20/2015 | Dimmable | Continuous (Can dim down to ≤ 10% (W)) | Not Yet Verified |  |  | 2018 | 112.11 | 18 | 20 | 0.9 | 4000 | 80
PSF8XG9A | LED Illumination II, LLC, dba PRUF LED | 2x2 Troffers | 530-22-02 | Indoor Luminaires | Troffer | 2x2 Luminaires for Ambient Lighting of Interior Commercial Spaces | Standard | FALSE | [9 empty] | 8/20/2015 | Dimmable | Continuous (Can dim down to ≤ 10% (W)) | Not Yet Verified |  |  | 1940 | 107.78 | 18 | 20 | 0.9 | 3500 | 80
PMWJ7C96 | LED Illumination II, LLC, dba PRUF LED | 2x2 Troffers | 530-22-01 | Indoor Luminaires | Troffer | 2x2 Luminaires for Ambient Lighting of Interior Commercial Spaces | Standard | FALSE | [9 empty] | 8/20/2015 | Dimmable | Continuous (Can dim down to ≤ 10% (W)) | Not Yet Verified |  |  | 1901 | 105.61 | 18 | 20 | 0.9 | 3000 | 80
P7WKC1SP | LED Illumination II, LLC, dba PRUF LED | 2x2 Troffers | 512-22-03 | Indoor Luminaires | Troffer | 2x2 Luminaires for Ambient Lighting of Interior Commercial Spaces | Standard | FALSE | [9 empty] | 8/20/2015 | Dimmable | Continuous (Can dim down to ≤ 10% (W)) | Not Yet Verified |  |  | 2959 | 89.67 | 33 | 20 | 0.9 | 4000 | 80
PPEK4SFT | LED Illumination II, LLC, dba PRUF LED | 2x2 Troffers | 512-22-02 | Indoor Luminaires | Troffer | 2x2 Luminaires for Ambient Lighting of Interior Commercial Spaces | Standard | FALSE | [9 empty] | 8/20/2015 | Dimmable | Continuous (Can dim down to ≤ 10% (W)) | Not Yet Verified |  |  | 2881 | 87.3 | 33 | 20 | 0.9 | 3500 | 80
PK5928JN | LED Illumination II, LLC, dba PRUF LED | 2x2 Troffers | 512-22-01 | Indoor Luminaires | Troffer | 2x2 Luminaires for Ambient Lighting of Interior Commercial Spaces | Standard | FALSE | [9 empty] | 8/20/2015 | Dimmable | Continuous (Can dim down to ≤ 10% (W)) | Not Yet Verified |  |  | 2842 | 86.12 | 33 | 20 | 0.9 | 3000 | 80
PBB2ANFG | LED Illumination II, LLC, dba PRUF LED | 2x2 Troffers | 511-22-03 | Indoor Luminaires | Troffer | 2x2 Luminaires for Ambient Lighting of Interior Commercial Spaces | Standard | FALSE | [9 empty] | 8/20/2015 | Dimmable | Continuous (Can dim down to ≤ 10% (W)) | Not Yet Verified |  |  | 2381 | 99.21 | 24 | 20 | 0.9 | 4000 | 80
P6CYU9MP | LED Illumination II, LLC, dba PRUF LED | 2x2 Troffers | 511-22-02 | Indoor Luminaires | Troffer | 2x2 Luminaires for Ambient Lighting of Interior Commercial Spaces | Standard | FALSE | [9 empty] | 8/20/2015 | Dimmable | Continuous (Can dim down to ≤ 10% (W)) | Not Yet Verified |  |  | 2303 | 95.96 | 24 | 20 | 0.9 | 3500 | 80
P984MSTB | LED Illumination II, LLC, dba PRUF LED | 2x2 Troffers | 511-22-01 | Indoor Luminaires | Troffer | 2x2 Luminaires for Ambient Lighting of Interior Commercial Spaces | Standard | FALSE | [9 empty] | 8/20/2015 | Dimmable | Continuous (Can dim down to ≤ 10% (W)) | Not Yet Verified |  |  | 2264 | 94.33 | 24 | 20 | 0.9 | 3000 | 80
P00001FQ1 | LED Lumina USA LLC | LED Lumina USA | P2-30 (3000K) | Indoor Luminaires | Troffer | 2x2 Luminaires for Ambient Lighting of Interior Commercial Spaces | Standard | TRUE | 2530 | 89.4 | 28.3 | 8.97 | 0.8899 | 2940 | 81.5 | 5 | 50000 | 10/1/2013 | Not Yet Verified | Not Yet Verified | Not Yet Verified |  | 2 | 2530 | 89.4 | 30 |  | 0.9 | 3000
P00001FQ2 | LED Lumina USA LLC | LED Lumina USA | P2-30-D (3000K) | Indoor Luminaires | Troffer | 2x2 Luminaires for Ambient Lighting of Interior Commercial Spaces | Standard | FALSE | [9 empty] | 10/1/2013 | Not Yet Verified | Not Yet Verified | Not Yet Verified |  |  | 2530 | 89.4 | 30 |  | 0.9 | 3000
P00001FQ3 | LED Lumina USA LLC | LED Lumina USA | P2-30 (3500K) | Indoor Luminaires | Troffer | 2x2 Luminaires for Ambient Lighting of Interior Commercial Spaces | Standard | FALSE | [9 empty] | 10/1/2013 | Not Yet Verified | Not Yet Verified | Not Yet Verified |  |  | 2530 | 89.4 | 30 |  | 0.9 | 3500
P00001FQ4 | LED Lumina USA LLC | LED Lumina USA | P2-30-D (3500K) | Indoor Luminaires | Troffer | 2x2 Luminaires for Ambient Lighting of Interior Commercial Spaces | Standard | FALSE | [9 empty] | 10/1/2013 | Not Yet Verified | Not Yet Verified | Not Yet Verified |  |  | 2530 | 89.4 | 30 |  | 0.9 | 3500
P00001FQ5 | LED Lumina USA LLC | LED Lumina USA | P2-30 (4000K) | Indoor Luminaires | Troffer | 2x2 Luminaires for Ambient Lighting of Interior Commercial Spaces | Standard | FALSE | [9 empty] | 10/1/2013 | Not Yet Verified | Not Yet Verified | Not Yet Verified |  |  | 2530 | 89.4 | 30 |  | 0.9 | 4000
P00001FQ6 | LED Lumina USA LLC | LED Lumina USA | P2-30-D (4000K) | Indoor Luminaires | Troffer | 2x2 Luminaires for Ambient Lighting of Interior Commercial Spaces | Standard | FALSE | [9 empty] | 10/1/2013 | Not Yet Verified | Not Yet Verified | Not Yet Verified |  |  | 2530 | 89.4 | 30 |  | 0.9 | 4000
P00001FQ7 | LED Lumina USA LLC | LED Lumina USA | P2-30 (4500K) | Indoor Luminaires | Troffer | 2x2 Luminaires for Ambient Lighting of Interior Commercial Spaces | Standard | FALSE | [9 empty] | 10/1/2013 | Not Yet Verified | Not Yet Verified | Not Yet Verified |  |  | 2530 | 89.4 | 30 |  | 0.9 | 4500
P00001FQ8 | LED Lumina USA LLC | LED Lumina USA | P2-30-D (4500K) | Indoor Luminaires | Troffer | 2x2 Luminaires for Ambient Lighting of Interior Commercial Spaces | Standard | FALSE | [9 empty] | 10/1/2013 | Not Yet Verified | Not Yet Verified | Not Yet Verified |  |  | 2530 | 89.4 | 30 |  | 0.9 | 4500
P00001FQ9 | LED Lumina USA LLC | LED Lumina USA | P2-30 (5000K) | Indoor Luminaires | Troffer | 2x2 Luminaires for Ambient Lighting of Interior Commercial Spaces | Standard | FALSE | [9 empty] | 10/1/2013 | Not Yet Verified | Not Yet Verified | Not Yet Verified |  |  | 2530 | 89.4 | 30 |  | 0.9 | 5000
P00001FQA | LED Lumina USA LLC | LED Lumina USA | P2-30-D (5000K) | Indoor Luminaires | Troffer | 2x2 Luminaires for Ambient Lighting of Interior Commercial Spaces | Standard | FALSE | [9 empty] | 10/1/2013 | Not Yet Verified | Not Yet Verified | Not Yet Verified |  |  | 2530 | 89.4 | 30 |  | 0.9 | 5000
PR1CPCWW | LED Panel Lighting Co.,Ltd | LED panel lighting | ET-22-36WD-100-30-2835 | Indoor Luminaires | Troffer | 2x2 Luminaires for Ambient Lighting of Interior Commercial Spaces | Standard | TRUE | 3676.2 | 102.77 | 35.77 | 14.29 | 0.9009 | 3185 | 82.2 | 5 | 80000 | 7/1/2016 | Dimmable | Continuous (Can dim down to ≤ 10% (W)) | No |  | 4 | 3700.7 | 103.23 | 35.85 | 14.29 | 0.9 | 3000 | 82.2
PQXUSMNR | LED Panel Lighting Co.,Ltd | LED panel lighting | ET-22-36WD-100-35-2835 | Indoor Luminaires | Troffer | 2x2 Luminaires for Ambient Lighting of Interior Commercial Spaces | Standard | FALSE | [9 empty] | 7/1/2016 | Dimmable | Continuous (Can dim down to ≤ 10% (W)) | No |  |  | 3700.7 | 103.23 | 35.85 | 14.29 | 0.9 | 3500 | 83.2
P1YCMPBB | LED Panel Lighting Co.,Ltd | LED panel lighting | ET-22-36WD-100-40-2835 | Indoor Luminaires | Troffer | 2x2 Luminaires for Ambient Lighting of Interior Commercial Spaces | Standard | FALSE | [9 empty] | 7/1/2016 | Dimmable | Continuous (Can dim down to ≤ 10% (W)) | No |  |  | 3700.7 | 103.23 | 35.85 | 14.29 | 0.9 | 4000 | 84.2
PUAZCWYF | LED Panel Lighting Co.,Ltd | LED panel lighting | ET-22-36WD-100-45-2835 | Indoor Luminaires | Troffer | 2x2 Luminaires for Ambient Lighting of Interior Commercial Spaces | Standard | FALSE | [9 empty] | 7/1/2016 | Dimmable | Continuous (Can dim down to ≤ 10% (W)) | No |  |  | 3700.7 | 103.23 | 35.85 | 14.29 | 0.9 | 4500 | 85.2
PKVY8JNB | LED Panel Lighting Co.,Ltd | LED panel lighting | ET-22-36WD-100-50-2835 | Indoor Luminaires | Troffer | 2x2 Luminaires for Ambient Lighting of Interior Commercial Spaces | Standard | FALSE | [9 empty] | 7/1/2016 | Dimmable | Continuous (Can dim down to ≤ 10% (W)) | No |  |  | 3764 | 104.93 | 35.87 | 14.1 | 0.9 | 5000 | 80.4
P5Q3KCVC | LED Panel Lighting Co.,Ltd | LED panel lighting | ET-22-30WD-100-30-2835 | Indoor Luminaires | Troffer | 2x2 Luminaires for Ambient Lighting of Interior Commercial Spaces | Standard | TRUE | 3181 | 102.68 | 30.98 | 16.09 | 0.9015 | 3182 | 82.3 | 5 | 80000 | 7/12/2016 | Dimmable | Continuous (Can dim down to ≤ 10% (W)) | No |  | 4 | 3193.9 | 104.24 | 30.64 | 16.09 | 0.9 | 3000 | 82.3
PJ9PHBCA | LED Panel Lighting Co.,Ltd | LED panel lighting | ET-22-30WD-100-35-2835 | Indoor Luminaires | Troffer | 2x2 Luminaires for Ambient Lighting of Interior Commercial Spaces | Standard | FALSE | [9 empty] | 7/12/2016 | Dimmable | Continuous (Can dim down to ≤ 10% (W)) | No |  |  | 3193.9 | 104.24 | 30.64 | 16.09 | 0.9 | 3500 | 82.3
P581A1TA | LED Panel Lighting Co.,Ltd | LED panel lighting | ET-22-30WD-100-40-2835 | Indoor Luminaires | Troffer | 2x2 Luminaires for Ambient Lighting of Interior Commercial Spaces | Standard | FALSE | [9 empty] | 7/12/2016 | Dimmable | Continuous (Can dim down to ≤ 10% (W)) | No |  |  | 3193.9 | 104.24 | 30.64 | 16.09 | 0.9 | 4000 | 82.3
PC9T2UTR | LED Panel Lighting Co.,Ltd | LED panel lighting | ET-22-30WD-100-45-2835 | Indoor Luminaires | Troffer | 2x2 Luminaires for Ambient Lighting of Interior Commercial Spaces | Standard | FALSE | [9 empty] | 7/12/2016 | Dimmable | Continuous (Can dim down to ≤ 10% (W)) | No |  |  | 3193.9 | 104.24 | 30.64 | 16.09 | 0.9 | 4500 | 82.3
PJUNCT5H | LED Panel Lighting Co.,Ltd | LED panel lighting | ET-22-30WD-100-50-2835 | Indoor Luminaires | Troffer | 2x2 Luminaires for Ambient Lighting of Interior Commercial Spaces | Standard | FALSE | [9 empty] | 7/12/2016 | Dimmable | Continuous (Can dim down to ≤ 10% (W)) | No |  |  | 3516 | 113.97 | 30.85 | 16.11 | 0.9 | 5000 | 80.3
PQKE6WWS | LED Waves, Inc. | LED Waves | SL3-2X2-36W-D2-L1-5000K | Indoor Luminaires | Troffer | 2x2 Luminaires for Ambient Lighting of Interior Commercial Spaces | Standard | FALSE | [9 empty] | 6/22/2016 | Dimmable | Continuous (Can dim down to ≤ 10% (W)) | No |  |  | 3926 | 110.37 | 35.57 | 12.64 | 0.9045 | 5000 | 81.6
PBBU3BHR | LED Waves, Inc. | LED Waves | SL3-2X2-36W-K2-L1-2700K | Indoor Luminaires | Troffer | 2x2 Luminaires for Ambient Lighting of Interior Commercial Spaces | Standard | TRUE | 3389.7 | 96.54 | 35.11 | 12.12 | 0.9027 | 2862 | 81.5 | 5 | 50000 | 6/22/2016 | Dimmable | Continuous (Can dim down to ≤ 10% (W)) | No |  | 3 | 3389.7 | 96.54 | 35.11 | 12.12 | 0.9027 | 2700 | 81.5
PVBH76ND | LED Waves, Inc. | LED Waves | SL3-2X2-36W-K2-L1-3000K | Indoor Luminaires | Troffer | 2x2 Luminaires for Ambient Lighting of Interior Commercial Spaces | Standard | FALSE | [9 empty] | 6/22/2016 | Dimmable | Continuous (Can dim down to ≤ 10% (W)) | No |  |  | 3488 | 99.4 | 35.09 | 12.12 | 0.9027 | 3000 | 81.5
P2EQWKYR | LED Waves, Inc. | LED Waves | SL3-2X2-36W-K2-L1-3500K | Indoor Luminaires | Troffer | 2x2 Luminaires for Ambient Lighting of Interior Commercial Spaces | Standard | FALSE | [9 empty] | 6/22/2016 | Dimmable | Continuous (Can dim down to ≤ 10% (W)) | No |  |  | 3586.2 | 102.2 | 35.09 | 12.12 | 0.9027 | 3500 | 81.5
PDQB8197 | LED Waves, Inc. | LED Waves | SL3-2X2-36W-K2-L1-4000K | Indoor Luminaires | Troffer | 2x2 Luminaires for Ambient Lighting of Interior Commercial Spaces | Standard | FALSE | [9 empty] | 6/22/2016 | Dimmable | Continuous (Can dim down to ≤ 10% (W)) | No |  |  | 3684.5 | 105 | 35.09 | 12.12 | 0.9027 | 4000 | 81.5
PQP2MZT9 | LED Waves, Inc. | LED Waves | SL3-2X2-36W-K2-L1-4500K | Indoor Luminaires | Troffer | 2x2 Luminaires for Ambient Lighting of Interior Commercial Spaces | Standard | FALSE | [9 empty] | 6/22/2016 | Dimmable | Continuous (Can dim down to ≤ 10% (W)) | No |  |  | 3782.7 | 107.8 | 35.09 | 12.12 | 0.9027 | 4500 | 81.5
PW1R13NS | LED Waves, Inc. | LED Waves | SL3-2X2-36W-K2-L1-5000K | Indoor Luminaires | Troffer | 2x2 Luminaires for Ambient Lighting of Interior Commercial Spaces | Standard | FALSE | [9 empty] | 6/22/2016 | Dimmable | Continuous (Can dim down to ≤ 10% (W)) | No |  |  | 3881 | 110.66 | 35.07 | 12.49 | 0.9044 | 5000 | 82.4
PGQ89J1N | LED Waves, Inc. | LED Waves | SL2-2X2-32W-L-D-2700K | Indoor Luminaires | Troffer | 2x2 Luminaires for Ambient Lighting of Interior Commercial Spaces | Premium | TRUE | 3764.1 | 127.17 | 29.6 | 14.66 | 0.9017 | 2660 | 83.5 | 5 | 50000 | 8/25/2016 | Dimmable | Continuous (Can dim down to ≤ 10% (W)) | No |  | 4 | 3764.1 | 127.17 | 29.6 | 14.66 | 0.9 | 2700 | 83.5
PH5ESE2K | LED Waves, Inc. | LED Waves | SL2-2X2-32W-L-D-3000K | Indoor Luminaires | Troffer | 2x2 Luminaires for Ambient Lighting of Interior Commercial Spaces | Premium | FALSE | [9 empty] | 8/25/2016 | Dimmable | Continuous (Can dim down to ≤ 10% (W)) | No |  |  | 3843 | 128.5 | 29.91 | 14.66 | 0.9 | 3000 | 83.5
P25D77DV | LED Waves, Inc. | LED Waves | SL2-2X2-32W-L-D-3500K | Indoor Luminaires | Troffer | 2x2 Luminaires for Ambient Lighting of Interior Commercial Spaces | Premium | FALSE | [9 empty] | 8/25/2016 | Dimmable | Continuous (Can dim down to ≤ 10% (W)) | No |  |  | 3921 | 131.12 | 29.91 | 14.66 | 0.9 | 3500 | 83.5
PPCXH745 | LED Waves, Inc. | LED Waves | SL2-2X2-32W-L-D-4000K | Indoor Luminaires | Troffer | 2x2 Luminaires for Ambient Lighting of Interior Commercial Spaces | Premium | FALSE | [9 empty] | 8/25/2016 | Dimmable | Continuous (Can dim down to ≤ 10% (W)) | No |  |  | 4000 | 133.75 | 29.91 | 14.66 | 0.9 | 4000 | 83.5
PXS6RSMS | LED Waves, Inc. | LED Waves | SL2-2X2-32W-L-D-4500K | Indoor Luminaires | Troffer | 2x2 Luminaires for Ambient Lighting of Interior Commercial Spaces | Premium | FALSE | [9 empty] | 8/25/2016 | Dimmable | Continuous (Can dim down to ≤ 10% (W)) | No |  |  | 4078 | 136.38 | 29.91 | 14.66 | 0.9 | 4500 | 83.5
PYXMYW8N | LED Waves, Inc. | LED Waves | SL2-2X2-32W-L-D-5000K | Indoor Luminaires | Troffer | 2x2 Luminaires for Ambient Lighting of Interior Commercial Spaces | Premium | FALSE | [9 empty] | 8/25/2016 | Dimmable | Continuous (Can dim down to ≤ 10% (W)) | No |  |  | 4157 | 137.6 | 30.21 | 14.06 | 0.9 | 5000 | 81.2
PV64UAT5 | LED Waves, Inc. | LED Waves | SL2-2X2-32W-L-N-2700K | Indoor Luminaires | Troffer | 2x2 Luminaires for Ambient Lighting of Interior Commercial Spaces | Premium | FALSE | [9 empty] | 8/25/2016 | Not Dimmable | Not Dimmable | No |  |  | 3764.1 | 127.17 | 29.6 | 14.66 | 0.9 | 2700 | 83.5
PQVA2CB3 | LED Waves, Inc. | LED Waves | SL2-2X2-32W-L-N-3000K | Indoor Luminaires | Troffer | 2x2 Luminaires for Ambient Lighting of Interior Commercial Spaces | Premium | FALSE | [9 empty] | 8/25/2016 | Not Dimmable | Not Dimmable | No |  |  | 3843 | 128.5 | 29.91 | 14.66 | 0.9 | 3000 | 83.5
PMK1N6TV | LED Waves, Inc. | LED Waves | SL2-2X2-32W-L-N-3500K | Indoor Luminaires | Troffer | 2x2 Luminaires for Ambient Lighting of Interior Commercial Spaces | Premium | FALSE | [9 empty] | 8/25/2016 | Not Dimmable | Not Dimmable | No |  |  | 3921 | 131.12 | 29.91 | 14.66 | 0.9 | 3500 | 83.5
PNHBYR3D | LED Waves, Inc. | LED Waves | SL2-2X2-32W-L-N-4000K | Indoor Luminaires | Troffer | 2x2 Luminaires for Ambient Lighting of Interior Commercial Spaces | Premium | FALSE | [9 empty] | 8/25/2016 | Not Dimmable | Not Dimmable | No |  |  | 4000 | 133.75 | 29.91 | 14.66 | 0.9 | 4000 | 83.5
PG3JMEH4 | LED Waves, Inc. | LED Waves | SL2-2X2-32W-L-N-4500K | Indoor Luminaires | Troffer | 2x2 Luminaires for Ambient Lighting of Interior Commercial Spaces | Premium | FALSE | [9 empty] | 8/25/2016 | Not Dimmable | Not Dimmable | No |  |  | 4078 | 136.38 | 29.91 | 14.66 | 0.9 | 4500 | 83.5
PG4Z6M9G | LED Waves, Inc. | LED Waves | SL2-2X2-32W-L-N-5000K | Indoor Luminaires | Troffer | 2x2 Luminaires for Ambient Lighting of Interior Commercial Spaces | Premium | FALSE | [9 empty] | 8/25/2016 | Not Dimmable | Not Dimmable | No |  |  | 4157 | 137.6 | 30.21 | 14.06 | 0.9 | 5000 | 81.2
P8Y9R5AE | LED Waves, Inc. | LED Waves | SL1-2x2-36W-3000K-SN | Indoor Luminaires | Troffer | 2x2 Luminaires for Ambient Lighting of Interior Commercial Spaces | Standard | TRUE | 3624 | 103.96 | 34.86 | 15.84 | 0.9015 | 2870 | 80.1 | 5 | 50000 | 3/28/2016 | Not Dimmable | Not Dimmable | No |  | 3 | 3663.1 | 105.78 | 34.63 | 15.84 | 0.9015 | 3000 | 80.1
PAK1EYW1 | LED Waves, Inc. | LED Waves | SL1-2x2-36W-4000K-SN | Indoor Luminaires | Troffer | 2x2 Luminaires for Ambient Lighting of Interior Commercial Spaces | Standard | FALSE | [9 empty] | 3/28/2016 | Not Dimmable | Not Dimmable | No |  |  | 3663.1 | 105.78 | 34.63 | 15.84 | 0.9015 | 4000 | 80.1
P3EBAYRT | LED Waves, Inc. | LED Waves | SL1-2x2-36W-5000K-SN | Indoor Luminaires | Troffer | 2x2 Luminaires for Ambient Lighting of Interior Commercial Spaces | Standard | FALSE | [9 empty] | 3/28/2016 | Not Dimmable | Not Dimmable | No |  |  | 3707 | 106.58 | 34.78 | 15.93 | 0.9006 | 5000 | 80.1
PMU8386Q | LED Waves, Inc. | LED Waves | SL1-2x2-36W-3000K-FN | Indoor Luminaires | Troffer | 2x2 Luminaires for Ambient Lighting of Interior Commercial Spaces | Standard | TRUE | 4002.4 | 124.57 | 32.13 | 14.34 | 0.9021 | 2967 | 82.4 | 5 | 50000 | 3/28/2016 | Not Dimmable | Not Dimmable | No |  | 3 | 4069.3 | 126.49 | 32.17 | 14.34 | 0.9021 | 3000 | 82.4
PKX8BGQA | LED Waves, Inc. | LED Waves | SL1-2x2-36W-4000K-FN | Indoor Luminaires | Troffer | 2x2 Luminaires for Ambient Lighting of Interior Commercial Spaces | Standard | FALSE | [9 empty] | 3/28/2016 | Not Dimmable | Not Dimmable | No |  |  | 4069.3 | 126.49 | 32.17 | 14.34 | 0.9021 | 4000 | 82.4
PX7PX49D | LED Waves, Inc. | LED Waves | SL1-2x2-36W-5000K-FN | Indoor Luminaires | Troffer | 2x2 Luminaires for Ambient Lighting of Interior Commercial Spaces | Standard | FALSE | [9 empty] | 3/28/2016 | Not Dimmable | Not Dimmable | No |  |  | 4281 | 130.4 | 32.83 | 14.34 | 0.9217 | 5000 | 83.3
PJTBA1P8 | LED Waves, Inc. | LED Waves | SL1-2x2-36W-3000K-FD | Indoor Luminaires | Troffer | 2x2 Luminaires for Ambient Lighting of Interior Commercial Spaces | Standard | TRUE | 3919.7 | 123.85 | 31.65 | 14.88 | 0.9025 | 3055 | 82.8 | 5 | 50000 | 3/28/2016 | Dimmable | Continuous (Can dim down to ≤ 10% (W)) | No |  | 3 | 3919.7 | 123.85 | 31.65 | 14.88 | 0.9025 | 3000 | 82.8
PDT2XQ2F | LED Waves, Inc. | LED Waves | SL1-2x2-36W-4000K-FD | Indoor Luminaires | Troffer | 2x2 Luminaires for Ambient Lighting of Interior Commercial Spaces | Standard | FALSE | [9 empty] | 3/28/2016 | Dimmable | Continuous (Can dim down to ≤ 10% (W)) | No |  |  | 3919.7 | 123.85 | 31.65 | 14.88 | 0.9025 | 4000 | 82.8
PDMN7M6J | LED Waves, Inc. | LED Waves | SL1-2x2-36W-5000K-FD | Indoor Luminaires | Troffer | 2x2 Luminaires for Ambient Lighting of Interior Commercial Spaces | Standard | FALSE | [9 empty] | 3/28/2016 | Dimmable | Continuous (Can dim down to ≤ 10% (W)) | No |  |  | 4071 | 128.79 | 31.61 | 14.73 | 0.9091 | 5000 | 83.5
PA3WUYQK | LED2 Solutions, LLC | LED2 | LED2-TRF-22-27W-40 | Indoor Luminaires | Troffer | 2x2 Luminaires for Ambient Lighting of Interior Commercial Spaces | Standard | TRUE | 2810.4 | 104.64 | 26.86 | 15.11 | 0.9299 | 4038 | 83.9 | 5 |  | 5/18/2015 | Dimmable | Continuous (Can dim down to ≤ 10% (W)) | Not Yet Verified |  | 2.1 | [5 empty] | 4000
PNJQ1HNR | LED2 Solutions, LLC | LED2 | LED2-TRF-22-27W-50 | Indoor Luminaires | Troffer | 2x2 Luminaires for Ambient Lighting of Interior Commercial Spaces | Standard | FALSE | [9 empty] | 5/18/2015 | Dimmable | Continuous (Can dim down to ≤ 10% (W)) | Not Yet Verified |  |  | 2988 | 110.87 | 26.95 | 16.33 | 0.9176 | 5000 | 82.2
P62VMYTS | LED2 Solutions, LLC | LED2 | LED2-TRF-22-27W-45 | Indoor Luminaires | Troffer | 2x2 Luminaires for Ambient Lighting of Interior Commercial Spaces | Standard | FALSE | [9 empty] | 5/18/2015 | Dimmable | Continuous (Can dim down to ≤ 10% (W)) | Not Yet Verified |  |  | 2810.4 | 104.64 | 26.85 | 15.11 | 0.9299 | 4500 | 83.9
PBDMG3G7 | LEDLUCKY HOLDINGS COMPANY LTD. | LED LUCKY | FK-MD603*603-WW30-UL2(3000K) | Indoor Luminaires | Troffer | 2x2 Luminaires for Ambient Lighting of Interior Commercial Spaces | Premium | TRUE | 3568.98 | 121.97 | 29.26 | 16.95 | 0.8763 | 2871 | 81.7 | 5 | 50000 | 10/20/2016 | Dimmable | Continuous (Can dim down to ≤ 10% (W)) | No |  | 4 | 3568.98 | 121.97 | 29.26 | 16.95 | 0.88 | 2817 | 81.7
P9KTZNB4 | LEDLUCKY HOLDINGS COMPANY LTD. | LED LUCKY | FK-MD603*603-WW30-UL2(3500K) | Indoor Luminaires | Troffer | 2x2 Luminaires for Ambient Lighting of Interior Commercial Spaces | Premium | FALSE | [9 empty] | 10/20/2016 | Dimmable | Continuous (Can dim down to ≤ 10% (W)) | No |  |  | 3598.98 | 123 | 29.26 | 16.95 | 0.88 | 3500 | 81.7
P29JM29U | LEDLUCKY HOLDINGS COMPANY LTD. | LED LUCKY | FK-MD603*603-NW30-UL2(4000K) | Indoor Luminaires | Troffer | 2x2 Luminaires for Ambient Lighting of Interior Commercial Spaces | Premium | FALSE | [9 empty] | 10/20/2016 | Dimmable | Continuous (Can dim down to ≤ 10% (W)) | No |  |  | 3628.24 | 124 | 29.26 | 16.95 | 0.88 | 4000 | 81.7
PUR2R3NH | LEDLUCKY HOLDINGS COMPANY LTD. | LED LUCKY | FK-MD603*603-NW30-UL2(4500K) | Indoor Luminaires | Troffer | 2x2 Luminaires for Ambient Lighting of Interior Commercial Spaces | Premium | FALSE | [9 empty] | 10/20/2016 | Dimmable | Continuous (Can dim down to ≤ 10% (W)) | No |  |  | 3657.5 | 125 | 29.26 | 16.95 | 0.88 | 4500 | 81.7
PHMV86QA | LEDLUCKY HOLDINGS COMPANY LTD. | LED LUCKY | FK-MD603*603-PW30-UL2(5000K) | Indoor Luminaires | Troffer | 2x2 Luminaires for Ambient Lighting of Interior Commercial Spaces | Premium | FALSE | [9 empty] | 10/20/2016 | Dimmable | Continuous (Can dim down to ≤ 10% (W)) | No |  |  | 3706.25 | 126.5 | 29.3 | 16.95 | 0.88 | 4765 | 82.5
PJXHHYNZ | Ledsion Lighting Technology Co.,Ltd | ledsion | LS060636W（5000K） | Indoor Luminaires | Troffer | 2x2 Luminaires for Ambient Lighting of Interior Commercial Spaces | Standard | FALSE | [9 empty] | 12/18/2015 | Dimmable | Continuous (Can dim down to ≤ 10% (W)) | No |  |  | 3926 | 110.37 | 35.57 | 12.64 | 0.9045 | 5000 | 81.6
PN5UH7X2 | LEDtronics, Inc. | LEDtronics | CLL2X2DB-36W-XIW-101D | Indoor Luminaires | Troffer | 2x2 Luminaires for Ambient Lighting of Interior Commercial Spaces | Standard | TRUE | 3147.4 | 91.45 | 34.42 | 15.21 | 0.9229 | 2888 | 81.7 | 5 |  | 8/18/2015 | Dimmable | Continuous (Can dim down to ≤ 10% (W)) | Not Yet Verified |  | 2.1 | 3147.4 | 91.45 | 36 |  |  | 3000 | 82
PC7JP63Q | LEDtronics, Inc. | LEDtronics | CLL2X2DB-36W-XNW-101D | Indoor Luminaires | Troffer | 2x2 Luminaires for Ambient Lighting of Interior Commercial Spaces | Standard | FALSE | [9 empty] | 8/18/2015 | Dimmable | Continuous (Can dim down to ≤ 10% (W)) | Not Yet Verified |  |  | 3599 | 103.25 | 36 |  |  | 4000 | 83
P7B8BHNJ | LEDtronics, Inc. | LEDtronics | CLL2X2DB-36W-XPW-101D | Indoor Luminaires | Troffer | 2x2 Luminaires for Ambient Lighting of Interior Commercial Spaces | Standard | FALSE | [9 empty] | 8/18/2015 | Dimmable | Continuous (Can dim down to ≤ 10% (W)) | Not Yet Verified |  |  | 3675 | 110.56 | 36 |  |  | 5000 | 84
PTXXD921 | LEDVANCE, LLC (formerly OSRAM SYLVANIA, INC) | SYLVANIA | RDORKIT1A/035UNV835/22A/WH [BLANK, /E] | Indoor Retrofit Kit | Troffer | Integrated Retrofit Kits for 2x2 Luminaires | Standard | TRUE | 3465.98 | 104.52 | 33.16 | 15.18 | 0.889 | 3539 | 83.9 | 5 | 50000 | 7/14/2016 | Dimmable | Continuous (Can dim down to ≤ 10% (W)) | No |  | 3.1 | 3500 | 100 | 35 | 20 | 0.9 | 3500 | 82
PENT14MV | LEDVANCE, LLC (formerly OSRAM SYLVANIA, INC) | SYLVANIA | RDORKIT1A/035UNV840/22A/WH [BLANK, /E] | Indoor Retrofit Kit | Troffer | Integrated Retrofit Kits for 2x2 Luminaires | Standard | FALSE | [9 empty] | 7/14/2016 | Dimmable | Continuous (Can dim down to ≤ 10% (W)) | No |  |  | 3675 | 105 | 35 | 20 | 0.9 | 4000 | 82
PSK8H221 | LEDVANCE, LLC (formerly OSRAM SYLVANIA, INC) | SYLVANIA | PANELF1A/032UNVD835/22G/WH | Indoor Luminaires | Troffer | 2x2 Luminaires for Ambient Lighting of Interior Commercial Spaces | Standard | TRUE | 3501.92 | 109.435 | 32 | 16.9 | 0.908 | 3345 | 84.8 | 5 | 50000 | 7/20/2016 | Dimmable | Continuous (Can dim down to ≤ 10% (W)) | No |  | 3.1 | 3501.92 | 109.44 | 32 | 15.3 | 0.98 | 3345 | 84.8
PD89R2XF | LEDVANCE, LLC (formerly OSRAM SYLVANIA, INC) | SYLVANIA | PANELF1A/032UNVD840/22G/WH | Indoor Luminaires | Troffer | 2x2 Luminaires for Ambient Lighting of Interior Commercial Spaces | Standard | FALSE | [9 empty] | 7/20/2016 | Dimmable | Continuous (Can dim down to ≤ 10% (W)) | No |  |  | 3493.88 | 111.27 | 31.4 | 15.5 | 0.97 | 3925 | 82.9
PTSUZHGC | LEDVANCE, LLC (formerly OSRAM SYLVANIA, INC) | SYLVANIA | VOLUME1A/035UNV835/22G/WH | Indoor Luminaires | Troffer | 2x2 Luminaires for Ambient Lighting of Interior Commercial Spaces | Standard | TRUE | 3567.5 | 107.58 | 33.16 | 14.31 | 0.898 | 3529 | 83 | 5 | 77000 | 10/7/2016 | Dimmable | Continuous (Can dim down to ≤ 10% (W)) | No |  | 4 | 3500 | 100 | 35 | 20 | 0.9 | 3500 | 82
P273MHHG | LEDVANCE, LLC (formerly OSRAM SYLVANIA, INC) | SYLVANIA | VOLUME1A/035UNV840/22G/WH | Indoor Luminaires | Troffer | 2x2 Luminaires for Ambient Lighting of Interior Commercial Spaces | Standard | FALSE | [9 empty] | 10/7/2016 | Dimmable | Continuous (Can dim down to ≤ 10% (W)) | No |  |  | 3675 | 105 | 35 | 20 | 0.9 | 4000 | 82
PMPCZXJE | LEDVANCE, LLC (formerly OSRAM SYLVANIA, INC) | SYLVANIA | VOLUME1A/035UNV850/22G/WH | Indoor Luminaires | Troffer | 2x2 Luminaires for Ambient Lighting of Interior Commercial Spaces | Standard | FALSE | [9 empty] | 10/7/2016 | Dimmable | Continuous (Can dim down to ≤ 10% (W)) | No |  |  | 3710 | 106 | 35 | 20 | 0.9 | 5000 | 82
PTDD5NSP | LEDVANCE, LLC (formerly OSRAM SYLVANIA, INC) | SYLVANIA | VOLUME1A/035UNV835/22G/WH/E | Indoor Luminaires | Troffer | 2x2 Luminaires for Ambient Lighting of Interior Commercial Spaces | Standard | FALSE | [9 empty] | 10/7/2016 | Dimmable | Continuous (Can dim down to ≤ 10% (W)) | No |  |  | 3500 | 100 | 35 | 20 | 0.9 | 3500 | 82
PDXH34YH | LEDVANCE, LLC (formerly OSRAM SYLVANIA, INC) | SYLVANIA | VOLUME1A/035UNV840/22G/WH/E | Indoor Luminaires | Troffer | 2x2 Luminaires for Ambient Lighting of Interior Commercial Spaces | Standard | FALSE | [9 empty] | 10/7/2016 | Dimmable | Continuous (Can dim down to ≤ 10% (W)) | No |  |  | 3675 | 105 | 35 | 20 | 0.9 | 4000 | 82
PU7H2EU9 | LEDVANCE, LLC (formerly OSRAM SYLVANIA, INC) | SYLVANIA | VOLUME1A/035UNV850/22G/WH/E | Indoor Luminaires | Troffer | 2x2 Luminaires for Ambient Lighting of Interior Commercial Spaces | Standard | FALSE | [9 empty] | 10/7/2016 | Dimmable | Continuous (Can dim down to ≤ 10% (W)) | No |  |  | 3710 | 106 | 35 | 20 | 0.9 | 5000 | 82
P2GJTEGF | LEDVANCE, LLC (formerly OSRAM SYLVANIA, INC) | SYLVANIA | VOLUME2A/025UNV835/22G/WH | Indoor Luminaires | Troffer | 2x2 Luminaires for Ambient Lighting of Interior Commercial Spaces | Premium | TRUE | 3290.74 | 134.1 | 24.54 | 10.39 | 0.906 | 3461 | 83 | 5 | 75000 | 10/7/2016 | Dimmable | Continuous (Can dim down to ≤ 10% (W)) | No |  | 4 | 3125 | 125 | 25 | 15 | 0.9 | 3000 | 82
PSQ5Q5M9 | LEDVANCE, LLC (formerly OSRAM SYLVANIA, INC) | SYLVANIA | VOLUME2A/025UNV840/22G/WH | Indoor Luminaires | Troffer | 2x2 Luminaires for Ambient Lighting of Interior Commercial Spaces | Premium | FALSE | [9 empty] | 10/7/2016 | Dimmable | Continuous (Can dim down to ≤ 10% (W)) | No |  |  | 3250 | 130 | 25 | 15 | 0.9 | 4000 | 82
PB46XSRU | LEDVANCE, LLC (formerly OSRAM SYLVANIA, INC) | SYLVANIA | VOLUME2A/025UNV850/22G/WH | Indoor Luminaires | Troffer | 2x2 Luminaires for Ambient Lighting of Interior Commercial Spaces | Premium | FALSE | [9 empty] | 10/7/2016 | Dimmable | Continuous (Can dim down to ≤ 10% (W)) | No |  |  | 3275 | 131 | 25 | 15 | 0.9 | 5000 | 82
PADBVN25 | LEDVANCE, LLC (formerly OSRAM SYLVANIA, INC) | SYLVANIA | VOLUME2A/025UNV835/22G/WH/E | Indoor Luminaires | Troffer | 2x2 Luminaires for Ambient Lighting of Interior Commercial Spaces | Premium | FALSE | [9 empty] | 10/7/2016 | Dimmable | Continuous (Can dim down to ≤ 10% (W)) | No |  |  | 3125 | 125 | 25 | 15 | 0.9 | 3000 | 82
PYH1YTVT | LEDVANCE, LLC (formerly OSRAM SYLVANIA, INC) | SYLVANIA | VOLUME2A/025UNV840/22G/WH/E | Indoor Luminaires | Troffer | 2x2 Luminaires for Ambient Lighting of Interior Commercial Spaces | Premium | FALSE | [9 empty] | 10/7/2016 | Dimmable | Continuous (Can dim down to ≤ 10% (W)) | No |  |  | 3250 | 130 | 25 | 15 | 0.9 | 4000 | 82
PNH5Q2W9 | LEDVANCE, LLC (formerly OSRAM SYLVANIA, INC) | SYLVANIA | VOLUME2A/025UNV850/22G/WH/E | Indoor Luminaires | Troffer | 2x2 Luminaires for Ambient Lighting of Interior Commercial Spaces | Premium | FALSE | [9 empty] | 10/7/2016 | Dimmable | Continuous (Can dim down to ≤ 10% (W)) | No |  |  | 3275 | 131 | 25 | 15 | 0.9 | 5000 | 82
P6Z7AFX4 | LEDXPERT Lighting Inc. | LEDXPERT | FP22D-36W-3K | Indoor Luminaires | Troffer | 2x2 Luminaires for Ambient Lighting of Interior Commercial Spaces | Premium | TRUE | 4461.85 | 124.98 | 35.7 | 11.7 | 0.913 | 2904 | 80.4 | 5 | 50000 | 8/30/2016 | Dimmable | Continuous (Can dim down to ≤ 10% (W)) | No |  | 4 | 4500 | 125 | 36 | 15 | 0.9 | 3000 | 82
PB82JSEX | LEDXPERT Lighting Inc. | LEDXPERT | FP22D-36W-35K | Indoor Luminaires | Troffer | 2x2 Luminaires for Ambient Lighting of Interior Commercial Spaces | Premium | FALSE | [9 empty] | 8/30/2016 | Dimmable | Continuous (Can dim down to ≤ 10% (W)) | No |  |  | 4550 | 126 | 36 | 15 | 0.9 | 3500 | 82
P1CEWX5T | LEDXPERT Lighting Inc. | LEDXPERT | FP22D-36W-4K | Indoor Luminaires | Troffer | 2x2 Luminaires for Ambient Lighting of Interior Commercial Spaces | Premium | FALSE | [9 empty] | 8/30/2016 | Dimmable | Continuous (Can dim down to ≤ 10% (W)) | No |  |  | 4600 | 127 | 36 | 15 | 0.9 | 4000 | 82
PRAPQQFG | LEDXPERT Lighting Inc. | LEDXPERT | FP22D-36W-45K | Indoor Luminaires | Troffer | 2x2 Luminaires for Ambient Lighting of Interior Commercial Spaces | Premium | FALSE | [9 empty] | 8/30/2016 | Dimmable | Continuous (Can dim down to ≤ 10% (W)) | No |  |  | 4650 | 128 | 36 | 15 | 0.9 | 4500 | 82
PMPZQSHE | LEDXPERT Lighting Inc. | LEDXPERT | FP22D-36W-5K | Indoor Luminaires | Troffer | 2x2 Luminaires for Ambient Lighting of Interior Commercial Spaces | Premium | FALSE | [9 empty] | 8/30/2016 | Dimmable | Continuous (Can dim down to ≤ 10% (W)) | No |  |  | 4700 | 130 | 36 | 15 | 0.9 | 5000 | 82
P00001J72 | LEDXPERT Lighting Inc. | LEDXPERT | FP22A35W-5000K [120V ONLY] | Indoor Luminaires | Troffer | 2x2 Luminaires for Ambient Lighting of Interior Commercial Spaces | Standard | TRUE | 3301 | 97.3 | 33.92 | 16.2 | 0.98 | 5159 | 84.6 | 5 | 50000 | 8/7/2014 | Not Yet Verified | Not Yet Verified | Not Yet Verified |  | 2.1 | 3300 | 94.29 | 35 |  |  | 5000 | 83
P1XQTW68 | Ledxpert Lighting Incorporated | LEDXPERT | FP22B-36W 3000K | Indoor Luminaires | Troffer | 2x2 Luminaires for Ambient Lighting of Interior Commercial Spaces | Standard | TRUE | 3147.4 | 91.45 | 34.42 | 15.21 | 0.9229 | 2888 | 81.7 | 5 |  | 1/13/2016 | Dimmable | Continuous (Can dim down to ≤ 10% (W)) | Not Yet Verified |  | 2.1 | 3147.4 | 91.45 | 36 |  |  | 3000 | 82
PP67YABP | Ledxpert Lighting Incorporated | LEDXPERT | FP22B-36W 3500K | Indoor Luminaires | Troffer | 2x2 Luminaires for Ambient Lighting of Interior Commercial Spaces | Standard | FALSE | [9 empty] | 1/13/2016 | Dimmable | Continuous (Can dim down to ≤ 10% (W)) | Not Yet Verified |  |  | 3147.4 | 91.45 | 34.42 | 15.21 | 0.9229 | 3500 | 81.7
PAQ1JE76 | Ledxpert Lighting Incorporated | LEDXPERT | FP22B-36W 4000K | Indoor Luminaires | Troffer | 2x2 Luminaires for Ambient Lighting of Interior Commercial Spaces | Standard | FALSE | [9 empty] | 1/13/2016 | Dimmable | Continuous (Can dim down to ≤ 10% (W)) | Not Yet Verified |  |  | 3599 | 103.25 | 36 |  |  | 4000 | 83
PTGSZQZD | Ledxpert Lighting Incorporated | LEDXPERT | FP22B-36W 4500K | Indoor Luminaires | Troffer | 2x2 Luminaires for Ambient Lighting of Interior Commercial Spaces | Standard | FALSE | [9 empty] | 1/13/2016 | Dimmable | Continuous (Can dim down to ≤ 10% (W)) | Not Yet Verified |  |  | 3599 | 103.25 | 34.86 | 15.47 | 0.9233 | 4500 | 82.5
P3KFR4QQ | Ledxpert Lighting Incorporated | LEDXPERT | FP22B-36W 5000K | Indoor Luminaires | Troffer | 2x2 Luminaires for Ambient Lighting of Interior Commercial Spaces | Standard | FALSE | [9 empty] | 1/13/2016 | Dimmable | Continuous (Can dim down to ≤ 10% (W)) | Not Yet Verified |  |  | 3675 | 110.56 | 36 |  |  | 5000 | 84
P7EAC7MP | Ledxpert Lighting Incorporated | LEDXPERT | FP22B-25W 3000K | Indoor Luminaires | Troffer | 2x2 Luminaires for Ambient Lighting of Interior Commercial Spaces | Standard | TRUE | 3082.9 | 121.33 | 25.41 | 16.15 | 0.9023 | 3070 | 83.3 | 5 | 50000 | 9/1/2016 | Dimmable | Continuous (Can dim down to ≤ 10% (W)) | No | Updated 9/7/16 | 4 | 2750 | 110 | 25 | 16.15 | 0.9 | 3000 | 83.3
PD6KN8PF | Ledxpert Lighting Incorporated | LEDXPERT | FP22B-25W 3500K | Indoor Luminaires | Troffer | 2x2 Luminaires for Ambient Lighting of Interior Commercial Spaces | Standard | FALSE | [9 empty] | 9/1/2016 | Dimmable | Continuous (Can dim down to ≤ 10% (W)) | No | Updated 9/7/16 |  | 2750 | 110 | 25 | 16.15 | 0.9 | 3500 | 83.3
PF8B5GGD | Ledxpert Lighting Incorporated | LEDXPERT | FP22B-25W 4000K | Indoor Luminaires | Troffer | 2x2 Luminaires for Ambient Lighting of Interior Commercial Spaces | Standard | FALSE | [9 empty] | 9/1/2016 | Dimmable | Continuous (Can dim down to ≤ 10% (W)) | No | Updated 9/7/16 |  | 2875 | 115 | 25 | 16.15 | 0.9 | 4000 | 83.3
PPV98WP9 | Ledxpert Lighting Incorporated | LEDXPERT | FP22B-25W 4500K | Indoor Luminaires | Troffer | 2x2 Luminaires for Ambient Lighting of Interior Commercial Spaces | Standard | FALSE | [9 empty] | 9/1/2016 | Dimmable | Continuous (Can dim down to ≤ 10% (W)) | No | Updated 9/7/16 |  | 2875 | 115 | 25 | 16.15 | 0.9 | 4500 | 83.3
PT2EMT8J | Ledxpert Lighting Incorporated | LEDXPERT | FP22B-25W 5000K | Indoor Luminaires | Troffer | 2x2 Luminaires for Ambient Lighting of Interior Commercial Spaces | Standard | FALSE | [9 empty] | 9/1/2016 | Dimmable | Continuous (Can dim down to ≤ 10% (W)) | No | Updated 9/7/16 |  | 2875 | 115 | 25 | 16.33 | 0.9 | 5000 | 82.6
P00000ZUP | LG Electronics Inc. | LG | FRS636D3H04 | Indoor Luminaires | Troffer | 2x2 Luminaires for Ambient Lighting of Interior Commercial Spaces | Standard | FALSE | [9 empty] | 5/13/2013 | Not Yet Verified | Not Yet Verified | Not Yet Verified |  |  | 3300 | 91.7 | 36 |  | 0.9 | 4000 | 82
P00000ZUR | LG Electronics Inc. | LG | FRS636D5H04 | Indoor Luminaires | Troffer | 2x2 Luminaires for Ambient Lighting of Interior Commercial Spaces | Standard | FALSE | [9 empty] | 8/8/2013 | Not Yet Verified | Not Yet Verified | Not Yet Verified |  |  | 3300 | 91.7 | 36 |  | 0.9 | 5000 | 82
P00000ZUU | LG Electronics Inc. | LG | FRS634D2H05 | Indoor Luminaires | Troffer | 2x2 Luminaires for Ambient Lighting of Interior Commercial Spaces | Standard | TRUE | 3290 | 94.08 | 34.93 | 20.8 | 0.918 | 3643 | 84 | 5 | 50000 | 8/12/2013 | Not Yet Verified | Not Yet Verified | Not Yet Verified |  | 2 | 3300 | 94 | 35 |  | 0.9 | 3500 | 82
P00000ZUV | LG Electronics Inc. | LG | FRS634D3H05 | Indoor Luminaires | Troffer | 2x2 Luminaires for Ambient Lighting of Interior Commercial Spaces | Standard | FALSE | [9 empty] | 8/12/2013 | Not Yet Verified | Not Yet Verified | Not Yet Verified |  |  | 3400 | 97 | 35 |  | 0.9 | 4000 | 82
P00000ZVN | LG Electronics Inc. | LG | FRS632D2H0A | Indoor Luminaires | Troffer | 2x2 Luminaires for Ambient Lighting of Interior Commercial Spaces | Standard | TRUE | 3481.06 | 110.19 | 31.59 | 8 | 0.933 | 3376.2 | 81.9 | 5 | 50000 | 5/13/2014 | Not Yet Verified | Not Yet Verified | Not Yet Verified |  | 2.1 | 3200 | 100 | 32 | 20 | 0.9 | 3500 | 82
P00000ZVO | LG Electronics Inc. | LG | FRS632D3H0A | Indoor Luminaires | Troffer | 2x2 Luminaires for Ambient Lighting of Interior Commercial Spaces | Standard | TRUE | 3422.77 | 105.8 | 32.35 | 8.2 | 0.9328 | 3935.4 | 84.9 | 5 | 50000 | 5/13/2014 | Not Yet Verified | Not Yet Verified | Not Yet Verified |  | 2.1 | 3250 | 102 | 32 | 20 | 0.9 | 4000 | 82
P00000ZVR | LG Electronics Inc. | LG | FRS618D2H0A | Indoor Luminaires | Troffer | 2x2 Luminaires for Ambient Lighting of Interior Commercial Spaces | Standard | TRUE | 2537.71 | 138.75 | 18.29 | 8.9 | 0.928 | 3448.7 | 81.9 | 5 | 50000 | 5/29/2014 | Not Yet Verified | Not Yet Verified | Not Yet Verified |  | 2.1 | 2350 | 130 | 18 | 20 | 0.9 | 3500 | 82
P00000ZVS | LG Electronics Inc. | LG | FRS618D3H0A | Indoor Luminaires | Troffer | 2x2 Luminaires for Ambient Lighting of Interior Commercial Spaces | Standard | TRUE | 2485.93 | 134.88 | 18.43 | 8.8 | 0.927 | 3959.6 | 82.8 | 5 | 50000 | 5/29/2014 | Not Yet Verified | Not Yet Verified | Not Yet Verified |  | 2.1 | 2400 | 130 | 18 | 20 | 0.9 | 4000 | 82
P00000ZVT | LG Electronics Inc. | LG | FRS632D2HRA | Indoor Retrofit Kit | Troffer | Integrated Retrofit Kits for 2x2 Luminaires | Standard | TRUE | 3590.43 | 115.15 | 31.18 | 8.4 | 0.934 | 3375.9 | 81.9 | 5 | 50000 | 5/29/2014 | Not Yet Verified | Not Yet Verified | Not Yet Verified |  | 3 | 3200 | 100 | 32 | 20 | 0.9 | 3500 | 82
P00000ZVU | LG Electronics Inc. | LG | FRS632D3HRA | Indoor Retrofit Kit | Troffer | Integrated Retrofit Kits for 2x2 Luminaires | Standard | TRUE | 3529.73 | 109.17 | 32.33 | 8.4 | 0.9337 | 3939.1 | 84.9 | 5 | 50000 | 5/29/2014 | Not Yet Verified | Not Yet Verified | Not Yet Verified |  | 3 | 3250 | 102 | 32 | 20 | 0.9 | 4000 | 82
P00000ZVV | LG Electronics Inc. | LG | FRS618D2HRA | Indoor Retrofit Kit | Troffer | Integrated Retrofit Kits for 2x2 Luminaires | Standard | TRUE | 2534.01 | 138.62 | 18.28 | 9 | 0.927 | 3447.6 | 82.1 | 5 | 50000 | 5/29/2014 | Not Yet Verified | Not Yet Verified | Not Yet Verified |  | 3 | 2350 | 130 | 18 | 20 | 0.9 | 3500 | 82
P00000ZVW | LG Electronics Inc. | LG | FRS618D3HRA | Indoor Retrofit Kit | Troffer | Integrated Retrofit Kits for 2x2 Luminaires | Standard | TRUE | 2481.59 | 134.94 | 18.39 | 8.9 | 0.927 | 3985 | 82.8 | 5 | 50000 | 5/29/2014 | Not Yet Verified | Not Yet Verified | Not Yet Verified |  | 3 | 2400 | 133 | 18 | 20 | 0.9 | 4000 | 82
PKKZZ8FZ | LG Electronics Inc. | LG | FRS632D1H0[B,C] | Indoor Luminaires | Troffer | 2x2 Luminaires for Ambient Lighting of Interior Commercial Spaces | Standard | TRUE | 3245 | 103.2 | 31.4 | 12.16 | 0.932 | 3112 | 81.4 | 5 | 50000 | 5/14/2015 | Dimmable | Continuous (Can dim down to ≤ 10% (W)) | Not Yet Verified |  | 2.1 | 3200 | 100 | 32 | 20 | 0.9 | 3000 | 80
P2BCFJMQ | LG Electronics Inc. | LG | FRS632D2H0[B,C] | Indoor Luminaires | Troffer | 2x2 Luminaires for Ambient Lighting of Interior Commercial Spaces | Standard | FALSE | [9 empty] | 5/14/2015 | Dimmable | Continuous (Can dim down to ≤ 10% (W)) | Not Yet Verified |  |  | 3200 | 100 | 32 | 20 | 0.9 | 3500 | 82
PQDNK1MU | LG Electronics Inc. | LG | FRS632D3H0[B,C] | Indoor Luminaires | Troffer | 2x2 Luminaires for Ambient Lighting of Interior Commercial Spaces | Standard | FALSE | [9 empty] | 5/14/2015 | Dimmable | Continuous (Can dim down to ≤ 10% (W)) | Not Yet Verified |  |  | 3200 | 100 | 32 | 20 | 0.9 | 4000 | 82
PC2FADX5 | LG Electronics Inc. | LG | FRS632D5H0[B,C] | Indoor Luminaires | Troffer | 2x2 Luminaires for Ambient Lighting of Interior Commercial Spaces | Standard | FALSE | [9 empty] | 5/14/2015 | Dimmable | Continuous (Can dim down to ≤ 10% (W)) | Not Yet Verified |  |  | 3200 | 100 | 32 | 20 | 0.9 | 5000 | 82
PDBDRXSA | LG Electronics Inc. | LG | FRS626D2HRB | Indoor Retrofit Kit | Troffer | Integrated Retrofit Kits for 2x2 Luminaires | Premium | TRUE | 3326.62 | 129.14 | 25.76 | 7.447 | 0.944 | 3632.22 | 83.8 | 5 | 50000 | 5/20/2016 | Dimmable | Continuous (Can dim down to ≤ 10% (W)) | No |  | 3.1 | 3380 | 130 | 26 | 20 | 0.9 | 3500 | 82
PFW4QJPC | LG Electronics Inc. | LG | FRS626D3HRB | Indoor Retrofit Kit | Troffer | Integrated Retrofit Kits for 2x2 Luminaires | Premium | FALSE | [9 empty] | 5/20/2016 | Dimmable | Continuous (Can dim down to ≤ 10% (W)) | No |  |  | 3400 | 130 | 26 | 20 | 0.9 | 4000 | 82
PB4935J8 | LG Electronics Inc. | LG | FRS626D2HRC | Indoor Retrofit Kit | Troffer | Integrated Retrofit Kits for 2x2 Luminaires | Premium | FALSE | [9 empty] | 5/20/2016 | Dimmable | Continuous (Can dim down to ≤ 10% (W)) | Yes |  |  | 3380 | 130 | 26 | 20 | 0.9 | 3500 | 82
P2ZHMU3V | LG Electronics Inc. | LG | FRS626D3HRC | Indoor Retrofit Kit | Troffer | Integrated Retrofit Kits for 2x2 Luminaires | Premium | FALSE | [9 empty] | 5/20/2016 | Dimmable | Continuous (Can dim down to ≤ 10% (W)) | Yes |  |  | 3400 | 130 | 26 | 20 | 0.9 | 4000 | 82
PPVM47V4 | LG Electronics Inc. | LG | F2435TB1[11,S4]1 | Indoor Luminaires | Troffer | 2x2 Luminaires for Ambient Lighting of Interior Commercial Spaces | Premium | TRUE | 3271.9 | 133.2 | 24.57 | 10.93 | 0.927 | 3455 | 83.4 | 5 | 50000 | 4/1/2016 | Dimmable | Continuous (Can dim down to ≤ 10% (W)) | No |  | 3.1 | 3250 | 130 | 25 | 20 | 0.9 | 3500 | 82
PJQF4SP3 | LG Electronics Inc. | LG | F2440TB1[11,S4]1 | Indoor Luminaires | Troffer | 2x2 Luminaires for Ambient Lighting of Interior Commercial Spaces | Premium | FALSE | [9 empty] | 4/1/2016 | Dimmable | Continuous (Can dim down to ≤ 10% (W)) | No |  |  | 3270 | 131 | 25 | 20 | 0.9 | 4000 | 82
PH3ZS5W1 | LGI Technology | LGI | ELCT2X2-30W-3K/i | Indoor Luminaires | Troffer | 2x2 Luminaires for Ambient Lighting of Interior Commercial Spaces | Standard | TRUE | 3178.5 | 100.73 | 31.55 | 14.71 | 0.94 | 3100 | 83.7 | 5 | 50000 | 10/3/2016 | Dimmable | Continuous (Cannot dim down to ≤ 10% (W) | No |  | 4 | 3050 | 102 | 30 | 20 | 0.9 | 3000 | 80
P83SWA44 | LGI Technology | LGI | ELCT2X2-30W-35K/i | Indoor Luminaires | Troffer | 2x2 Luminaires for Ambient Lighting of Interior Commercial Spaces | Standard | FALSE | [9 empty] | 10/3/2016 | Dimmable | Continuous (Cannot dim down to ≤ 10% (W) | No |  |  | 3050 | 102 | 30 | 20 | 0.9 | 3500 | 80
PWKE3SJY | LGI Technology | LGI | ELCT2X2-30W-4K/i | Indoor Luminaires | Troffer | 2x2 Luminaires for Ambient Lighting of Interior Commercial Spaces | Standard | FALSE | [9 empty] | 10/3/2016 | Dimmable | Continuous (Cannot dim down to ≤ 10% (W) | No |  |  | 3100 | 103 | 30 | 20 | 0.9 | 4000 | 80
PJ9BVKXQ | LGI Technology | LGI | ELCT2X2-30W-5K/i | Indoor Luminaires | Troffer | 2x2 Luminaires for Ambient Lighting of Interior Commercial Spaces | Standard | FALSE | [9 empty] | 10/3/2016 | Dimmable | Continuous (Cannot dim down to ≤ 10% (W) | No |  |  | 3125 | 104 | 30 | 20 | 0.9 | 5000 | 80
PNE14UYC | Lighting & Supplies, Inc. dba Sunshine Lighting Co. | Sunshine Lighting | 90391-SU | Indoor Luminaires | Troffer | 2x2 Luminaires for Ambient Lighting of Interior Commercial Spaces | Standard | TRUE | 3228.2 | 90.7 | 35.6 | 20.54 | 0.9144 | 3572 | 84.3 | 5 | 50000 | 2/11/2015 | Dimmable | Continuous (Cannot dim down to ≤ 10% (W) | Not Yet Verified |  | 2.1 | 3228 | 90.7 | 35.6 |  |  | 3500 | 84.3
PK2K1CVC | Lighting & Supplies, Inc. dba Sunshine Lighting Co. | Sunshine Lighting | 90392-SU | Indoor Luminaires | Troffer | 2x2 Luminaires for Ambient Lighting of Interior Commercial Spaces | Standard | FALSE | [9 empty] | 2/11/2015 | Dimmable | Continuous (Cannot dim down to ≤ 10% (W) | Not Yet Verified |  |  | 3228 | 90.7 | 35.6 |  |  | 4000 | 84.3
P44227Z4 | Lighting & Supplies, Inc. dba Sunshine Lighting Co. | Sunshine Lighting | 90355-SU | Indoor Luminaires | Troffer | 2x2 Luminaires for Ambient Lighting of Interior Commercial Spaces | Standard | TRUE | 3352.7 | 94.2 | 35.6 | 21.2 | 0.9114 | 3583 | 84.6 | 5 | 50000 | 2/11/2015 | Dimmable | Continuous (Cannot dim down to ≤ 10% (W) | Not Yet Verified |  | 2.1 | 3548 | 99.7 | 35.6 |  |  | 3500 | 84.3
PQDJ7JMC | Lighting & Supplies, Inc. dba Sunshine Lighting Co. | Sunshine Lighting | 90356-SU | Indoor Luminaires | Troffer | 2x2 Luminaires for Ambient Lighting of Interior Commercial Spaces | Standard | FALSE | [9 empty] | 2/11/2015 | Dimmable | Continuous (Cannot dim down to ≤ 10% (W) | Not Yet Verified |  |  | 3548 | 99.7 | 35.6 |  |  | 4000 | 84.3
PYXTWARS | Lighting & Supplies, Inc. dba Sunshine Lighting Co. | Sunshine Lighting | 90350-SU | Indoor Luminaires | Troffer | 2x2 Luminaires for Ambient Lighting of Interior Commercial Spaces | Standard | TRUE | 3227.3 | 93.4 | 35.1 | 21.39 | 0.9105 | 3542 | 84.2 | 5 | 50000 | 2/11/2015 | Dimmable | Continuous (Cannot dim down to ≤ 10% (W) | Not Yet Verified |  | 2.1 | 3548 | 99.7 | 35.6 |  |  | 3500 | 84.3
PW22HU82 | Lighting & Supplies, Inc. dba Sunshine Lighting Co. | Sunshine Lighting | 90395-SU | Indoor Luminaires | Troffer | 2x2 Luminaires for Ambient Lighting of Interior Commercial Spaces | Standard | TRUE | 3510.2 | 98.6 | 35.6 | 20.52 | 0.91 | 3592 | 84.6 | 5 | 50000 | 2/11/2015 | Dimmable | Continuous (Cannot dim down to ≤ 10% (W) | Not Yet Verified |  | 2.1 | 3510 | 98.6 | 35.6 |  |  | 3500 | 84.3
PS2MH6W4 | Lighting & Supplies, Inc. dba Sunshine Lighting Co. | Sunshine Lighting | 90396-SU | Indoor Luminaires | Troffer | 2x2 Luminaires for Ambient Lighting of Interior Commercial Spaces | Standard | FALSE | [9 empty] | 2/11/2015 | Dimmable | Continuous (Cannot dim down to ≤ 10% (W) | Not Yet Verified |  |  | 3510 | 98.6 | 35.6 |  |  | 4000 | 84.3
PV32HA5H | Lighting & Supplies, Inc. dba Sunshine Lighting Co. | Sunshine Lighting | 90366-SU | Indoor Luminaires | Troffer | 2x2 Luminaires for Ambient Lighting of Interior Commercial Spaces | Standard | TRUE | 3184 | 89.9 | 35.4 | 20.77 | 0.9143 | 3597 | 84.7 | 5 | 50000 | 2/11/2015 | Dimmable | Continuous (Cannot dim down to ≤ 10% (W) | Not Yet Verified |  | 2.1 | [5 empty] | 3500
PG84QXTU | Lighting & Supplies, Inc. dba Sunshine Lighting Co. | Sunlite | 85013 | Indoor Luminaires | Troffer | 2x2 Luminaires for Ambient Lighting of Interior Commercial Spaces | Standard | TRUE | 3348 | 94.81 | 35.32 | 15.34 | 0.93 | 3185 | 84 | 5 | 50000 | 10/15/2015 | Dimmable | Continuous (Can dim down to ≤ 10% (W)) | Not Yet Verified |  | 2.1 | 3348.3 | 94.81 | 36 | 20 | 0.996 | 3000 | 80
PP8AE7ZT | Lighting & Supplies, Inc. dba Sunshine Lighting Co. | Sunlite | 85018 | Indoor Luminaires | Troffer | 2x2 Luminaires for Ambient Lighting of Interior Commercial Spaces | Standard | FALSE | [9 empty] | 4/21/2016 | Dimmable | Continuous (Can dim down to ≤ 10% (W)) | Not Yet Verified |  |  | 3563.3 | 100.1 | 36 | 20 | 0.996 | 5000 | 80
PX4C4AAA | Lighting & Supplies, Inc. dba Sunshine Lighting Co. | Sunlite | 85015 | Indoor Luminaires | Troffer | 2x2 Luminaires for Ambient Lighting of Interior Commercial Spaces | Standard | FALSE | [9 empty] | 10/15/2015 | Dimmable | Continuous (Can dim down to ≤ 10% (W)) | Not Yet Verified |  |  | 3510.1 | 99.21 | 36 | 20 | 0.996 | 4000 | 80
PPAPJJWY | Lighting & Supplies, Inc. dba Sunshine Lighting Co. | Sunlite | 85014 | Indoor Luminaires | Troffer | 2x2 Luminaires for Ambient Lighting of Interior Commercial Spaces | Standard | FALSE | [9 empty] | 10/15/2015 | Dimmable | Continuous (Can dim down to ≤ 10% (W)) | Not Yet Verified |  |  | 3440.6 | 97.63 | 36 | 20 | 0.996 | 3500 | 80
PXYU9WNF | Lighting & Supplies, Inc. dba Sunshine Lighting Co. | Sunlite | 85110 | Indoor Luminaires | Troffer | 2x2 Luminaires for Ambient Lighting of Interior Commercial Spaces | Standard | TRUE | 2185.4 | 93.39 | 23.4 | 16.61 | 0.916 | 3170 | 84.6 | 5 | 50000 | 10/15/2015 | Dimmable | Continuous (Can dim down to ≤ 10% (W)) | Not Yet Verified |  | 2.1 | 2185.4 | 93.39 | 36 | 20 | 0.996 | 3000 | 80
PD1WP6CY | Lighting & Supplies, Inc. dba Sunshine Lighting Co. | Sunlite | 85113 | Indoor Luminaires | Troffer | 2x2 Luminaires for Ambient Lighting of Interior Commercial Spaces | Standard | FALSE | [9 empty] | 4/21/2016 | Dimmable | Continuous (Can dim down to ≤ 10% (W)) | Not Yet Verified |  |  | 2348 | 99.51 | 36 | 20 | 0.996 | 5000 | 80
PJMFRBHG | Lighting & Supplies, Inc. dba Sunshine Lighting Co. | Sunlite | 85112 | Indoor Luminaires | Troffer | 2x2 Luminaires for Ambient Lighting of Interior Commercial Spaces | Standard | FALSE | [9 empty] | 10/15/2015 | Dimmable | Continuous (Can dim down to ≤ 10% (W)) | Not Yet Verified |  |  | 2291.7 | 97.21 | 36 | 20 | 0.996 | 4000 | 80
PBM1WEMG | Lighting & Supplies, Inc. dba Sunshine Lighting Co. | Sunlite | 85111 | Indoor Luminaires | Troffer | 2x2 Luminaires for Ambient Lighting of Interior Commercial Spaces | Standard | FALSE | [9 empty] | 10/15/2015 | Dimmable | Continuous (Can dim down to ≤ 10% (W)) | Not Yet Verified |  |  | 2210.6 | 95.12 | 36 | 20 | 0.996 | 3500 | 80
P00001JIK | LightingHouseUSA, Inc. | LightingHouseUSA, Inc. | FP-4-30-3000-N[Meanwell Driver] | Indoor Luminaires | Troffer | 2x2 Luminaires for Ambient Lighting of Interior Commercial Spaces | Standard | TRUE | 2706.6 | 85.9 | 31.5 | 21.12 | 0.8914 | 3064 | 80.9 | 5 | 50000 | 4/18/2014 | Not Yet Verified | Not Yet Verified | Not Yet Verified |  | 2.1 | 2706 | 85.9 | 30 |  | 0.9 | 3000
P00001JIL | LightingHouseUSA, Inc. | LightingHouseUSA, Inc. | FP-4-30-3500-N[Meanwell Driver] | Indoor Luminaires | Troffer | 2x2 Luminaires for Ambient Lighting of Interior Commercial Spaces | Standard | FALSE | [9 empty] | 4/18/2014 | Not Yet Verified | Not Yet Verified | Not Yet Verified |  |  | 2706 | 85.9 | 30 |  | 0.9 | 3500
P00001JIM | LightingHouseUSA, Inc. | LightingHouseUSA, Inc. | FP-4-30-4000-N[Meanwell Driver] | Indoor Luminaires | Troffer | 2x2 Luminaires for Ambient Lighting of Interior Commercial Spaces | Standard | FALSE | [9 empty] | 4/18/2014 | Not Yet Verified | Not Yet Verified | Not Yet Verified |  |  | 2706 | 85.9 | 30 |  | 0.9 | 4000
P00001JIN | LightingHouseUSA, Inc. | LightingHouseUSA, Inc. | FP-4-30-4500-N[Meanwell Driver] | Indoor Luminaires | Troffer | 2x2 Luminaires for Ambient Lighting of Interior Commercial Spaces | Standard | FALSE | [9 empty] | 4/18/2014 | Not Yet Verified | Not Yet Verified | Not Yet Verified |  |  | 2706 | 85.9 | 30 |  | 0.9 | 4500
P00001JIO | LightingHouseUSA, Inc. | LightingHouseUSA, Inc. | FP-4-30-5000-N[Meanwell Driver] | Indoor Luminaires | Troffer | 2x2 Luminaires for Ambient Lighting of Interior Commercial Spaces | Standard | FALSE | [9 empty] | 4/18/2014 | Not Yet Verified | Not Yet Verified | Not Yet Verified |  |  | 2706 | 85.9 | 30 |  | 0.9 | 5000
P00001JIF | LightingHouseUSA, Inc. | LightingHouseUSA, Inc. | FP-4-30-3000-D [Meanwell Driver] | Indoor Luminaires | Troffer | 2x2 Luminaires for Ambient Lighting of Interior Commercial Spaces | Standard | FALSE | [9 empty] | 4/18/2014 | Not Yet Verified | Not Yet Verified | Not Yet Verified |  |  | 2706 | 85.9 | 30 |  | 0.9 | 3000
P00001JIG | LightingHouseUSA, Inc. | LightingHouseUSA, Inc. | FP-4-30-3500-D [Meanwell Driver] | Indoor Luminaires | Troffer | 2x2 Luminaires for Ambient Lighting of Interior Commercial Spaces | Standard | FALSE | [9 empty] | 4/18/2014 | Not Yet Verified | Not Yet Verified | Not Yet Verified |  |  | 2706 | 85.9 | 30 |  | 0.9 | 3500
P00001JIH | LightingHouseUSA, Inc. | LightingHouseUSA, Inc. | FP-4-30-4000-D [Meanwell Driver] | Indoor Luminaires | Troffer | 2x2 Luminaires for Ambient Lighting of Interior Commercial Spaces | Standard | FALSE | [9 empty] | 4/18/2014 | Not Yet Verified | Not Yet Verified | Not Yet Verified |  |  | 2706 | 85.9 | 30 |  | 0.9 | 4000
P00001JII | LightingHouseUSA, Inc. | LightingHouseUSA, Inc. | FP-4-30-4500-D [Meanwell Driver] | Indoor Luminaires | Troffer | 2x2 Luminaires for Ambient Lighting of Interior Commercial Spaces | Standard | FALSE | [9 empty] | 4/18/2014 | Not Yet Verified | Not Yet Verified | Not Yet Verified |  |  | 2706 | 85.9 | 30 |  | 0.9 | 4500
P00001JIJ | LightingHouseUSA, Inc. | LightingHouseUSA, Inc. | FP-4-30-5000-D [Meanwell Driver] | Indoor Luminaires | Troffer | 2x2 Luminaires for Ambient Lighting of Interior Commercial Spaces | Standard | FALSE | [9 empty] | 4/18/2014 | Not Yet Verified | Not Yet Verified | Not Yet Verified |  |  | 2816.5 | 89.7 | 30 |  | 0.9 | 5000
P0000104M | LiLEDs (Shanghai) Company | LiLEDs | 2x2 Troffer-3000K | Indoor Luminaires | Troffer | 2x2 Luminaires for Ambient Lighting of Interior Commercial Spaces | Standard | TRUE | 3000.4 | 84.5 | 35.5 | 12.52 | 0.9311 | 3077 | 82.6 | 5 | 50000 | 8/4/2014 | Not Yet Verified | Not Yet Verified | Not Yet Verified |  | 2.1 | 3000 | 83.33 | 36 | 15 | 0.9 | 3000 | 80
P0000104N | LiLEDs (Shanghai) Company | LiLEDs | 2x2 Troffer-4000K | Indoor Luminaires | Troffer | 2x2 Luminaires for Ambient Lighting of Interior Commercial Spaces | Standard | FALSE | [9 empty] | 8/4/2014 | Not Yet Verified | Not Yet Verified | Not Yet Verified |  |  | 3000 | 83.33 | 36 | 15 | 0.9 | 4000 | 80
P0000104O | LiLEDs (Shanghai) Company | LiLEDs | 2x2 Troffer-5000K | Indoor Luminaires | Troffer | 2x2 Luminaires for Ambient Lighting of Interior Commercial Spaces | Standard | FALSE | [9 empty] | 8/4/2014 | Not Yet Verified | Not Yet Verified | Not Yet Verified |  |  | 3000 | 83.33 | 36 | 15 | 0.9 | 5000 | 80
PB3Q5H2B | LimeLED, Inc. | LIMELED | LFP-TL2230FD(3000K) | Indoor Luminaires | Troffer | 2x2 Luminaires for Ambient Lighting of Interior Commercial Spaces | Standard | TRUE | 3711.5 | 126.89 | 29.25 | 14.64 | 0.9077 | 2970 | 82.5 | 5 | 50000 | 3/11/2016 | Dimmable | Continuous (Can dim down to ≤ 10% (W)) | No |  | 3 | 3711.5 | 126.89 | 29.25 | 14.64 | 0.9077 | 3000 | 82.5
PERUWF3Y | LimeLED, Inc. | LIMELED | LFP-TL2230FD(4000K) | Indoor Luminaires | Troffer | 2x2 Luminaires for Ambient Lighting of Interior Commercial Spaces | Standard | FALSE | [9 empty] | 3/11/2016 | Dimmable | Continuous (Can dim down to ≤ 10% (W)) | No |  |  | 3711.5 | 126.89 | 29.25 | 14.64 | 0.9077 | 4000 | 82.5
PEGEHYXQ | LimeLED, Inc. | LIMELED | LFP-TL2230FD(5000K) | Indoor Luminaires | Troffer | 2x2 Luminaires for Ambient Lighting of Interior Commercial Spaces | Standard | FALSE | [9 empty] | 3/11/2016 | Dimmable | Continuous (Can dim down to ≤ 10% (W)) | No |  |  | 3876 | 129.5 | 29.93 | 14.81 | 0.9249 | 5000 | 83.4
P7RGPFP6 | LimeLED, Inc. | LIMELED | LFP-TL2236FD(3000K) | Indoor Luminaires | Troffer | 2x2 Luminaires for Ambient Lighting of Interior Commercial Spaces | Standard | TRUE | 3919.7 | 123.85 | 31.65 | 14.88 | 0.9025 | 3055 | 82.8 | 5 | 50000 | 3/11/2016 | Dimmable | Continuous (Can dim down to ≤ 10% (W)) | No |  | 3 | 3919.7 | 123.85 | 31.65 | 14.88 | 0.9025 | 3000 | 82.8
PMW1UXGQ | LimeLED, Inc. | LIMELED | LFP-TL2236FD(4000K) | Indoor Luminaires | Troffer | 2x2 Luminaires for Ambient Lighting of Interior Commercial Spaces | Standard | FALSE | [9 empty] | 3/11/2016 | Dimmable | Continuous (Can dim down to ≤ 10% (W)) | No |  |  | 3919.7 | 123.85 | 31.65 | 14.88 | 0.9025 | 4000 | 82.8
P1BHJZM9 | LimeLED, Inc. | LIMELED | LFP-TL2236FD(5000K) | Indoor Luminaires | Troffer | 2x2 Luminaires for Ambient Lighting of Interior Commercial Spaces | Standard | FALSE | [9 empty] | 3/11/2016 | Dimmable | Continuous (Can dim down to ≤ 10% (W)) | No |  |  | 4071 | 128.79 | 31.61 | 14.73 | 0.9091 | 5000 | 83.5
PBRY4DJ5 | Linmore LED Labs | Linmore LED | LL-TRF-22-35K-18W | Indoor Luminaires | Troffer | 2x2 Luminaires for Ambient Lighting of Interior Commercial Spaces | Premium | TRUE | 2322.46 | 126 | 18.38 | 9 | 0.96 | 3326 | 82 | 5 | 50000 | 9/29/2016 | Dimmable | Continuous (Can dim down to ≤ 10% (W)) | No |  | 4 | 2268 | 126 | 18 | 12 | 0.99 | 3326 | 82
PPATDGG2 | Linmore LED Labs | Linmore LED | LL-TRF-22-35K-22W | Indoor Luminaires | Troffer | 2x2 Luminaires for Ambient Lighting of Interior Commercial Spaces | Standard | TRUE | 2610.91 | 117 | 22.25 | 9 | 0.96 | 3326 | 82 | 5 | 50000 | 9/29/2016 | Dimmable | Continuous (Can dim down to ≤ 10% (W)) | No |  | 4 | 2574 | 117 | 22 | 8 | 0.99 | 3500 | 82
P4XRW1TA | Linmore LED Labs | Linmore LED | LL-TRF-22-41K-18W | Indoor Luminaires | Troffer | 2x2 Luminaires for Ambient Lighting of Interior Commercial Spaces | Premium | FALSE | [9 empty] | 9/29/2016 | Dimmable | Continuous (Can dim down to ≤ 10% (W)) | No |  |  | 2286 | 127 | 18 | 12 | 0.99 | 4100 | 82
PD5FQVTH | Linmore LED Labs | Linmore LED | LL-TRF-22-41K-22W | Indoor Luminaires | Troffer | 2x2 Luminaires for Ambient Lighting of Interior Commercial Spaces | Standard | FALSE | [9 empty] | 9/29/2016 | Dimmable | Continuous (Can dim down to ≤ 10% (W)) | No |  |  | 2596 | 118 | 22 | 8 | 0.99 | 4100 | 82
PG6SQQ2M | Linmore LED Labs | Linmore LED | LL-TRF-22-50K-18W | Indoor Luminaires | Troffer | 2x2 Luminaires for Ambient Lighting of Interior Commercial Spaces | Premium | FALSE | [9 empty] | 9/29/2016 | Dimmable | Continuous (Can dim down to ≤ 10% (W)) | No |  |  | 2304 | 128 | 18 | 12 | 0.99 | 5000 | 82
PZV35GEF | Linmore LED Labs | Linmore LED | LL-TRF-22-50K-22W | Indoor Luminaires | Troffer | 2x2 Luminaires for Ambient Lighting of Interior Commercial Spaces | Standard | FALSE | [9 empty] | 9/29/2016 | Dimmable | Continuous (Can dim down to ≤ 10% (W)) | No |  |  | 2618 | 119 | 22 | 8 | 0.99 | 5000 | 82
PB94ET56 | Linmore LED Labs | Linmore LED | LL-TDR-22-35K-18W | Indoor Retrofit Kit | Troffer | Integrated Retrofit Kits for 2x2 Luminaires | Premium | TRUE | 2454.81 | 130 | 18.9 | 13 | 0.96 | 3260 | 81 | 10 | 50000 | 1/4/2016 | Dimmable | Continuous (Cannot dim down to ≤ 10% (W) | No |  | 3.1 | 2454.81 | 130 | 18.9 | 13 | 0.99 | 3260 | 81
P76H6GQ8 | Linmore LED Labs | Linmore LED | LL-TDR-22-35K-22W | Indoor Retrofit Kit | Troffer | Integrated Retrofit Kits for 2x2 Luminaires | Premium | TRUE | 2856.11 | 123 | 23.19 | 12 | 0.99 | 3260 | 81 | 10 | 50000 | 5/9/2016 | Dimmable | Continuous (Cannot dim down to ≤ 10% (W) | No |  | 3.1 | 2856.11 | 123 | 23.19 | 13 | 0.99 | 3260 | 81
PMEDF1KY | Linmore LED Labs | Linmore LED | LL-TDR-22-41K-22W | Indoor Retrofit Kit | Troffer | Integrated Retrofit Kits for 2x2 Luminaires | Premium | FALSE | [9 empty] | 5/9/2016 | Dimmable | Continuous (Cannot dim down to ≤ 10% (W) | No |  |  | 2875.56 | 124 | 23.19 | 13 | 0.99 | 4100 | 81
PT1KGDGN | Linmore LED Labs | Linmore LED | LL-TDR-22-50K-22W | Indoor Retrofit Kit | Troffer | Integrated Retrofit Kits for 2x2 Luminaires | Premium | FALSE | [9 empty] | 5/9/2016 | Dimmable | Continuous (Cannot dim down to ≤ 10% (W) | No |  |  | 2898.75 | 125 | 23.19 | 13 | 0.99 | 5000 | 81
P1664QZM | Linmore LED Labs | Linmore LED | LL-TDR-22-41K-18W | Indoor Retrofit Kit | Troffer | Integrated Retrofit Kits for 2x2 Luminaires | Premium | FALSE | [9 empty] | 1/4/2016 | Dimmable | Continuous (Cannot dim down to ≤ 10% (W) | No |  |  | 2475.9 | 131 | 18.9 | 13 | 0.99 | 4100 | 81
P641MJU5 | Linmore LED Labs | Linmore LED | LL-TDR-22-50K-18W | Indoor Retrofit Kit | Troffer | Integrated Retrofit Kits for 2x2 Luminaires | Premium | FALSE | [9 empty] | 1/4/2016 | Dimmable | Continuous (Cannot dim down to ≤ 10% (W) | No |  |  | 2494.8 | 132 | 18.9 | 13 | 0.99 | 5000 | 81
PMSBWYB3 | LiteSheet Solutions | LightSheet | [BRG, BRGS]-22-32-1D-3080 | Indoor Luminaires | Troffer | 2x2 Luminaires for Ambient Lighting of Interior Commercial Spaces | Standard | TRUE | 3149.51 | 100 | 31.39 | 18 | 0.98 | 3256 | 83 | 5 | 50000 | 8/31/2016 | Dimmable | Continuous (Cannot dim down to ≤ 10% (W) | No |  | 4 | 3149.51 | 100 | 31.39 | 18 | 0.98 | 3256 | 83
PAEBN133 | LiteSheet Solutions | LightSheet | [BRG, BRGS]-22-32-1D-3580 | Indoor Luminaires | Troffer | 2x2 Luminaires for Ambient Lighting of Interior Commercial Spaces | Standard | FALSE | [9 empty] | 8/31/2016 | Dimmable | Continuous (Cannot dim down to ≤ 10% (W) | No |  |  | 3232 | 101 | 32 | 18 | 0.98 | 3500 | 83
P3UNX8B4 | LiteSheet Solutions | LightSheet | [BRG, BRGS]-22-32-1D-4080 | Indoor Luminaires | Troffer | 2x2 Luminaires for Ambient Lighting of Interior Commercial Spaces | Standard | FALSE | [9 empty] | 8/31/2016 | Dimmable | Continuous (Cannot dim down to ≤ 10% (W) | No |  |  | 3264 | 102 | 32 | 18 | 0.98 | 4000 | 83
PSBNYZHC | LiteSheet Solutions | LightSheet | [BRG, BRGS]-22-32-1D-5080 | Indoor Luminaires | Troffer | 2x2 Luminaires for Ambient Lighting of Interior Commercial Spaces | Standard | FALSE | [9 empty] | 8/31/2016 | Dimmable | Continuous (Cannot dim down to ≤ 10% (W) | No |  |  | 3296 | 103 | 32 | 18 | 0.98 | 5182 | 83
PT9Q8SFV | LiteSheet Solutions | LightSheet | [BRG, BRGS]-22-32-2D-3080 | Indoor Luminaires | Troffer | 2x2 Luminaires for Ambient Lighting of Interior Commercial Spaces | Standard | FALSE | [9 empty] | 8/31/2016 | Dimmable | Continuous (Cannot dim down to ≤ 10% (W) | No |  |  | 3330.26 | 103 | 32.33 | 16 | 0.99 | 3256 | 83
P2C1N7RN | LiteSheet Solutions | LightSheet | [BRG, BRGS]-22-32-2D-3580 | Indoor Luminaires | Troffer | 2x2 Luminaires for Ambient Lighting of Interior Commercial Spaces | Standard | FALSE | [9 empty] | 8/31/2016 | Dimmable | Continuous (Cannot dim down to ≤ 10% (W) | No |  |  | 3328 | 104 | 32 | 16 | 0.99 | 3500 | 83
PBCJ8FTC | LiteSheet Solutions | LightSheet | [BRG, BRGS]-22-32-2D-4080 | Indoor Luminaires | Troffer | 2x2 Luminaires for Ambient Lighting of Interior Commercial Spaces | Standard | FALSE | [9 empty] | 8/31/2016 | Dimmable | Continuous (Cannot dim down to ≤ 10% (W) | No |  |  | 3360 | 105 | 32 | 16 | 0.99 | 4000 | 83
PCTEGQE4 | LiteSheet Solutions | LightSheet | [BRG, BRGS]-22-32-2D-5080 | Indoor Luminaires | Troffer | 2x2 Luminaires for Ambient Lighting of Interior Commercial Spaces | Standard | FALSE | [9 empty] | 8/31/2016 | Dimmable | Continuous (Cannot dim down to ≤ 10% (W) | No |  |  | 3392 | 106 | 32 | 16 | 0.99 | 5182 | 83
PQY8831T | LiteSheet Solutions | LightSheet | [BRG, BRGS]-22-32-1D-3080/SC | Indoor Luminaires | Troffer | 2x2 Luminaires for Ambient Lighting of Interior Commercial Spaces | Standard | FALSE | [9 empty] | 8/31/2016 | Dimmable | Continuous (Can dim down to ≤ 10% (W)) | No |  |  | 3149.51 | 100 | 31.39 | 18 | 0.98 | 3256 | 83
PFXPJXGB | LiteSheet Solutions | LightSheet | [BRG, BRGS]-22-32-1D-3580/SC | Indoor Luminaires | Troffer | 2x2 Luminaires for Ambient Lighting of Interior Commercial Spaces | Standard | FALSE | [9 empty] | 8/31/2016 | Dimmable | Continuous (Can dim down to ≤ 10% (W)) | No |  |  | 3232 | 101 | 32 | 18 | 0.98 | 3500 | 83
PRWJAVSR | LiteSheet Solutions | LightSheet | [BRG, BRGS]-22-32-1D-4080/SC | Indoor Luminaires | Troffer | 2x2 Luminaires for Ambient Lighting of Interior Commercial Spaces | Standard | FALSE | [9 empty] | 8/31/2016 | Dimmable | Continuous (Can dim down to ≤ 10% (W)) | No |  |  | 3264 | 102 | 32 | 18 | 0.98 | 4000 | 83
P9DZUZ9Q | LiteSheet Solutions | LightSheet | [BRG, BRGS]-22-32-1D-5080/SC | Indoor Luminaires | Troffer | 2x2 Luminaires for Ambient Lighting of Interior Commercial Spaces | Standard | FALSE | [9 empty] | 8/31/2016 | Dimmable | Continuous (Can dim down to ≤ 10% (W)) | No |  |  | 3296 | 103 | 32 | 18 | 0.98 | 5182 | 83
PRJ2BB2M | LiteSheet Solutions | LightSheet | [BRG, BRGS]-22-32-2D-3080/SC | Indoor Luminaires | Troffer | 2x2 Luminaires for Ambient Lighting of Interior Commercial Spaces | Standard | FALSE | [9 empty] | 8/31/2016 | Dimmable | Continuous (Can dim down to ≤ 10% (W)) | No |  |  | 3330.26 | 103 | 32.33 | 16 | 0.99 | 3256 | 83
PQ3PE145 | LiteSheet Solutions | LightSheet | [BRG, BRGS]-22-32-2D-3580/SC | Indoor Luminaires | Troffer | 2x2 Luminaires for Ambient Lighting of Interior Commercial Spaces | Standard | FALSE | [9 empty] | 8/31/2016 | Dimmable | Continuous (Can dim down to ≤ 10% (W)) | No |  |  | 3328 | 104 | 32 | 16 | 0.99 | 3500 | 83
PR5ZTMAX | LiteSheet Solutions | LightSheet | [BRG, BRGS]-22-32-2D-4080/SC | Indoor Luminaires | Troffer | 2x2 Luminaires for Ambient Lighting of Interior Commercial Spaces | Standard | FALSE | [9 empty] | 8/31/2016 | Dimmable | Continuous (Can dim down to ≤ 10% (W)) | No |  |  | 3360 | 105 | 32 | 16 | 0.99 | 4000 | 83
P65F4XPR | LiteSheet Solutions | LightSheet | [BRG, BRGS]-22-32-2D-5080/SC | Indoor Luminaires | Troffer | 2x2 Luminaires for Ambient Lighting of Interior Commercial Spaces | Standard | FALSE | [9 empty] | 8/31/2016 | Dimmable | Continuous (Can dim down to ≤ 10% (W)) | No |  |  | 3392 | 106 | 32 | 16 | 0.99 | 5182 | 83
PYK9EW6T | LiteSheet Solutions | LightSheet | [BTS, BTSS]-22S-32-2D-3080 | Indoor Luminaires | Troffer | 2x2 Luminaires for Ambient Lighting of Interior Commercial Spaces | Standard | TRUE | 3238.29 | 100 | 32.3 | 16 | 0.99 | 3121 | 83 | 5 | 50000 | 9/2/2016 | Not Dimmable | Not Dimmable | No |  | 4 | 3200 | 100 | 32 | 16 | 0.99 | 3000 | 83
P91NVU2T | LiteSheet Solutions | LightSheet | [BTS, BTSS]-22S-32-2D-3580 | Indoor Luminaires | Troffer | 2x2 Luminaires for Ambient Lighting of Interior Commercial Spaces | Standard | FALSE | [9 empty] | 9/2/2016 | Not Dimmable | Not Dimmable | No |  |  | 3232 | 101 | 32 | 16 | 0.99 | 3500 | 83
PRJXJXHM | LiteSheet Solutions | LightSheet | [BTS, BTSS]-22S-32-2D-4080 | Indoor Luminaires | Troffer | 2x2 Luminaires for Ambient Lighting of Interior Commercial Spaces | Standard | FALSE | [9 empty] | 9/2/2016 | Not Dimmable | Not Dimmable | No |  |  | 3264 | 102 | 32 | 16 | 0.99 | 4000 | 83
PG1P9ER9 | LiteSheet Solutions | LightSheet | [BTS, BTSS]-22S-32-2D-5080 | Indoor Luminaires | Troffer | 2x2 Luminaires for Ambient Lighting of Interior Commercial Spaces | Standard | FALSE | [9 empty] | 9/2/2016 | Not Dimmable | Not Dimmable | No |  |  | 3296 | 103 | 32 | 16 | 0.99 | 5000 | 83
P4VU94A7 | LiteSheet Solutions | LightSheet | [BTS, BTSS]-22S-32-1D-3080/SC | Indoor Luminaires | Troffer | 2x2 Luminaires for Ambient Lighting of Interior Commercial Spaces | Standard | FALSE | [9 empty] | 9/2/2016 | Dimmable | Continuous (Can dim down to ≤ 10% (W)) | No |  |  | 3413 | 109 | 31.23 | 18 | 0.98 | 3000 | 83
PBXDTT1B | LiteSheet Solutions | LightSheet | [BTS, BTSS]-22S-32-1D-3580/SC | Indoor Luminaires | Troffer | 2x2 Luminaires for Ambient Lighting of Interior Commercial Spaces | Standard | FALSE | [9 empty] | 9/2/2016 | Dimmable | Continuous (Can dim down to ≤ 10% (W)) | No |  |  | 3520 | 110 | 32 | 18 | 0.98 | 3500 | 83
PYG3B5A8 | LiteSheet Solutions | LightSheet | [BTS, BTSS]-22S-32-1D-4080/SC | Indoor Luminaires | Troffer | 2x2 Luminaires for Ambient Lighting of Interior Commercial Spaces | Standard | FALSE | [9 empty] | 9/2/2016 | Dimmable | Continuous (Can dim down to ≤ 10% (W)) | No |  |  | 3552 | 111 | 32 | 18 | 0.98 | 4000 | 83
PM41TVC3 | LiteSheet Solutions | LightSheet | [BTS, BTSS]-22S-32-1D-5080/SC | Indoor Luminaires | Troffer | 2x2 Luminaires for Ambient Lighting of Interior Commercial Spaces | Standard | FALSE | [9 empty] | 9/2/2016 | Dimmable | Continuous (Can dim down to ≤ 10% (W)) | No |  |  | 3584 | 112 | 32 | 18 | 0.98 | 5050 | 83
P95C4TS8 | LiteSheet Solutions | LightSheet | [BTS, BTSS]-22S-32-2D-3080/SC | Indoor Luminaires | Troffer | 2x2 Luminaires for Ambient Lighting of Interior Commercial Spaces | Standard | FALSE | [9 empty] | 9/2/2016 | Dimmable | Continuous (Can dim down to ≤ 10% (W)) | No |  |  | 3200 | 100 | 32 | 16 | 0.99 | 3000 | 83
PZB659AU | LiteSheet Solutions | LightSheet | [BTS, BTSS]-22S-32-2D-3580/SC | Indoor Luminaires | Troffer | 2x2 Luminaires for Ambient Lighting of Interior Commercial Spaces | Standard | FALSE | [9 empty] | 9/2/2016 | Dimmable | Continuous (Can dim down to ≤ 10% (W)) | No |  |  | 3232 | 101 | 32 | 16 | 0.99 | 3500 | 83
PFWHY7NC | LiteSheet Solutions | LightSheet | [BTS, BTSS]-22S-32-2D-4080/SC | Indoor Luminaires | Troffer | 2x2 Luminaires for Ambient Lighting of Interior Commercial Spaces | Standard | FALSE | [9 empty] | 9/2/2016 | Dimmable | Continuous (Can dim down to ≤ 10% (W)) | No |  |  | 3264 | 102 | 32 | 16 | 0.99 | 4000 | 83
PQTN19TS | LiteSheet Solutions | LightSheet | [BTS, BTSS]-22S-32-2D-5080/SC | Indoor Luminaires | Troffer | 2x2 Luminaires for Ambient Lighting of Interior Commercial Spaces | Standard | FALSE | [9 empty] | 9/2/2016 | Dimmable | Continuous (Can dim down to ≤ 10% (W)) | No |  |  | 3296 | 103 | 32 | 16 | 0.99 | 5000 | 83
PQ426DVW | LiteSheet Solutions | LightSheet | [BTS, BTSS]-22S-32-1D-3080 | Indoor Luminaires | Troffer | 2x2 Luminaires for Ambient Lighting of Interior Commercial Spaces | Standard | FALSE | [9 empty] | 9/2/2016 | Not Dimmable | Not Dimmable | No |  |  | 3413 | 109 | 31.23 | 18 | 0.98 | 3000 | 83
PF3Y7F4U | LiteSheet Solutions | LightSheet | [BTS, BTSS]-22S-32-1D-3580 | Indoor Luminaires | Troffer | 2x2 Luminaires for Ambient Lighting of Interior Commercial Spaces | Standard | FALSE | [9 empty] | 9/2/2016 | Not Dimmable | Not Dimmable | No |  |  | 3520 | 110 | 32 | 18 | 0.98 | 3500 | 83
PYUMNGTN | LiteSheet Solutions | LightSheet | [BTS, BTSS]-22S-32-1D-4080 | Indoor Luminaires | Troffer | 2x2 Luminaires for Ambient Lighting of Interior Commercial Spaces | Standard | FALSE | [9 empty] | 9/2/2016 | Not Dimmable | Not Dimmable | No |  |  | 3552 | 111 | 32 | 18 | 0.98 | 4000 | 83
PQ323D7U | LiteSheet Solutions | LightSheet | [BTS, BTSS]-22S-32-1D-5080 | Indoor Luminaires | Troffer | 2x2 Luminaires for Ambient Lighting of Interior Commercial Spaces | Standard | FALSE | [9 empty] | 9/2/2016 | Not Dimmable | Not Dimmable | No |  |  | 3584 | 112 | 32 | 18 | 0.98 | 5050 | 83
PEYN688K | Live Long Unlimited, LLC | Live Long LED | LL16-FP-2x2-32W-100/277-D-27K | Indoor Luminaires | Troffer | 2x2 Luminaires for Ambient Lighting of Interior Commercial Spaces | Premium | TRUE | 3764.1 | 127.17 | 29.6 | 14.66 | 0.9017 | 2660 | 83.5 | 5 | 50000 | 10/13/2016 | Dimmable | Continuous (Can dim down to ≤ 10% (W)) | No |  | 4 | 3764.1 | 127.17 | 29.6 | 14.66 | 0.9 | 2700 | 83.5
PZ5BH978 | Live Long Unlimited, LLC | Live Long LED | LL16-FP-2x2-32W-100/277-D-3K | Indoor Luminaires | Troffer | 2x2 Luminaires for Ambient Lighting of Interior Commercial Spaces | Premium | FALSE | [9 empty] | 10/13/2016 | Dimmable | Continuous (Can dim down to ≤ 10% (W)) | No |  |  | 3843 | 128.5 | 29.91 | 14.66 | 0.9 | 3000 | 83.5
P14QX9AA | Live Long Unlimited, LLC | Live Long LED | LL16-FP-2x2-32W-100/277-D-35K | Indoor Luminaires | Troffer | 2x2 Luminaires for Ambient Lighting of Interior Commercial Spaces | Premium | FALSE | [9 empty] | 10/13/2016 | Dimmable | Continuous (Can dim down to ≤ 10% (W)) | No |  |  | 3921 | 131.12 | 29.91 | 14.66 | 0.9 | 3500 | 83.5
PAV2EF4P | Live Long Unlimited, LLC | Live Long LED | LL16-FP-2x2-32W-100/277-D-4K | Indoor Luminaires | Troffer | 2x2 Luminaires for Ambient Lighting of Interior Commercial Spaces | Premium | FALSE | [9 empty] | 10/13/2016 | Dimmable | Continuous (Can dim down to ≤ 10% (W)) | No |  |  | 4000 | 133.75 | 29.91 | 14.66 | 0.9 | 4000 | 83.5
P7XE9ZHS | Live Long Unlimited, LLC | Live Long LED | LL16-FP-2x2-32W-100/277-D-45K | Indoor Luminaires | Troffer | 2x2 Luminaires for Ambient Lighting of Interior Commercial Spaces | Premium | FALSE | [9 empty] | 10/13/2016 | Dimmable | Continuous (Can dim down to ≤ 10% (W)) | No |  |  | 4078 | 136.38 | 29.91 | 14.66 | 0.9 | 4500 | 83.5
PTZGDC5H | Live Long Unlimited, LLC | Live Long LED | LL16-FP-2x2-32W-100/277-D-5K | Indoor Luminaires | Troffer | 2x2 Luminaires for Ambient Lighting of Interior Commercial Spaces | Premium | FALSE | [9 empty] | 10/13/2016 | Dimmable | Continuous (Can dim down to ≤ 10% (W)) | No |  |  | 4157 | 137.6 | 30.21 | 14.06 | 0.9 | 5000 | 81.2
PW66TYAF | Live Long Unlimited, LLC | Live Long LED | LL16-FP-2x2-32W-100/277-27K | Indoor Luminaires | Troffer | 2x2 Luminaires for Ambient Lighting of Interior Commercial Spaces | Premium | FALSE | [9 empty] | 10/13/2016 | Not Dimmable | Not Dimmable | No |  |  | 3764.1 | 127.17 | 29.6 | 14.66 | 0.9 | 2700 | 83.5
P93SC8JT | Live Long Unlimited, LLC | Live Long LED | LL16-FP-2x2-32W-100/277-3K | Indoor Luminaires | Troffer | 2x2 Luminaires for Ambient Lighting of Interior Commercial Spaces | Premium | FALSE | [9 empty] | 10/13/2016 | Not Dimmable | Not Dimmable | No |  |  | 3843 | 128.5 | 29.91 | 14.66 | 0.9 | 3000 | 83.5
PARCMB94 | Live Long Unlimited, LLC | Live Long LED | LL16-FP-2x2-32W-100/277-35K | Indoor Luminaires | Troffer | 2x2 Luminaires for Ambient Lighting of Interior Commercial Spaces | Premium | FALSE | [9 empty] | 10/13/2016 | Not Dimmable | Not Dimmable | No |  |  | 3921 | 131.12 | 29.91 | 14.66 | 0.9 | 3500 | 83.5
PXFBCBBE | Live Long Unlimited, LLC | Live Long LED | LL16-FP-2x2-32W-100/277-4K | Indoor Luminaires | Troffer | 2x2 Luminaires for Ambient Lighting of Interior Commercial Spaces | Premium | FALSE | [9 empty] | 10/13/2016 | Not Dimmable | Not Dimmable | No |  |  | 4000 | 133.75 | 29.91 | 14.66 | 0.9 | 4000 | 83.5
P827M3CY | Live Long Unlimited, LLC | Live Long LED | LL16-FP-2x2-32W-100/277-45K | Indoor Luminaires | Troffer | 2x2 Luminaires for Ambient Lighting of Interior Commercial Spaces | Premium | FALSE | [9 empty] | 10/13/2016 | Not Dimmable | Not Dimmable | No |  |  | 4078 | 136.38 | 29.91 | 14.66 | 0.9 | 4500 | 83.5
PXTRGCJV | Live Long Unlimited, LLC | Live Long LED | LL16-FP-2x2-32W-100/277-5K | Indoor Luminaires | Troffer | 2x2 Luminaires for Ambient Lighting of Interior Commercial Spaces | Premium | FALSE | [9 empty] | 10/13/2016 | Not Dimmable | Not Dimmable | No |  |  | 4157 | 137.6 | 30.21 | 14.06 | 0.9 | 5000 | 81.2
PUCWDBGP | Longhorn Lighting Co., Ltd | Longhorn | LH-M8V301K04 | Indoor Luminaires | Troffer | 2x2 Luminaires for Ambient Lighting of Interior Commercial Spaces | Premium | TRUE | 3595 | 113.5 | 31.69 | 10.81 | 0.9093 | 3001 | 81 | 5 | 50000 | 12/30/2015 | Dimmable | Continuous (Can dim down to ≤ 10% (W)) | No |  | 3.1 | 3300 | 110 | 30 | 15 | 0.9 | 3000 | 80
PJ5JWZGF | Longhorn Lighting Co., Ltd | Longhorn | LH-M8U301K04 | Indoor Luminaires | Troffer | 2x2 Luminaires for Ambient Lighting of Interior Commercial Spaces | Premium | FALSE | [9 empty] | 12/30/2015 | Dimmable | Continuous (Can dim down to ≤ 10% (W)) | No |  |  | 3300 | 110 | 30 | 15 | 0.9 | 3500 | 80
PM5MP25U | Longhorn Lighting Co., Ltd | Longhorn | LH-M8N301K04 | Indoor Luminaires | Troffer | 2x2 Luminaires for Ambient Lighting of Interior Commercial Spaces | Premium | FALSE | [9 empty] | 12/30/2015 | Dimmable | Continuous (Can dim down to ≤ 10% (W)) | No |  |  | 3600 | 120 | 30 | 15 | 0.9 | 4000 | 80
P2H3EXWV | Longhorn Lighting Co., Ltd | Longhorn | LH-M8R301K04 | Indoor Luminaires | Troffer | 2x2 Luminaires for Ambient Lighting of Interior Commercial Spaces | Premium | FALSE | [9 empty] | 12/30/2015 | Dimmable | Continuous (Can dim down to ≤ 10% (W)) | No |  |  | 3600 | 120 | 30 | 15 | 0.9 | 5000 | 80
P538QW4H | Longhorn Lighting Co., Ltd | Longhorn | LH-M8V301K08 | Indoor Luminaires | Troffer | 2x2 Luminaires for Ambient Lighting of Interior Commercial Spaces | Premium | TRUE | 3725.5 | 119.4 | 31.19 | 10.47 | 0.9098 | 3075 | 81.5 | 5 | 50000 | 12/30/2015 | Dimmable | Continuous (Can dim down to ≤ 10% (W)) | No |  | 3.1 | 3600 | 120 | 30 | 15 | 0.9 | 3000 | 80
P2C284AB | Longhorn Lighting Co., Ltd | Longhorn | LH-M8U301K08 | Indoor Luminaires | Troffer | 2x2 Luminaires for Ambient Lighting of Interior Commercial Spaces | Premium | FALSE | [9 empty] | 12/30/2015 | Dimmable | Continuous (Can dim down to ≤ 10% (W)) | No |  |  | 3600 | 120 | 30 | 15 | 0.9 | 3500 | 80
PFAHX53Y | Longhorn Lighting Co., Ltd | Longhorn | LH-M8N301K08 | Indoor Luminaires | Troffer | 2x2 Luminaires for Ambient Lighting of Interior Commercial Spaces | Premium | FALSE | [9 empty] | 12/30/2015 | Dimmable | Continuous (Can dim down to ≤ 10% (W)) | No |  |  | 3900 | 130 | 30 | 15 | 0.9 | 4000 | 80
P7YRHZ94 | Longhorn Lighting Co., Ltd | Longhorn | LH-M8R301K08 | Indoor Luminaires | Troffer | 2x2 Luminaires for Ambient Lighting of Interior Commercial Spaces | Premium | FALSE | [9 empty] | 12/30/2015 | Dimmable | Continuous (Can dim down to ≤ 10% (W)) | No |  |  | 3900 | 130 | 30 | 15 | 0.9 | 5000 | 80
PPKBEJH6 | Longhorn Lighting Co., Ltd | Longhorn | LH-M8V301K11 | Indoor Luminaires | Troffer | 2x2 Luminaires for Ambient Lighting of Interior Commercial Spaces | Standard | TRUE | 2952.2 | 98.5 | 29.97 | 9.78 | 0.9172 | 2920 | 81.2 | 5 | 50000 | 12/30/2015 | Dimmable | Continuous (Can dim down to ≤ 10% (W)) | No |  | 3.1 | 2550 | 85 | 30 | 15 | 0.9 | 3000 | 80
PEVUSMDY | Longhorn Lighting Co., Ltd | Longhorn | LH-M8U301K11 | Indoor Luminaires | Troffer | 2x2 Luminaires for Ambient Lighting of Interior Commercial Spaces | Standard | FALSE | [9 empty] | 12/30/2015 | Dimmable | Continuous (Can dim down to ≤ 10% (W)) | No |  |  | 2550 | 85 | 30 | 15 | 0.9 | 3500 | 80
P4SMFU6P | Longhorn Lighting Co., Ltd | Longhorn | LH-M8N301K11 | Indoor Luminaires | Troffer | 2x2 Luminaires for Ambient Lighting of Interior Commercial Spaces | Standard | FALSE | [9 empty] | 12/30/2015 | Dimmable | Continuous (Can dim down to ≤ 10% (W)) | No |  |  | 2550 | 85 | 30 | 15 | 0.9 | 4000 | 80
PW74SPD2 | Longhorn Lighting Co., Ltd | Longhorn | LH-M8R301K11 | Indoor Luminaires | Troffer | 2x2 Luminaires for Ambient Lighting of Interior Commercial Spaces | Standard | FALSE | [9 empty] | 12/30/2015 | Dimmable | Continuous (Can dim down to ≤ 10% (W)) | No |  |  | 2550 | 85 | 30 | 15 | 0.9 | 5000 | 80
PJ4AA679 | Longhorn Lighting Co., Ltd | Longhorn | LH-M8V251K04 | Indoor Luminaires | Troffer | 2x2 Luminaires for Ambient Lighting of Interior Commercial Spaces | Premium | TRUE | 2900.8 | 113.5 | 25.55 | 11.15 | 0.8723 | 2992 | 80.9 | 5 | 50000 | 12/30/2015 | Dimmable | Continuous (Can dim down to ≤ 10% (W)) | No |  | 3.1 | 2750 | 110 | 25 | 15 | 0.9 | 3000 | 80
PE71SKVM | Longhorn Lighting Co., Ltd | Longhorn | LH-M8U251K04 | Indoor Luminaires | Troffer | 2x2 Luminaires for Ambient Lighting of Interior Commercial Spaces | Premium | FALSE | [9 empty] | 12/30/2015 | Dimmable | Continuous (Can dim down to ≤ 10% (W)) | No |  |  | 2750 | 110 | 25 | 15 | 0.9 | 3500 | 80
PD7GWDHB | Longhorn Lighting Co., Ltd | Longhorn | LH-M8N251K04 | Indoor Luminaires | Troffer | 2x2 Luminaires for Ambient Lighting of Interior Commercial Spaces | Premium | FALSE | [9 empty] | 12/30/2015 | Dimmable | Continuous (Can dim down to ≤ 10% (W)) | No |  |  | 3000 | 120 | 25 | 15 | 0.9 | 4000 | 80
PBUKKCZ2 | Longhorn Lighting Co., Ltd | Longhorn | LH-M8R251K04 | Indoor Luminaires | Troffer | 2x2 Luminaires for Ambient Lighting of Interior Commercial Spaces | Premium | FALSE | [9 empty] | 12/30/2015 | Dimmable | Continuous (Can dim down to ≤ 10% (W)) | No |  |  | 3000 | 120 | 25 | 15 | 0.9 | 5000 | 80
PNGX5ED5 | Longhorn Lighting Co., Ltd | Longhorn | LH-M8V251K00 | Indoor Luminaires | Troffer | 2x2 Luminaires for Ambient Lighting of Interior Commercial Spaces | Standard | TRUE | 2508.7 | 97.9 | 25.63 | 10.82 | 0.8722 | 3061 | 81.7 | 5 | 50000 | 12/30/2015 | Dimmable | Continuous (Can dim down to ≤ 10% (W)) | No |  | 3.1 | 2500 | 100 | 25 | 15 | 0.9 | 3000 | 80
P2URRFYY | Longhorn Lighting Co., Ltd | Longhorn | LH-M8U251K00 | Indoor Luminaires | Troffer | 2x2 Luminaires for Ambient Lighting of Interior Commercial Spaces | Standard | FALSE | [9 empty] | 12/30/2015 | Dimmable | Continuous (Can dim down to ≤ 10% (W)) | No |  |  | 2500 | 100 | 25 | 15 | 0.9 | 3500 | 80
PUWZJMCT | Longhorn Lighting Co., Ltd | Longhorn | LH-M8N251K00 | Indoor Luminaires | Troffer | 2x2 Luminaires for Ambient Lighting of Interior Commercial Spaces | Standard | FALSE | [9 empty] | 12/30/2015 | Dimmable | Continuous (Can dim down to ≤ 10% (W)) | No |  |  | 2500 | 100 | 25 | 15 | 0.9 | 4000 | 80
PAW6J61H | Longhorn Lighting Co., Ltd | Longhorn | LH-M8R251K00 | Indoor Luminaires | Troffer | 2x2 Luminaires for Ambient Lighting of Interior Commercial Spaces | Standard | FALSE | [9 empty] | 12/30/2015 | Dimmable | Continuous (Can dim down to ≤ 10% (W)) | No |  |  | 2500 | 100 | 25 | 15 | 0.9 | 5000 | 80
PJZZ4GH3 | Longhorn Lighting Co., Ltd | Longhorn | LH-M8V301K00 | Indoor Luminaires | Troffer | 2x2 Luminaires for Ambient Lighting of Interior Commercial Spaces | Standard | TRUE | 3066.5 | 97.3 | 31.51 | 10.34 | 0.9116 | 3042 | 81.4 | 5 | 50000 | 12/30/2015 | Dimmable | Continuous (Can dim down to ≤ 10% (W)) | No |  | 3.1 | 3000 | 100 | 30 | 15 | 0.9 | 3000 | 80
PZCWERRN | Longhorn Lighting Co., Ltd | Longhorn | LH-M8U301K00 | Indoor Luminaires | Troffer | 2x2 Luminaires for Ambient Lighting of Interior Commercial Spaces | Standard | FALSE | [9 empty] | 12/30/2015 | Dimmable | Continuous (Can dim down to ≤ 10% (W)) | No |  |  | 3000 | 100 | 30 | 15 | 0.9 | 3500 | 80
PN1F7UNS | Longhorn Lighting Co., Ltd | Longhorn | LH-M8N301K00 | Indoor Luminaires | Troffer | 2x2 Luminaires for Ambient Lighting of Interior Commercial Spaces | Standard | FALSE | [9 empty] | 12/30/2015 | Dimmable | Continuous (Can dim down to ≤ 10% (W)) | No |  |  | 3000 | 100 | 30 | 15 | 0.9 | 4000 | 80
P8WA1XJM | Longhorn Lighting Co., Ltd | Longhorn | LH-M8R301K00 | Indoor Luminaires | Troffer | 2x2 Luminaires for Ambient Lighting of Interior Commercial Spaces | Standard | FALSE | [9 empty] | 12/30/2015 | Dimmable | Continuous (Can dim down to ≤ 10% (W)) | No |  |  | 3000 | 100 | 30 | 15 | 0.9 | 5000 | 80
PW2WJPXS | Longhorn Lighting Co., Ltd | Longhorn | LH-M8V251K08 | Indoor Luminaires | Troffer | 2x2 Luminaires for Ambient Lighting of Interior Commercial Spaces | Premium | TRUE | 3021.1 | 119.3 | 25.33 | 10.76 | 0.8734 | 3071 | 81.6 | 5 | 50000 | 12/30/2015 | Dimmable | Continuous (Can dim down to ≤ 10% (W)) | No |  | 3.1 | 3000 | 120 | 25 | 15 | 0.9 | 3000 | 80
P41W8R65 | Longhorn Lighting Co., Ltd | Longhorn | LH-M8U251K08 | Indoor Luminaires | Troffer | 2x2 Luminaires for Ambient Lighting of Interior Commercial Spaces | Premium | FALSE | [9 empty] | 12/30/2015 | Dimmable | Continuous (Can dim down to ≤ 10% (W)) | No |  |  | 3000 | 120 | 25 | 15 | 0.9 | 3500 | 80
PTCD6WFX | Longhorn Lighting Co., Ltd | Longhorn | LH-M8N251K08 | Indoor Luminaires | Troffer | 2x2 Luminaires for Ambient Lighting of Interior Commercial Spaces | Premium | FALSE | [9 empty] | 12/30/2015 | Dimmable | Continuous (Can dim down to ≤ 10% (W)) | No |  |  | 3250 | 130 | 25 | 15 | 0.9 | 4000 | 80
P5ZMMP1M | Longhorn Lighting Co., Ltd | Longhorn | LH-M8R251K08 | Indoor Luminaires | Troffer | 2x2 Luminaires for Ambient Lighting of Interior Commercial Spaces | Premium | FALSE | [9 empty] | 12/30/2015 | Dimmable | Continuous (Can dim down to ≤ 10% (W)) | No |  |  | 3250 | 130 | 25 | 15 | 0.9 | 5000 | 80
PE4B7QME | Los Angeles Lighting Mfg. Co. | Los Angeles Lighting Mfg. Co. | 1-GIC920-4K-2L-PDA-1DRDM-UNV-2/835 | Indoor Luminaires | Troffer | 2x2 Luminaires for Ambient Lighting of Interior Commercial Spaces | Standard | TRUE | 2556 | 91.94 | 27.8 | 13.14 | 0.968 | 3486 | 83.8 | 5 | 50000 | 4/15/2016 | Dimmable | Continuous (Can dim down to ≤ 10% (W)) | No |  | 3.1 | 2653 | 95.6 | 27.75 | 6.38 | 0.997 | 3486 | 83.8
PSMY83QY | Los Angeles Lighting Mfg. Co. | Los Angeles Lighting Mfg. Co. | 1-GIC920-4K-2L-PDA-1DRDM-UNV-2/840 | Indoor Luminaires | Troffer | 2x2 Luminaires for Ambient Lighting of Interior Commercial Spaces | Standard | FALSE | [9 empty] | 4/15/2016 | Dimmable | Continuous (Can dim down to ≤ 10% (W)) | No |  |  | 2799 | 101 | 27.71 | 7.21 | 0.996 | 4097 | 84.8
PG1MUAJD | Los Angeles Lighting Mfg. Co. | Los Angeles Lighting Mfg. Co. | 1-GIC920-4K-2L-PDA-xxxxx-1DRDM-UNV-2/835 | Indoor Luminaires | Troffer | 2x2 Luminaires for Ambient Lighting of Interior Commercial Spaces | Standard | FALSE | [9 empty] | 4/15/2016 | Dimmable | Continuous (Can dim down to ≤ 10% (W)) | No |  |  | 2653 | 95.6 | 27.75 | 6.38 | 0.997 | 3486 | 83.8
PZKWSDF8 | Los Angeles Lighting Mfg. Co. | Los Angeles Lighting Mfg. Co. | 1-GIC920-4K-2L-PDA-xxxxx-1DRDM-UNV-2/840 | Indoor Luminaires | Troffer | 2x2 Luminaires for Ambient Lighting of Interior Commercial Spaces | Standard | FALSE | [9 empty] | 4/15/2016 | Dimmable | Continuous (Can dim down to ≤ 10% (W)) | No |  |  | 2799 | 101 | 27.71 | 7.21 | 0.996 | 4097 | 84.8
PJGH6KV3 | Los Angeles Lighting Mfg. Co. | Los Angeles Lighting Mfg. Co. | 3-GDC32[0,1]-3K-2L-1DRDM-UNV-1/835 | Indoor Luminaires | Troffer | 2x2 Luminaires for Ambient Lighting of Interior Commercial Spaces | Standard | TRUE | 2448.62 | 94 | 26.09 | 11 | 0.97 | 3564 | 85 | 5 | 50000 | 12/11/2015 | Dimmable | Continuous (Cannot dim down to ≤ 10% (W) | No |  | 3 | 2448.62 | 94 | 26.09 | 8 | 1 | 3564 | 85
PG873KCV | Los Angeles Lighting Mfg. Co. | Los Angeles Lighting Mfg. Co. | 3-GDC32[0,1]-3K-2L-1DRDM-UNV-1/840 | Indoor Luminaires | Troffer | 2x2 Luminaires for Ambient Lighting of Interior Commercial Spaces | Standard | FALSE | [9 empty] | 12/11/2015 | Dimmable | Continuous (Cannot dim down to ≤ 10% (W) | No |  |  | 2613.6 | 99 | 26.4 | 8 | 1 | 4000 | 85
PR3GMYVB | Los Angeles Lighting Mfg. Co. | Los Angeles Lighting Mfg. Co. | 3-GDC32[0,1]-3K-2L-1DRDM-UNV-1/850 | Indoor Luminaires | Troffer | 2x2 Luminaires for Ambient Lighting of Interior Commercial Spaces | Standard | FALSE | [9 empty] | 12/11/2015 | Dimmable | Continuous (Cannot dim down to ≤ 10% (W) | No |  |  | 2657.16 | 99 | 26.84 | 8 | 1 | 5200 | 84
PDA761WU | Los Angeles Lighting Mfg. Co. | Los Angeles Lighting Mfg. Co. | 3-MDC32[0,1]-3K-2L-1DRDM-UNV-1/835 | Indoor Luminaires | Troffer | 2x2 Luminaires for Ambient Lighting of Interior Commercial Spaces | Standard | FALSE | [9 empty] | 12/11/2015 | Dimmable | Continuous (Cannot dim down to ≤ 10% (W) | No |  |  | 2448.62 | 94 | 26.09 | 8 | 1 | 3564 | 85
PMPN78J8 | Los Angeles Lighting Mfg. Co. | Los Angeles Lighting Mfg. Co. | 3-MDC32[0,1]-3K-2L-1DRDM-UNV-1/840 | Indoor Luminaires | Troffer | 2x2 Luminaires for Ambient Lighting of Interior Commercial Spaces | Standard | FALSE | [9 empty] | 12/11/2015 | Dimmable | Continuous (Cannot dim down to ≤ 10% (W) | No |  |  | 2613.6 | 99 | 26.4 | 8 | 1 | 4000 | 85
PJ27YQZK | Los Angeles Lighting Mfg. Co. | Los Angeles Lighting Mfg. Co. | 3-MDC32[0,1]-3K-2L-1DRDM-UNV-1/850 | Indoor Luminaires | Troffer | 2x2 Luminaires for Ambient Lighting of Interior Commercial Spaces | Standard | FALSE | [9 empty] | 12/11/2015 | Dimmable | Continuous (Cannot dim down to ≤ 10% (W) | No |  |  | 2657.16 | 99 | 26.84 | 8 | 1 | 5200 | 84
PBCQQG49 | Los Angeles Lighting Mfg. Co. | Los Angeles Lighting Mfg. Co. | 3-FDC32[0,1]-3K-2L-1DRDM-UNV-1/835 | Indoor Luminaires | Troffer | 2x2 Luminaires for Ambient Lighting of Interior Commercial Spaces | Standard | FALSE | [9 empty] | 12/11/2015 | Dimmable | Continuous (Cannot dim down to ≤ 10% (W) | No |  |  | 2448.62 | 94 | 26.09 | 8 | 1 | 3564 | 85
P8JXAZKF | Los Angeles Lighting Mfg. Co. | Los Angeles Lighting Mfg. Co. | 3-FDC32[0,1]-3K-2L-1DRDM-UNV-1/840 | Indoor Luminaires | Troffer | 2x2 Luminaires for Ambient Lighting of Interior Commercial Spaces | Standard | FALSE | [9 empty] | 12/11/2015 | Dimmable | Continuous (Cannot dim down to ≤ 10% (W) | No |  |  | 2613.6 | 99 | 26.4 | 8 | 1 | 4000 | 85
PGM9V9H5 | Los Angeles Lighting Mfg. Co. | Los Angeles Lighting Mfg. Co. | 3-FDC32[0,1]-3K-2L-1DRDM-UNV-1/850 | Indoor Luminaires | Troffer | 2x2 Luminaires for Ambient Lighting of Interior Commercial Spaces | Standard | FALSE | [9 empty] | 12/11/2015 | Dimmable | Continuous (Cannot dim down to ≤ 10% (W) | No |  |  | 2657.16 | 99 | 26.84 | 8 | 1 | 5200 | 84
PVV6M3WF | Los Angeles Lighting Mfg. Co. | Los Angeles Lighting Mfg. Co. | 3-GDC32[0,1]-4K-2L-1DRDM-UNV-1/835 | Indoor Luminaires | Troffer | 2x2 Luminaires for Ambient Lighting of Interior Commercial Spaces | Standard | TRUE | 3434.69 | 99 | 34.61 | 8 | 0.97 | 3596 | 85 | 5 | 50000 | 12/11/2015 | Dimmable | Continuous (Cannot dim down to ≤ 10% (W) | No |  | 3 | 3434.69 | 99 | 34.61 | 7 | 1 | 3596 | 85
PBKXH61B | Los Angeles Lighting Mfg. Co. | Los Angeles Lighting Mfg. Co. | 3-GDC32[0,1]-4K-2L-1DRDM-UNV-1/840 | Indoor Luminaires | Troffer | 2x2 Luminaires for Ambient Lighting of Interior Commercial Spaces | Standard | FALSE | [9 empty] | 12/11/2015 | Dimmable | Continuous (Cannot dim down to ≤ 10% (W) | No |  |  | 3465 | 99 | 35 | 7 | 1 | 4000 | 85
P7TST2UN | Los Angeles Lighting Mfg. Co. | Los Angeles Lighting Mfg. Co. | 3-GDC32[0,1]-4K-2L-1DRDM-UNV-1/850 | Indoor Luminaires | Troffer | 2x2 Luminaires for Ambient Lighting of Interior Commercial Spaces | Standard | FALSE | [9 empty] | 12/11/2015 | Dimmable | Continuous (Cannot dim down to ≤ 10% (W) | No |  |  | 3485.79 | 99 | 35.21 | 7 | 1 | 5178 | 83
PD16J92C | Los Angeles Lighting Mfg. Co. | Los Angeles Lighting Mfg. Co. | 3-MDC32[0,1]-4K-2L-1DRDM-UNV-1/835 | Indoor Luminaires | Troffer | 2x2 Luminaires for Ambient Lighting of Interior Commercial Spaces | Standard | FALSE | [9 empty] | 12/11/2015 | Dimmable | Continuous (Cannot dim down to ≤ 10% (W) | No |  |  | 3434.69 | 99 | 34.61 | 7 | 1 | 3596 | 85
PR7DRRQR | Los Angeles Lighting Mfg. Co. | Los Angeles Lighting Mfg. Co. | 3-MDC32[0,1]-4K-2L-1DRDM-UNV-1/840 | Indoor Luminaires | Troffer | 2x2 Luminaires for Ambient Lighting of Interior Commercial Spaces | Standard | FALSE | [9 empty] | 12/11/2015 | Dimmable | Continuous (Cannot dim down to ≤ 10% (W) | No |  |  | 3465 | 99 | 35 | 7 | 1 | 4000 | 85
PTTCQG47 | Los Angeles Lighting Mfg. Co. | Los Angeles Lighting Mfg. Co. | 3-MDC32[0,1]-4K-2L-1DRDM-UNV-1/850 | Indoor Luminaires | Troffer | 2x2 Luminaires for Ambient Lighting of Interior Commercial Spaces | Standard | FALSE | [9 empty] | 12/11/2015 | Dimmable | Continuous (Cannot dim down to ≤ 10% (W) | No |  |  | 3485.79 | 99 | 35.21 | 7 | 1 | 5178 | 83
P8A23UEJ | Los Angeles Lighting Mfg. Co. | Los Angeles Lighting Mfg. Co. | 3-FDC32[0,1]-4K-2L-1DRDM-UNV-1/835 | Indoor Luminaires | Troffer | 2x2 Luminaires for Ambient Lighting of Interior Commercial Spaces | Standard | FALSE | [9 empty] | 12/11/2015 | Dimmable | Continuous (Cannot dim down to ≤ 10% (W) | No |  |  | 3434.69 | 99 | 34.61 | 7 | 1 | 3596 | 85
P3TCHYTR | Los Angeles Lighting Mfg. Co. | Los Angeles Lighting Mfg. Co. | 3-FDC32[0,1]-4K-2L-1DRDM-UNV-1/840 | Indoor Luminaires | Troffer | 2x2 Luminaires for Ambient Lighting of Interior Commercial Spaces | Standard | FALSE | [9 empty] | 12/11/2015 | Dimmable | Continuous (Cannot dim down to ≤ 10% (W) | No |  |  | 3465 | 99 | 35 | 7 | 1 | 4000 | 85
P49C34CV | Los Angeles Lighting Mfg. Co. | Los Angeles Lighting Mfg. Co. | 3-FDC32[0,1]-4K-2L-1DRDM-UNV-1/850 | Indoor Luminaires | Troffer | 2x2 Luminaires for Ambient Lighting of Interior Commercial Spaces | Standard | FALSE | [9 empty] | 12/11/2015 | Dimmable | Continuous (Cannot dim down to ≤ 10% (W) | No |  |  | 3485.79 | 99 | 35.21 | 7 | 1 | 5178 | 83
PNFRT9CA | Los Angeles Lighting Mfg. Co. | Los Angeles Lighting Mfg.Co. | 3-GDC32[0,1]-4KHE-2L-xxxx-xxxx-1DRDMxx(XXX)-UNV-1/835 | Indoor Luminaires | Troffer | 2x2 Luminaires for Ambient Lighting of Interior Commercial Spaces | Premium | TRUE | 4151 | 129.3 | 32.1 | 12.9 | 0.915 | 3580 | 83 | 5 | 50000 | 5/4/2016 | Dimmable | Continuous (Can dim down to ≤ 10% (W)) | Yes |  | 3.1 | 4151 | 129.3 | 32.1 | 12.9 | 0.915 | 3580 | 83
PVQV2TEM | Los Angeles Lighting Mfg. Co. | Los Angeles Lighting Mfg.Co. | 3-FDC32[0,1]-4KHE-2L-xxxx-xxxx-1DRDMxx(XXX)-UNV-1/835 | Indoor Luminaires | Troffer | 2x2 Luminaires for Ambient Lighting of Interior Commercial Spaces | Premium | FALSE | [9 empty] | 5/4/2016 | Dimmable | Continuous (Can dim down to ≤ 10% (W)) | Yes |  |  | 4151 | 129.3 | 32.1 | 12.9 | 0.915 | 3580 | 83
PB2RHPAF | Los Angeles Lighting Mfg. Co. | Los Angeles Lighting Mfg.Co. | 3-MDC32[0,1]-4KHE-2L-xxxx-xxxx-1DRDMxx(XXX)-UNV-1/835 | Indoor Luminaires | Troffer | 2x2 Luminaires for Ambient Lighting of Interior Commercial Spaces | Premium | FALSE | [9 empty] | 5/4/2016 | Dimmable | Continuous (Can dim down to ≤ 10% (W)) | Yes |  |  | 4151 | 129.3 | 32.1 | 12.9 | 0.915 | 3580 | 83
P1T7DNU4 | Los Angeles Lighting Mfg. Co. | Los Angeles Lighting Mfg.Co. | 3-FDC32[0,1]-4KHE-2L-xxxx-xxxx-1DRDMxx(XXX)-UNV-1/840 | Indoor Luminaires | Troffer | 2x2 Luminaires for Ambient Lighting of Interior Commercial Spaces | Premium | FALSE | [9 empty] | 5/4/2016 | Dimmable | Continuous (Can dim down to ≤ 10% (W)) | Yes |  |  | 4272 | 133.3 | 32.06 | 12.9 | 0.915 | 4014 | 84.1
P15AXREF | Los Angeles Lighting Mfg. Co. | Los Angeles Lighting Mfg.Co. | 3-MDC32[0,1]-4KHE-2L-xxxx-xxxx-1DRDMxx(XXX)-UNV-1/840 | Indoor Luminaires | Troffer | 2x2 Luminaires for Ambient Lighting of Interior Commercial Spaces | Premium | FALSE | [9 empty] | 5/4/2016 | Dimmable | Continuous (Can dim down to ≤ 10% (W)) | Yes |  |  | 4272 | 133.3 | 32.06 | 12.9 | 0.915 | 4014 | 84.1
PCZCVV6T | Los Angeles Lighting Mfg. Co. | Los Angeles Lighting Mfg.Co. | 3-GDC32[0,1]-4KHE-2L-xxxx-xxxx-1DRDMxx(XXX)-UNV-1/840 | Indoor Luminaires | Troffer | 2x2 Luminaires for Ambient Lighting of Interior Commercial Spaces | Premium | FALSE | [9 empty] | 5/4/2016 | Dimmable | Continuous (Can dim down to ≤ 10% (W)) | Yes |  |  | 4272 | 133.3 | 32.06 | 12.9 | 0.915 | 4014 | 84.1
PH7GF5S5 | Los Angeles Lighting Mfg. Co. | Los Angeles Lighting Mfg.Co. | 3-GDC32[0,1]-4KHE-2L-xxxx-xxxx-1DRDMxx(XXX)-UNV-1/850 | Indoor Luminaires | Troffer | 2x2 Luminaires for Ambient Lighting of Interior Commercial Spaces | Premium | FALSE | [9 empty] | 6/15/2016 | Dimmable | Continuous (Can dim down to ≤ 10% (W)) | Yes |  |  | 4279 | 134.5 | 31.82 | 13.2 | 0.971 | 5084 | 83.4
PWM4RWUU | Los Angeles Lighting Mfg. Co. | Los Angeles Lighting Mfg.Co. | 3-FDC32[0,1]-4KHE-2L-xxxx-xxxx-1DRDMxx(XXX)-UNV-1/850 | Indoor Luminaires | Troffer | 2x2 Luminaires for Ambient Lighting of Interior Commercial Spaces | Premium | FALSE | [9 empty] | 6/15/2016 | Dimmable | Continuous (Can dim down to ≤ 10% (W)) | Yes |  |  | 4279 | 134.5 | 31.82 | 13.2 | 0.971 | 5084 | 83.4
PAG97D39 | Los Angeles Lighting Mfg. Co. | Los Angeles Lighting Mfg.Co. | 3-MDC32[0,1]-4KHE-2L-xxxx-xxxx-1DRDMxx(XXX)-UNV-1/850 | Indoor Luminaires | Troffer | 2x2 Luminaires for Ambient Lighting of Interior Commercial Spaces | Premium | FALSE | [9 empty] | 6/15/2016 | Dimmable | Continuous (Can dim down to ≤ 10% (W)) | Yes |  |  | 4279 | 134.5 | 31.82 | 13.2 | 0.971 | 5084 | 83.4
P00001G77 | Louvers International Inc | Louvers International | VPL-22-30W CDS (3000K) | Indoor Luminaires | Troffer | 2x2 Luminaires for Ambient Lighting of Interior Commercial Spaces | Standard | TRUE | 2530 | 89.4 | 28.3 | 8.97 | 0.8899 | 2940 | 81.5 | 5 | 50000 | 7/21/2014 | Not Yet Verified | Not Yet Verified | Not Yet Verified |  | 2 | 2530 | 89.4 | 30 |  | 0.9 | 3000
P00001G78 | Louvers International Inc | Louvers International | VPL-22-30W CDS (4000K) | Indoor Luminaires | Troffer | 2x2 Luminaires for Ambient Lighting of Interior Commercial Spaces | Standard | FALSE | [9 empty] | 7/21/2014 | Not Yet Verified | Not Yet Verified | Not Yet Verified |  |  | 2530 | 89.4 | 30 |  | 0.9 | 4000
P00001G79 | Louvers International Inc | Louvers International | VPL-22-30W CDS (5000K) | Indoor Luminaires | Troffer | 2x2 Luminaires for Ambient Lighting of Interior Commercial Spaces | Standard | FALSE | [9 empty] | 7/21/2014 | Not Yet Verified | Not Yet Verified | Not Yet Verified |  |  | 2530 | 89.4 | 30 |  | 0.9 | 5000
P1DQQ84R | Louvers International Inc | Louvers LED | SKY22-35-35K | Indoor Luminaires | Troffer | 2x2 Luminaires for Ambient Lighting of Interior Commercial Spaces | Standard | TRUE | 3609.74 | 101.11 | 35.7 | 24.6 | 0.87 | 3592 | 82.5 | 7 | 50000 | 1/11/2016 | Dimmable | Continuous (Cannot dim down to ≤ 10% (W) | No |  | 3 | 3609.74 | 101.1132 | 35.7 | 6.7 | 0.997 | 3592 | 82.4
P000010FD | LSI Industries | Interior | ASC22 LED SS WW | Indoor Luminaires | Troffer | 2x2 Luminaires for Ambient Lighting of Interior Commercial Spaces | Standard | TRUE | 2475 | 92 | 27.2 | 6.6 | 0.899 | 3257 | 85 | 5 | 60000 | 8/26/2013 | Not Yet Verified | Not Yet Verified | Not Yet Verified |  | 2 | 2480 | 83 | 30 |  | 0.9 | 3500 | 80
P000010FE | LSI Industries | Interior | ASC22 LED SS NW | Indoor Luminaires | Troffer | 2x2 Luminaires for Ambient Lighting of Interior Commercial Spaces | Standard | FALSE | [9 empty] | 8/26/2013 | Not Yet Verified | Not Yet Verified | Not Yet Verified |  |  | 2580 | 86 | 30 |  | 0.9 | 4100 | 80
PFPMRNH1 | LSI Industries | LSI Industries | 619967-3000K | Indoor Luminaires | Troffer | 2x2 Luminaires for Ambient Lighting of Interior Commercial Spaces | Standard | TRUE | 3363.22 | 96.37 | 34.9 | 9.97 | 0.935 | 3022 | 80.7 | 5 | 50000 | 5/11/2016 | Dimmable | Continuous (Can dim down to ≤ 10% (W)) | No |  | 3.1 | 3450 | 98 | 36 | 8.9 | 0.93 | 3000 | 80
P3XDACDF | LSI Industries | LED Edge Lit Flat Panel Light (ELFP) | ELFP22-LED-35-UE | Indoor Luminaires | Troffer | 2x2 Luminaires for Ambient Lighting of Interior Commercial Spaces | Standard | FALSE | [9 empty] | 7/28/2016 | Dimmable | Continuous (Can dim down to ≤ 10% (W)) | No |  |  | 3800 | 105 | 36 | 13.5 | 0.91 | 3500 | 83
PUV4DEJS | LSI Industries | LSI Industries | 619967-3500K | Indoor Luminaires | Troffer | 2x2 Luminaires for Ambient Lighting of Interior Commercial Spaces | Standard | FALSE | [9 empty] | 7/14/2016 | Dimmable | Continuous (Can dim down to ≤ 10% (W)) | No |  |  | 3800 | 105 | 36 | 13.5 | 0.91 | 3500 | 83
PBN9T34Z | LSI Industries | LSI Industries | 619967-4000K | Indoor Luminaires | Troffer | 2x2 Luminaires for Ambient Lighting of Interior Commercial Spaces | Standard | FALSE | [9 empty] | 5/11/2016 | Dimmable | Continuous (Can dim down to ≤ 10% (W)) | No |  |  | 4310 | 122 | 36 | 8.9 | 0.93 | 4000 | 80
PZSKBFGJ | LSI Industries | LSI Industries | 619967-5000K | Indoor Luminaires | Troffer | 2x2 Luminaires for Ambient Lighting of Interior Commercial Spaces | Standard | FALSE | [9 empty] | 5/11/2016 | Dimmable | Continuous (Can dim down to ≤ 10% (W)) | No |  |  | 4420 | 124 | 36 | 8.9 | 0.93 | 5000 | 80
P000010LS | LSI Industries | INTERIOR | LPRT22 LED SS WW [UE, 347] [EM, FC1] | Indoor Luminaires | Troffer | 2x2 Luminaires for Ambient Lighting of Interior Commercial Spaces | Standard | TRUE | 2609 | 96 | 27.2 | 12.3 | 0.898 | 3444 | 81 | 5 | 60000 | 7/2/2014 | Not Dimmable | Not Dimmable | Not Yet Verified |  | 2.1 | 2609 | 96.63 | 27 | 20 | 0.9 | 3500 | 80
P000010LF | LSI Industries | INTERIOR | LPRT22 LED SS NW [UE, 347] [EM, FC1] | Indoor Luminaires | Troffer | 2x2 Luminaires for Ambient Lighting of Interior Commercial Spaces | Standard | FALSE | [9 empty] | 7/2/2014 | Not Dimmable | Not Dimmable | Not Yet Verified |  |  | 2767 | 102.48 | 27 | 20 | 0.9 | 4100 | 80
P226P3CD | LSI Industries | INTERIOR | LPRT22 LED SS NW [UE, 347] DIM | Indoor Luminaires | Troffer | 2x2 Luminaires for Ambient Lighting of Interior Commercial Spaces | Standard | FALSE | [9 empty] | 1/22/2015 | Dimmable | Continuous (Can dim down to ≤ 10% (W)) | Not Yet Verified |  |  | 2767 | 102.48 | 27 | 20 | 0.9 | 4100 | 80
PP59E3BZ | LSI Industries | INTERIOR | LPRT22 LED SS WW [UE, 347] DIM | Indoor Luminaires | Troffer | 2x2 Luminaires for Ambient Lighting of Interior Commercial Spaces | Standard | FALSE | [9 empty] | 1/22/2015 | Dimmable | Continuous (Can dim down to ≤ 10% (W)) | Not Yet Verified |  |  | 2609 | 96.63 | 27 | 20 | 0.9 | 3500 | 80
P8123H83 | LSI Industries | INTERIOR | LPRT22 SM LED SS WW [UE, 347] [EM, FC1] | Indoor Luminaires | Troffer | 2x2 Luminaires for Ambient Lighting of Interior Commercial Spaces | Standard | FALSE | [9 empty] | 2/2/2015 | Dimmable | Continuous (Can dim down to ≤ 10% (W)) | Not Yet Verified |  |  | 2609 | 96 | 27.2 | 9.2 | 0.99 | 3444 | 81
P9T9TVV9 | LSI Industries | INTERIOR | LPRT22 SM LED SS NW [UE, 347] [EM, FC1] | Indoor Luminaires | Troffer | 2x2 Luminaires for Ambient Lighting of Interior Commercial Spaces | Standard | FALSE | [9 empty] | 2/2/2015 | Dimmable | Continuous (Can dim down to ≤ 10% (W)) | Not Yet Verified |  |  | 2767 | 101 | 27.3 | 8.9 | 0.991 | 3984 | 83
P7T7EZ5F | LSI Industries | INTERIOR | LPASC22 LED HO WW UE [EM, FC1] | Indoor Luminaires | Troffer | 2x2 Luminaires for Ambient Lighting of Interior Commercial Spaces | Standard | TRUE | 3226 | 93 | 34.8 | 9.3 | 0.914 | 3490 | 82 | 5 | 60000 | 2/20/2015 | Dimmable | Continuous (Can dim down to ≤ 10% (W)) | Not Yet Verified |  | 2.1 | 3226 | 93 | 34.8 | 11.6 | 0.992 | 3490 | 82
PTYRQFAQ | LSI Industries | INTERIOR | LPASC22 LED HO NW UE [EM, FC1] | Indoor Luminaires | Troffer | 2x2 Luminaires for Ambient Lighting of Interior Commercial Spaces | Standard | FALSE | [9 empty] | 2/20/2015 | Dimmable | Continuous (Can dim down to ≤ 10% (W)) | Not Yet Verified |  |  | 3515 | 100 | 35 | 11.48 | 0.984 | 4181 | 82
PX5XVDC1 | LSI Industries | INTERIOR | LPASC22 LED HO WW UE SD50 | Indoor Luminaires | Troffer | 2x2 Luminaires for Ambient Lighting of Interior Commercial Spaces | Standard | FALSE | [9 empty] | 2/20/2015 | Dimmable | Stepped | Not Yet Verified |  |  | 3226 | 93 | 34.8 | 11.6 | 0.992 | 3490 | 82
PF4Q1422 | LSI Industries | INTERIOR | LPASC22 LED HO NW UE SD50 | Indoor Luminaires | Troffer | 2x2 Luminaires for Ambient Lighting of Interior Commercial Spaces | Standard | FALSE | [9 empty] | 2/20/2015 | Dimmable | Stepped | Not Yet Verified |  |  | 3515 | 100 | 35 | 11.48 | 0.984 | 4181 | 82
PS7HAY9X | LSI Industries | INTERIOR | LPASC22 LED SS WW UE [EM, FC1] | Indoor Luminaires | Troffer | 2x2 Luminaires for Ambient Lighting of Interior Commercial Spaces | Standard | TRUE | 2727 | 95 | 28.8 | 9 | 0.949 | 3535 | 82 | 5 | 60000 | 2/20/2015 | Dimmable | Continuous (Can dim down to ≤ 10% (W)) | Not Yet Verified |  | 2.1 | 2727 | 95 | 28.8 | 10.97 | 0.996 | 3535 | 82
P7CBUX3Z | LSI Industries | INTERIOR | LPASC22 LED SS NW UE [EM, FC1] | Indoor Luminaires | Troffer | 2x2 Luminaires for Ambient Lighting of Interior Commercial Spaces | Standard | FALSE | [9 empty] | 2/20/2015 | Dimmable | Continuous (Can dim down to ≤ 10% (W)) | Not Yet Verified |  |  | 2972 | 103 | 28.9 | 10.37 | 0.996 | 4067 | 81
P3H5MHH3 | LSI Industries | INTERIOR | LPASC22 LED SS WW UE SD50 | Indoor Luminaires | Troffer | 2x2 Luminaires for Ambient Lighting of Interior Commercial Spaces | Standard | FALSE | [9 empty] | 2/20/2015 | Dimmable | Stepped | Not Yet Verified |  |  | 2727 | 95 | 28.8 | 10.97 | 0.996 | 3535 | 82
PTAPQSB2 | LSI Industries | INTERIOR | LPASC22 LED SS NW UE SD50 | Indoor Luminaires | Troffer | 2x2 Luminaires for Ambient Lighting of Interior Commercial Spaces | Standard | FALSE | [9 empty] | 2/20/2015 | Dimmable | Stepped | Not Yet Verified |  |  | 2972 | 103 | 28.9 | 10.37 | 0.996 | 4067 | 81
PRJY6F3K | LSI Industries | INTERIOR | FLRK22 LED SS WW | Indoor Retrofit Kit | Troffer | Integrated Retrofit Kits for 2x2 Luminaires | Standard | TRUE | 2724 | 86.75 | 31.4 | 12.6 | 0.911 | 3548 | 84 | 5 | 60000 | 11/5/2015 | Dimmable | Continuous (Can dim down to ≤ 10% (W)) | No |  | 3 | 2724 | 94 | 29.1 | 3.83 | 0.997 | 3548 | 82
PN1HK37D | LSI Industries | INTERIOR | FLRK22 LED SS NW | Indoor Retrofit Kit | Troffer | Integrated Retrofit Kits for 2x2 Luminaires | Standard | FALSE | [9 empty] | 11/5/2015 | Dimmable | Continuous (Can dim down to ≤ 10% (W)) | No |  |  | 2956 | 101 | 29.3 | 3.76 | 0.997 | 4086 | 84
PUAE9EJ6 | LSI Industries | INTERIOR | LPEC22 LED SS WW | Indoor Luminaires | Troffer | 2x2 Luminaires for Ambient Lighting of Interior Commercial Spaces | Standard | TRUE | 2796 | 96 | 29.1 | 11.6 | 0.912 | 3421 | 82 | 5 | 60000 | 9/8/2014 | Not Dimmable | Not Dimmable | Not Yet Verified |  | 2.1 | 2796 | 96.41 | 29 | 20 | 0.9 | 3500 | 80
PZY62V52 | LSI Industries | INTERIOR | LPEC22 LED SS NW | Indoor Luminaires | Troffer | 2x2 Luminaires for Ambient Lighting of Interior Commercial Spaces | Standard | FALSE | [9 empty] | 9/8/2014 | Not Dimmable | Not Dimmable | Not Yet Verified |  |  | 2939 | 101.34 | 29 | 20 | 0.9 | 4000 | 80
P51Y1YK8 | LSI Industries | INTERIOR | LPEC22 LED SS WW DIM | Indoor Luminaires | Troffer | 2x2 Luminaires for Ambient Lighting of Interior Commercial Spaces | Standard | FALSE | [9 empty] | 9/8/2014 | Dimmable | Continuous (Can dim down to ≤ 10% (W)) | Not Yet Verified |  |  | 2796 | 96.41 | 29 | 20 | 0.9 | 3500 | 80
PT8AGVUM | LSI Industries | INTERIOR | LPEC22 LED SS NW DIM | Indoor Luminaires | Troffer | 2x2 Luminaires for Ambient Lighting of Interior Commercial Spaces | Standard | FALSE | [9 empty] | 9/8/2014 | Dimmable | Continuous (Can dim down to ≤ 10% (W)) | Not Yet Verified |  |  | 2939 | 101.34 | 29 | 20 | 0.9 | 4000 | 80
P75KXYJ7 | LSI Industries | INTERIOR | LPEC22 SM LED SS WW XX EM | Indoor Luminaires | Troffer | 2x2 Luminaires for Ambient Lighting of Interior Commercial Spaces | Standard | FALSE | [9 empty] | 2/3/2015 | Dimmable | Continuous (Can dim down to ≤ 10% (W)) | Not Yet Verified |  |  | 2796 | 96 | 29.1 | 9.3 | 0.988 | 3421 | 82
PM3QQ73B | LSI Industries | INTERIOR | LPEC22 SM LED SS NW XX EM | Indoor Luminaires | Troffer | 2x2 Luminaires for Ambient Lighting of Interior Commercial Spaces | Standard | FALSE | [9 empty] | 2/3/2015 | Dimmable | Continuous (Can dim down to ≤ 10% (W)) | Not Yet Verified |  |  | 2939 | 100 | 29.4 | 9.1 | 0.989 | 4025 | 82
P73BUKTH | LSI Industries | LED Edge Lit Flat Panel Light (ELFP) | ELFP22-LED-30-UE | Indoor Luminaires | Troffer | 2x2 Luminaires for Ambient Lighting of Interior Commercial Spaces | Standard | TRUE | 3363.22 | 96.37 | 34.9 | 9.97 | 0.935 | 3022 | 80.7 | 5 | 50000 | 5/16/2016 | Dimmable | Continuous (Can dim down to ≤ 10% (W)) | No |  | 3.1 | 3450 | 98 | 36 | 8.9 | 0.93 | 3000 | 80
PJ9Z3CQV | LSI Industries | LED Edge Lit Flat Panel Light (ELFP) | ELFP22-LED-40-UE | Indoor Luminaires | Troffer | 2x2 Luminaires for Ambient Lighting of Interior Commercial Spaces | Standard | FALSE | [9 empty] | 5/16/2016 | Dimmable | Continuous (Can dim down to ≤ 10% (W)) | No |  |  | 4310 | 122 | 36 | 8.9 | 0.93 | 4000 | 80
P9HKC3XF | LSI Industries | LED Edge Lit Flat Panel Light (ELFP) | ELFP22-LED-50-UE | Indoor Luminaires | Troffer | 2x2 Luminaires for Ambient Lighting of Interior Commercial Spaces | Standard | FALSE | [9 empty] | 5/16/2016 | Dimmable | Continuous (Can dim down to ≤ 10% (W)) | No |  |  | 4420 | 124 | 36 | 8.9 | 0.93 | 5000 | 80
P5NVGNHC | LSI Industries | INTERIOR | TRI22 LED LW 30 [UE, 347] [Excludes Emergency Battery] | Indoor Luminaires | Troffer | 2x2 Luminaires for Ambient Lighting of Interior Commercial Spaces | Standard | TRUE | 2443 | 87 | 28.2 | 10.2 | 0.974 | 3119 | 82 | 5 | 60000 | 9/26/2016 | Dimmable | Continuous (Can dim down to ≤ 10% (W)) | No |  | 3.1 | 2483 | 92 | 27 | 8.39 | 1 | 3000 | 82
P9VNZZT3 | LSI Industries | INTERIOR | TRI22 LED SS 30 [UE, 347] [Excludes Emergency Battery] | Indoor Luminaires | Troffer | 2x2 Luminaires for Ambient Lighting of Interior Commercial Spaces | Standard | TRUE | 2795 | 84 | 33.4 | 10.2 | 0.974 | 3120 | 82 | 5 | 60000 | 9/26/2016 | Dimmable | Continuous (Can dim down to ≤ 10% (W)) | No |  | 3.1 | 2930 | 89 | 33 | 8.04 | 1 | 3000 | 82
PFKFK3K8 | LSI Industries | INTERIOR | TRI22 LED SS 30 [UE, 347] SD50 [Excludes Emergency Battery] | Indoor Luminaires | Troffer | 2x2 Luminaires for Ambient Lighting of Interior Commercial Spaces | Standard | FALSE | [9 empty] | 9/26/2016 | Dimmable | Stepped | No |  |  | 2930 | 89 | 33 | 8.04 | 1 | 3000 | 82
PUDWZD7J | LSI Industries | INTERIOR | TRI22 LED SS 35 [UE, 347] [Excludes Emergency Battery] | Indoor Luminaires | Troffer | 2x2 Luminaires for Ambient Lighting of Interior Commercial Spaces | Standard | FALSE | [9 empty] | 9/26/2016 | Dimmable | Continuous (Can dim down to ≤ 10% (W)) | No |  |  | 3017 | 91 | 33 | 8.04 | 1 | 3500 | 83
PNN6SX7W | LSI Industries | INTERIOR | TRI22 LED SS 35 [UE, 347] SD50 [Excludes Emergency Battery] | Indoor Luminaires | Troffer | 2x2 Luminaires for Ambient Lighting of Interior Commercial Spaces | Standard | FALSE | [9 empty] | 9/26/2016 | Dimmable | Stepped | No |  |  | 3017 | 91 | 33 | 8.04 | 1 | 3500 | 83
PD4ES1UX | LSI Industries | INTERIOR | TRI22 LED SS 40 [UE, 347] [Excludes Emergency Battery] | Indoor Luminaires | Troffer | 2x2 Luminaires for Ambient Lighting of Interior Commercial Spaces | Standard | FALSE | [9 empty] | 9/26/2016 | Dimmable | Continuous (Can dim down to ≤ 10% (W)) | No |  |  | 3065 | 93 | 33 | 8.04 | 1 | 4000 | 84
PFBADP36 | LSI Industries | INTERIOR | TRI22 LED SS 40 [UE, 347] SD50 [Excludes Emergency Battery] | Indoor Luminaires | Troffer | 2x2 Luminaires for Ambient Lighting of Interior Commercial Spaces | Standard | FALSE | [9 empty] | 9/26/2016 | Dimmable | Stepped | No |  |  | 3065 | 93 | 33 | 8.04 | 1 | 4000 | 84
PZRYPVZQ | LSI Industries | INTERIOR | TRI22 LED SS 50 [UE, 347] [Excludes Emergency Battery] | Indoor Luminaires | Troffer | 2x2 Luminaires for Ambient Lighting of Interior Commercial Spaces | Standard | FALSE | [9 empty] | 9/26/2016 | Dimmable | Continuous (Can dim down to ≤ 10% (W)) | No |  |  | 3374 | 102 | 33 | 8.04 | 1 | 5000 | 84
PQNCMRKW | LSI Industries | INTERIOR | TRI22 LED SS 50 [UE, 347] SD50 [Excludes Emergency Battery] | Indoor Luminaires | Troffer | 2x2 Luminaires for Ambient Lighting of Interior Commercial Spaces | Standard | FALSE | [9 empty] | 9/26/2016 | Dimmable | Stepped | No |  |  | 3374 | 102 | 33 | 8.04 | 1 | 5000 | 84
PN2CDH7P | LSI Industries | INTERIOR | TRI22 LED LW 30 [UE, 347] SD50 [Excludes Emergency Battery] | Indoor Luminaires | Troffer | 2x2 Luminaires for Ambient Lighting of Interior Commercial Spaces | Standard | FALSE | [9 empty] | 9/26/2016 | Dimmable | Stepped | No |  |  | 2483 | 92 | 27 | 8.39 | 1 | 3000 | 82
PVKSMUAT | LSI Industries | INTERIOR | TRI22 LED LW 35 [UE, 347] [Excludes Emergency Battery] | Indoor Luminaires | Troffer | 2x2 Luminaires for Ambient Lighting of Interior Commercial Spaces | Standard | FALSE | [9 empty] | 9/26/2016 | Dimmable | Continuous (Can dim down to ≤ 10% (W)) | No |  |  | 2557 | 95 | 27 | 8.39 | 1 | 3500 | 83
PMN95YTV | LSI Industries | INTERIOR | TRI22 LED LW 35 [UE, 347] SD50 [Excludes Emergency Battery] | Indoor Luminaires | Troffer | 2x2 Luminaires for Ambient Lighting of Interior Commercial Spaces | Standard | FALSE | [9 empty] | 9/26/2016 | Dimmable | Stepped | No |  |  | 2557 | 95 | 27 | 8.39 | 1 | 3500 | 83
PVW387DC | LSI Industries | INTERIOR | TRI22 LED LW 40 [UE, 347] [Excludes Emergency Battery] | Indoor Luminaires | Troffer | 2x2 Luminaires for Ambient Lighting of Interior Commercial Spaces | Standard | FALSE | [9 empty] | 9/26/2016 | Dimmable | Continuous (Can dim down to ≤ 10% (W)) | No |  |  | 2598 | 96 | 27 | 8.39 | 1 | 4000 | 84
PW2PZ46V | LSI Industries | INTERIOR | TRI22 LED LW 40 [UE, 347] SD50 [Excludes Emergency Battery] | Indoor Luminaires | Troffer | 2x2 Luminaires for Ambient Lighting of Interior Commercial Spaces | Standard | FALSE | [9 empty] | 9/26/2016 | Dimmable | Stepped | No |  |  | 2598 | 96 | 27 | 8.39 | 1 | 4000 | 84
PB9W9F5X | LSI Industries | INTERIOR | TRI22 LED LW 50 [UE, 347] [Excludes Emergency Battery] | Indoor Luminaires | Troffer | 2x2 Luminaires for Ambient Lighting of Interior Commercial Spaces | Standard | FALSE | [9 empty] | 9/26/2016 | Dimmable | Continuous (Can dim down to ≤ 10% (W)) | No |  |  | 2856 | 106 | 27 | 8.39 | 1 | 5000 | 84
P8T83RPU | LSI Industries | INTERIOR | TRI22 LED LW 50 [UE, 347] SD50 [Excludes Emergency Battery] | Indoor Luminaires | Troffer | 2x2 Luminaires for Ambient Lighting of Interior Commercial Spaces | Standard | FALSE | [9 empty] | 9/26/2016 | Dimmable | Stepped | No |  |  | 2856 | 106 | 27 | 8.39 | 1 | 5000 | 84
PKHZQ13C | LTF LIGHTING, LLC | LTF Lighting LLC | LTF36W2X2-27K-D | Indoor Luminaires | Troffer | 2x2 Luminaires for Ambient Lighting of Interior Commercial Spaces | Standard | TRUE | 3675.07 | 108.76 | 33.79 | 8.22 | 0.91 | 2840 | 82.2 | 5 | 50000 | 8/10/2016 | Dimmable | Continuous (Can dim down to ≤ 10% (W)) | No |  | 3.1 | 3888 | 108 | 36 | 15 | 0.9 | 2700 | 80
P3553CMX | LTF LIGHTING, LLC | LTF Lighting LLC | LTF36W2X2-45K-D | Indoor Luminaires | Troffer | 2x2 Luminaires for Ambient Lighting of Interior Commercial Spaces | Standard | FALSE | [9 empty] | 8/10/2016 | Dimmable | Continuous (Can dim down to ≤ 10% (W)) | No |  |  | 4320 | 120 | 36 | 15 | 0.9 | 4500 | 80
PQJ1QNTP | LTF LIGHTING, LLC | LTF Lighting LLC | LTF36W2X2-35K-D | Indoor Luminaires | Troffer | 2x2 Luminaires for Ambient Lighting of Interior Commercial Spaces | Standard | FALSE | [9 empty] | 8/10/2016 | Dimmable | Continuous (Can dim down to ≤ 10% (W)) | No |  |  | 4104 | 114 | 36 | 15 | 0.9 | 3500 | 80
P6AAWBQP | LTF LIGHTING, LLC | LTF Lighting LLC | LTF36W2X2-40K | Indoor Luminaires | Troffer | 2x2 Luminaires for Ambient Lighting of Interior Commercial Spaces | Standard | FALSE | [9 empty] | 8/10/2016 | Not Dimmable | Not Dimmable | No |  |  | 4212 | 117 | 36 | 15 | 0.9 | 4000 | 80
PM2N7QUR | LTF LIGHTING, LLC | LTF Lighting LLC | LTF36W2X2-40K-D | Indoor Luminaires | Troffer | 2x2 Luminaires for Ambient Lighting of Interior Commercial Spaces | Standard | FALSE | [9 empty] | 8/10/2016 | Dimmable | Continuous (Can dim down to ≤ 10% (W)) | No |  |  | 4212 | 117 | 36 | 15 | 0.9 | 4000 | 80
PCGHXBV7 | LTF LIGHTING, LLC | LTF Lighting LLC | LTF36W2X2-50K | Indoor Luminaires | Troffer | 2x2 Luminaires for Ambient Lighting of Interior Commercial Spaces | Standard | FALSE | [9 empty] | 8/10/2016 | Not Dimmable | Not Dimmable | No |  |  | 4428 | 123 | 36 | 15 | 0.9 | 5000 | 80
P86PYRQ3 | LTF LIGHTING, LLC | LTF Lighting LLC | LTF36W2X2-27K | Indoor Luminaires | Troffer | 2x2 Luminaires for Ambient Lighting of Interior Commercial Spaces | Standard | FALSE | [9 empty] | 8/10/2016 | Not Dimmable | Not Dimmable | No |  |  | 3888 | 108 | 36 | 15 | 0.9 | 2700 | 80
P7W3DH7P | LTF LIGHTING, LLC | LTF Lighting LLC | LTF36W2X2-45K | Indoor Luminaires | Troffer | 2x2 Luminaires for Ambient Lighting of Interior Commercial Spaces | Standard | FALSE | [9 empty] | 8/10/2016 | Not Dimmable | Not Dimmable | No |  |  | 4320 | 120 | 36 | 15 | 0.9 | 4500 | 80
PGZ4YNZR | LTF LIGHTING, LLC | LTF Lighting LLC | LTF36W2X2-30K-D | Indoor Luminaires | Troffer | 2x2 Luminaires for Ambient Lighting of Interior Commercial Spaces | Standard | FALSE | [9 empty] | 8/10/2016 | Dimmable | Continuous (Can dim down to ≤ 10% (W)) | No |  |  | 3996 | 111 | 36 | 15 | 0.9 | 3000 | 80
PCS5X2FM | LTF LIGHTING, LLC | LTF Lighting LLC | LTF36W2X2-50K-D | Indoor Luminaires | Troffer | 2x2 Luminaires for Ambient Lighting of Interior Commercial Spaces | Standard | FALSE | [9 empty] | 8/10/2016 | Dimmable | Continuous (Can dim down to ≤ 10% (W)) | No |  |  | 4428 | 123 | 36 | 15 | 0.9 | 5000 | 80
PCT2M7R8 | LTF LIGHTING, LLC | LTF Lighting LLC | LTF36W2X2-30K | Indoor Luminaires | Troffer | 2x2 Luminaires for Ambient Lighting of Interior Commercial Spaces | Standard | FALSE | [9 empty] | 8/10/2016 | Not Dimmable | Not Dimmable | No |  |  | 3996 | 111 | 36 | 15 | 0.9 | 3000 | 80
PDW7VAVQ | LTF LIGHTING, LLC | LTF Lighting LLC | LTF36W2X2-35K | Indoor Luminaires | Troffer | 2x2 Luminaires for Ambient Lighting of Interior Commercial Spaces | Standard | FALSE | [9 empty] | 8/10/2016 | Not Dimmable | Not Dimmable | No |  |  | 4104 | 114 | 36 | 15 | 0.9 | 3500 | 80
P00001LRN | LTF LIGHTING, LLC | LTF Lighting | LTF-P4-30W CNS (3000K) | Indoor Luminaires | Troffer | 2x2 Luminaires for Ambient Lighting of Interior Commercial Spaces | Standard | TRUE | 2530 | 89.4 | 28.3 | 8.97 | 0.8899 | 2940 | 81.5 | 5 | 50000 | 9/4/2014 | Not Yet Verified | Not Yet Verified | Not Yet Verified |  | 2 | 2530 | 89.4 | 30 |  | 0.9 | 3000
P00001LT8 | LTF LIGHTING, LLC | LTF Lighting | LTF-P4-30W CDS (3000K) | Indoor Luminaires | Troffer | 2x2 Luminaires for Ambient Lighting of Interior Commercial Spaces | Standard | FALSE | [9 empty] | 9/4/2014 | Not Yet Verified | Not Yet Verified | Not Yet Verified |  |  | 2530 | 89.4 | 30 |  | 0.9 | 3000
P00001LT9 | LTF LIGHTING, LLC | LTF Lighting | LTF-P4-30W CNS (3500K) | Indoor Luminaires | Troffer | 2x2 Luminaires for Ambient Lighting of Interior Commercial Spaces | Standard | FALSE | [9 empty] | 9/4/2014 | Not Yet Verified | Not Yet Verified | Not Yet Verified |  |  | 2530 | 89.4 | 30 |  | 0.9 | 3500
P00001LTA | LTF LIGHTING, LLC | LTF Lighting | LTF-P4-30W CDS (3500K) | Indoor Luminaires | Troffer | 2x2 Luminaires for Ambient Lighting of Interior Commercial Spaces | Standard | FALSE | [9 empty] | 9/4/2014 | Not Yet Verified | Not Yet Verified | Not Yet Verified |  |  | 2530 | 89.4 | 30 |  | 0.9 | 3500
P00001LTB | LTF LIGHTING, LLC | LTF Lighting | LTF-P4-30W CNS (4000K) | Indoor Luminaires | Troffer | 2x2 Luminaires for Ambient Lighting of Interior Commercial Spaces | Standard | FALSE | [9 empty] | 9/4/2014 | Not Yet Verified | Not Yet Verified | Not Yet Verified |  |  | 2530 | 89.4 | 30 |  | 0.9 | 4000
P00001LTC | LTF LIGHTING, LLC | LTF Lighting | LTF-P4-30W CDS (4000K) | Indoor Luminaires | Troffer | 2x2 Luminaires for Ambient Lighting of Interior Commercial Spaces | Standard | FALSE | [9 empty] | 9/4/2014 | Not Yet Verified | Not Yet Verified | Not Yet Verified |  |  | 2530 | 89.4 | 30 |  | 0.9 | 4000
P00001LTD | LTF LIGHTING, LLC | LTF Lighting | LTF-P4-30W CNS (4500K) | Indoor Luminaires | Troffer | 2x2 Luminaires for Ambient Lighting of Interior Commercial Spaces | Standard | FALSE | [9 empty] | 9/4/2014 | Not Yet Verified | Not Yet Verified | Not Yet Verified |  |  | 2530 | 89.4 | 30 |  | 0.9 | 4500
P00001LTE | LTF LIGHTING, LLC | LTF Lighting | LTF-P4-30W CDS (4500K) | Indoor Luminaires | Troffer | 2x2 Luminaires for Ambient Lighting of Interior Commercial Spaces | Standard | FALSE | [9 empty] | 9/4/2014 | Not Yet Verified | Not Yet Verified | Not Yet Verified |  |  | 2530 | 89.4 | 30 |  | 0.9 | 4500
P00001LTF | LTF LIGHTING, LLC | LTF Lighting | LTF-P4-30W CNS (5000K) | Indoor Luminaires | Troffer | 2x2 Luminaires for Ambient Lighting of Interior Commercial Spaces | Standard | FALSE | [9 empty] | 9/4/2014 | Not Yet Verified | Not Yet Verified | Not Yet Verified |  |  | 2530 | 89.4 | 30 |  | 0.9 | 5000
P00001LTG | LTF LIGHTING, LLC | LTF Lighting | LTF-P4-30W CDS (5000K) | Indoor Luminaires | Troffer | 2x2 Luminaires for Ambient Lighting of Interior Commercial Spaces | Standard | FALSE | [9 empty] | 9/4/2014 | Not Yet Verified | Not Yet Verified | Not Yet Verified |  |  | 2530 | 89.4 | 30 |  | 0.9 | 5000
P00001LUJ | LTF LIGHTING, LLC | LTF Lighting | LTF-P4-30W CNS (3000K) [MEANWELL DRIVER] | Indoor Luminaires | Troffer | 2x2 Luminaires for Ambient Lighting of Interior Commercial Spaces | Standard | TRUE | 2706.6 | 85.9 | 31.5 | 21.12 | 0.8914 | 3064 | 80.9 | 5 | 50000 | 9/4/2014 | Not Yet Verified | Not Yet Verified | Not Yet Verified |  | 2.1 | 2706 | 85.9 | 30 |  | 0.9 | 3000
P00001LUL | LTF LIGHTING, LLC | LTF Lighting | LTF-P4-30W CDS (3000K) [Meanwell Driver] | Indoor Luminaires | Troffer | 2x2 Luminaires for Ambient Lighting of Interior Commercial Spaces | Standard | FALSE | [9 empty] | 9/4/2014 | Not Yet Verified | Not Yet Verified | Not Yet Verified |  |  | 2706 | 85.9 | 30 |  | 0.9 | 3500
P00001LUM | LTF LIGHTING, LLC | LTF Lighting | LTF-P4-30W CNS (3500K) [Meanwell Driver] | Indoor Luminaires | Troffer | 2x2 Luminaires for Ambient Lighting of Interior Commercial Spaces | Standard | FALSE | [9 empty] | 9/4/2014 | Not Yet Verified | Not Yet Verified | Not Yet Verified |  |  | 2706 | 85.9 | 30 |  | 0.9 | 4000
P00001LUN | LTF LIGHTING, LLC | LTF Lighting | LTF-P4-30W CDS (3500K) [Meanwell Driver] | Indoor Luminaires | Troffer | 2x2 Luminaires for Ambient Lighting of Interior Commercial Spaces | Standard | FALSE | [9 empty] | 9/4/2014 | Not Yet Verified | Not Yet Verified | Not Yet Verified |  |  | 2706 | 85.9 | 30 |  | 0.9 | 4500
P00001LUO | LTF LIGHTING, LLC | LTF Lighting | LTF-P4-30W CNS (4000K) [Meanwell Driver] | Indoor Luminaires | Troffer | 2x2 Luminaires for Ambient Lighting of Interior Commercial Spaces | Standard | FALSE | [9 empty] | 9/4/2014 | Not Yet Verified | Not Yet Verified | Not Yet Verified |  |  | 2706 | 85.9 | 30 |  | 0.9 | 5000
P00001LUP | LTF LIGHTING, LLC | LTF Lighting | LTF-P4-30W CDS (4000K) [Meanwell Driver] | Indoor Luminaires | Troffer | 2x2 Luminaires for Ambient Lighting of Interior Commercial Spaces | Standard | FALSE | [9 empty] | 9/4/2014 | Not Yet Verified | Not Yet Verified | Not Yet Verified |  |  | 2706 | 85.9 | 30 |  | 0.9 | 3000
P00001LUQ | LTF LIGHTING, LLC | LTF Lighting | LTF-P4-30W CNS (4500K) [Meanwell Driver] | Indoor Luminaires | Troffer | 2x2 Luminaires for Ambient Lighting of Interior Commercial Spaces | Standard | FALSE | [9 empty] | 9/4/2014 | Not Yet Verified | Not Yet Verified | Not Yet Verified |  |  | 2706 | 85.9 | 30 |  | 0.9 | 3500
P00001LUR | LTF LIGHTING, LLC | LTF Lighting | LTF-P4-30W CDS (4500K) [Meanwell Driver] | Indoor Luminaires | Troffer | 2x2 Luminaires for Ambient Lighting of Interior Commercial Spaces | Standard | FALSE | [9 empty] | 9/4/2014 | Not Yet Verified | Not Yet Verified | Not Yet Verified |  |  | 2706 | 85.9 | 30 |  | 0.9 | 4000
P00001LUS | LTF LIGHTING, LLC | LTF Lighting | LTF-P4-30W CNS (5000K) [Meanwell Driver] | Indoor Luminaires | Troffer | 2x2 Luminaires for Ambient Lighting of Interior Commercial Spaces | Standard | FALSE | [9 empty] | 9/4/2014 | Not Yet Verified | Not Yet Verified | Not Yet Verified |  |  | 2706 | 85.9 | 30 |  | 0.9 | 4500
P00001LUT | LTF LIGHTING, LLC | LTF Lighting | LTF-P4-30W CDS (5000K) [Meanwell Driver] | Indoor Luminaires | Troffer | 2x2 Luminaires for Ambient Lighting of Interior Commercial Spaces | Standard | FALSE | [9 empty] | 9/4/2014 | Not Yet Verified | Not Yet Verified | Not Yet Verified |  |  | 2706 | 85.9 | 30 |  | 0.9 | 5000
PRVVRXRD | Luceco | LUCECO | LVR222W35DMG135-US | Indoor Luminaires | Troffer | 2x2 Luminaires for Ambient Lighting of Interior Commercial Spaces | Standard | TRUE | 3027.4 | 85.8 | 35.17 | 10.28 | 0.996 | 3446 | 81.5 | 5 | 50000 | 5/19/2016 | Dimmable | Continuous (Can dim down to ≤ 10% (W)) | No |  | 3.1 | 3000 | 85 | 36 | 20 | 0.98 | 3500 | 80
PPMRYMGZ | Luceco | LUCECO | LVR222W35DMG140-US | Indoor Luminaires | Troffer | 2x2 Luminaires for Ambient Lighting of Interior Commercial Spaces | Standard | FALSE | [9 empty] | 5/19/2016 | Dimmable | Continuous (Can dim down to ≤ 10% (W)) | No |  |  | 3000 | 85 | 36 | 20 | 0.98 | 4000 | 80
PQNHFJFE | Luceco | LUCECO | LVR222W35DMG150-US | Indoor Luminaires | Troffer | 2x2 Luminaires for Ambient Lighting of Interior Commercial Spaces | Standard | FALSE | [9 empty] | 5/19/2016 | Dimmable | Continuous (Can dim down to ≤ 10% (W)) | No |  |  | 3000 | 85 | 36 | 20 | 0.98 | 5000 | 80
PN4HBWFK | Luceco | LUCECO | LVR122W30DMG135-US | Indoor Luminaires | Troffer | 2x2 Luminaires for Ambient Lighting of Interior Commercial Spaces | Standard | TRUE | 3051.9 | 87.5 | 34.86 | 9.56 | 0.959 | 3464 | 82.4 | 5 | 50000 | 5/19/2016 | Dimmable | Continuous (Can dim down to ≤ 10% (W)) | No |  | 3.1 | 3000 | 85 | 36 | 20 | 0.98 | 3500 | 80
PV4M27SN | Luceco | LUCECO | LVR122W30DMG140-US | Indoor Luminaires | Troffer | 2x2 Luminaires for Ambient Lighting of Interior Commercial Spaces | Standard | FALSE | [9 empty] | 5/19/2016 | Dimmable | Continuous (Can dim down to ≤ 10% (W)) | No |  |  | 3000 | 85 | 36 | 20 | 0.98 | 4000 | 80
P1T36XZK | Luceco | LUCECO | LVR122W30DMG150-US | Indoor Luminaires | Troffer | 2x2 Luminaires for Ambient Lighting of Interior Commercial Spaces | Standard | FALSE | [9 empty] | 5/19/2016 | Dimmable | Continuous (Can dim down to ≤ 10% (W)) | No |  |  | 3000 | 85 | 36 | 20 | 0.98 | 5000 | 80
P565Q6XZ | Luceco | LUCECO | LTRF22W35DMG135-US | Indoor Luminaires | Troffer | 2x2 Luminaires for Ambient Lighting of Interior Commercial Spaces | Standard | TRUE | 3059.6 | 86.8 | 35.26 | 10.25 | 0.957 | 3494 | 81.7 | 5 | 50000 | 5/19/2016 | Dimmable | Continuous (Can dim down to ≤ 10% (W)) | No |  | 3.1 | 3000 | 85 | 36 | 20 | 0.98 | 3500 | 80
PYG39V23 | Luceco | LUCECO | LTRF22W35DMG140-US | Indoor Luminaires | Troffer | 2x2 Luminaires for Ambient Lighting of Interior Commercial Spaces | Standard | FALSE | [9 empty] | 5/19/2016 | Dimmable | Continuous (Can dim down to ≤ 10% (W)) | No |  |  | 3000 | 85 | 36 | 20 | 0.98 | 4000 | 80
P5Q1W7NQ | Luceco | LUCECO | LTRF22W35DMG150-US | Indoor Luminaires | Troffer | 2x2 Luminaires for Ambient Lighting of Interior Commercial Spaces | Standard | FALSE | [9 empty] | 5/19/2016 | Dimmable | Continuous (Can dim down to ≤ 10% (W)) | No |  |  | 3000 | 85 | 36 | 20 | 0.98 | 5000 | 80
PKFGY4A7 | Lumax Lighting | Lumax Lighting | LCBLED20L35K22-9FAR | Indoor Luminaires | Troffer | 2x2 Luminaires for Ambient Lighting of Interior Commercial Spaces | Standard | TRUE | 1945 | 94.9 | 20.5 | 8.84 | 0.9288 | 3545 | 85.01 | 5 | 50000 | 9/29/2015 | Dimmable | Continuous (Can dim down to ≤ 10% (W)) | Yes |  | 3 | 1981 | 101 | 19.62 | 8.94 | 0.9288 | 3500 | 80
P7CE5XPU | Lumax Lighting | Lumax Lighting | LCBLED29L4K22-9FAR | Indoor Luminaires | Troffer | 2x2 Luminaires for Ambient Lighting of Interior Commercial Spaces | Standard | FALSE | [9 empty] | 9/29/2015 | Dimmable | Continuous (Can dim down to ≤ 10% (W)) | Yes |  |  | 2949 | 100.4 | 29.37 | 8.94 | 0.9288 | 4000 | 80
PEN3PNUY | Lumax Lighting | Lumax Lighting | LCBLED28L35K22-9FAR | Indoor Luminaires | Troffer | 2x2 Luminaires for Ambient Lighting of Interior Commercial Spaces | Standard | FALSE | [9 empty] | 9/29/2015 | Dimmable | Continuous (Can dim down to ≤ 10% (W)) | Yes |  |  | 2848 | 100.4 | 28.37 | 8.94 | 0.9288 | 3500 | 80
PVERW2WC | Lumax Lighting | Lumax Lighting | LCBLED21L4K22-9FAR | Indoor Luminaires | Troffer | 2x2 Luminaires for Ambient Lighting of Interior Commercial Spaces | Standard | FALSE | [9 empty] | 9/29/2015 | Dimmable | Continuous (Can dim down to ≤ 10% (W)) | Yes |  |  | 2078 | 101 | 20.573 | 8.84 | 0.9288 | 4000 | 80
PS5Y5PY6 | Lumax Lighting | Lumax Lighting | NCBLED20L3K22-9FAR-WR | Indoor Luminaires | Troffer | 2x2 Luminaires for Ambient Lighting of Interior Commercial Spaces | Standard | TRUE | 2067 | 115.2 | 17.95 | 10.9 | 0.949 | 3127 | 83.5 | 5 | 50000 | 6/23/2016 | Dimmable | Continuous (Can dim down to ≤ 10% (W)) | Yes |  | 4 | 2067 | 115 | 17.9 | 10.9 | 0.949 | 3127 | 83.5
PNBXHE9C | Lumax Lighting | Lumax Lighting | NCBLED20L35K22-9FAR-WR | Indoor Luminaires | Troffer | 2x2 Luminaires for Ambient Lighting of Interior Commercial Spaces | Standard | FALSE | [9 empty] | 6/23/2016 | Dimmable | Continuous (Can dim down to ≤ 10% (W)) | Yes |  |  | 2086 | 117 | 17.9 | 10.9 | 0.949 | 3500 | 83.5
PJZE9PWW | Lumax Lighting | Lumax Lighting | NCBLED20L4K22-9FAR-WR | Indoor Luminaires | Troffer | 2x2 Luminaires for Ambient Lighting of Interior Commercial Spaces | Standard | FALSE | [9 empty] | 6/23/2016 | Dimmable | Continuous (Can dim down to ≤ 10% (W)) | Yes |  |  | 2150 | 120 | 17.9 | 10.9 | 0.949 | 4000 | 83.5
PWE1VVAJ | Lumax Lighting | Lumax Lighting | NCBLED20L5K22-9FAR-WR | Indoor Luminaires | Troffer | 2x2 Luminaires for Ambient Lighting of Interior Commercial Spaces | Standard | FALSE | [9 empty] | 6/23/2016 | Dimmable | Continuous (Can dim down to ≤ 10% (W)) | Yes |  |  | 2199 | 123 | 17.9 | 10.9 | 0.949 | 5191 | 84.4
PQ3Z5V2E | Lumax Lighting | Lumax Lighting | NCBLED27L3K22-9FAR-WR | Indoor Luminaires | Troffer | 2x2 Luminaires for Ambient Lighting of Interior Commercial Spaces | Standard | FALSE | [9 empty] | 6/23/2016 | Dimmable | Continuous (Can dim down to ≤ 10% (W)) | Yes |  |  | 2797 | 102 | 27.5 | 8.89 | 0.948 | 3127 | 83.5
P12412P8 | Lumax Lighting | Lumax Lighting | NCBLED27L35K22-9FAR-WR | Indoor Luminaires | Troffer | 2x2 Luminaires for Ambient Lighting of Interior Commercial Spaces | Standard | FALSE | [9 empty] | 6/23/2016 | Dimmable | Continuous (Can dim down to ≤ 10% (W)) | Yes |  |  | 2840 | 103 | 27.5 | 8.89 | 0.948 | 3500 | 83.5
PU7TPUH1 | Lumax Lighting | Lumax Lighting | NCBLED27L4K22-9FAR-WR | Indoor Luminaires | Troffer | 2x2 Luminaires for Ambient Lighting of Interior Commercial Spaces | Standard | FALSE | [9 empty] | 6/23/2016 | Dimmable | Continuous (Can dim down to ≤ 10% (W)) | Yes |  |  | 2927 | 106 | 27.5 | 8.89 | 0.948 | 4000 | 83.5
P8SKWHP6 | Lumax Lighting | Lumax Lighting | NCBLED27L5K22-9FAR-WR | Indoor Luminaires | Troffer | 2x2 Luminaires for Ambient Lighting of Interior Commercial Spaces | Standard | FALSE | [9 empty] | 6/23/2016 | Dimmable | Continuous (Can dim down to ≤ 10% (W)) | Yes |  |  | 3015 | 110 | 27.5 | 8.89 | 0.99 | 5191 | 84.4
P18J4XW7 | Lumax Lighting | Lumax Lighting | NCBLED34L3K22-9FAR-WR | Indoor Luminaires | Troffer | 2x2 Luminaires for Ambient Lighting of Interior Commercial Spaces | Standard | FALSE | [9 empty] | 6/23/2016 | Dimmable | Continuous (Can dim down to ≤ 10% (W)) | Yes |  |  | 3442 | 114 | 30.3 | 10.9 | 0.949 | 3127 | 83.5
PH7PUH7U | Lumax Lighting | Lumax Lighting | NCBLED34L35K22-9FAR-WR | Indoor Luminaires | Troffer | 2x2 Luminaires for Ambient Lighting of Interior Commercial Spaces | Standard | FALSE | [9 empty] | 6/23/2016 | Dimmable | Continuous (Can dim down to ≤ 10% (W)) | Yes |  |  | 3496 | 115 | 30.3 | 10.9 | 0.949 | 3500 | 83.5
P7MHXGYC | Lumax Lighting | Lumax Lighting | NCBLED34L4K22-9FAR-WR | Indoor Luminaires | Troffer | 2x2 Luminaires for Ambient Lighting of Interior Commercial Spaces | Standard | FALSE | [9 empty] | 6/23/2016 | Dimmable | Continuous (Can dim down to ≤ 10% (W)) | Yes |  |  | 3604 | 119 | 30.3 | 10.9 | 0.949 | 4000 | 83.5
PGGGA3UR | Lumax Lighting | Lumax Lighting | NCBLED34L5K22-9FAR-WR | Indoor Luminaires | Troffer | 2x2 Luminaires for Ambient Lighting of Interior Commercial Spaces | Standard | FALSE | [9 empty] | 6/23/2016 | Dimmable | Continuous (Can dim down to ≤ 10% (W)) | Yes |  |  | 3712 | 123 | 30.3 | 10.9 | 0.949 | 5191 | 84.4
PWK8GN27 | Lumax Lighting | Lumax Lighting | LDELED24L4K22-9EARS-WR | Indoor Luminaires | Troffer | 2x2 Luminaires for Ambient Lighting of Interior Commercial Spaces | Standard | TRUE | 2437 | 90.94 | 26.797 | 8.872 | 0.9446 |  |  | 5 | 50000 | 4/20/2015 | Dimmable | Continuous (Can dim down to ≤ 10% (W)) | Not Yet Verified |  | 2.1 | 2437 | 94 | 26 | 8.51 | 0.9757 | 4000 | 80
P7GCAPYG | Lumen Focus, LLC | ATL | ATL 22 HI UV WO 835 | Indoor Luminaires | Troffer | 2x2 Luminaires for Ambient Lighting of Interior Commercial Spaces | Standard | TRUE | 3352.7 | 94.2 | 35.6 | 21.2 | 0.9114 | 3583 | 84.6 | 5 | 50000 | 5/10/2016 | Dimmable | Continuous (Cannot dim down to ≤ 10% (W) | Not Yet Verified |  | 2.1 | 3548 | 99.7 | 35.6 |  |  | 3500 | 84.3
PWJMG2RT | Lumen Focus, LLC | ATL | ATL 22 HI UV WO 840 | Indoor Luminaires | Troffer | 2x2 Luminaires for Ambient Lighting of Interior Commercial Spaces | Standard | FALSE | [9 empty] | 5/10/2016 | Dimmable | Continuous (Cannot dim down to ≤ 10% (W) | Not Yet Verified |  |  | 3548 | 99.7 | 35.6 |  |  | 4000 | 84.3
PGVGU4JH | Lumen Focus, LLC | ATL | ATL 22 MD UV WO 835 | Indoor Luminaires | Troffer | 2x2 Luminaires for Ambient Lighting of Interior Commercial Spaces | Standard | TRUE | 2625.9 | 90.1 | 29.16 | 18.35 | 0.9262 | 3612 | 83.7 | 5 | 50000 | 5/10/2016 | Dimmable | Continuous (Can dim down to ≤ 10% (W)) | No |  | 3 | 2628.7 | 91.5 | 28.74 | 6.18 | 0.9945 | 3612 | 83.7
P7CD7DVR | Lumen Focus, LLC | ATL | ATL 22 MD UV WO 840 | Indoor Luminaires | Troffer | 2x2 Luminaires for Ambient Lighting of Interior Commercial Spaces | Standard | FALSE | [9 empty] | 5/10/2016 | Dimmable | Continuous (Can dim down to ≤ 10% (W)) | No |  |  | 2703.2 | 94.15 | 28.71 | 6.19 | 0.9945 | 4165 | 83.97
PWCCVV5Z | Lumen Focus, LLC | ATL | ATL 22 MD UV WO 850 | Indoor Luminaires | Troffer | 2x2 Luminaires for Ambient Lighting of Interior Commercial Spaces | Standard | FALSE | [9 empty] | 5/10/2016 | Dimmable | Continuous (Can dim down to ≤ 10% (W)) | No |  |  | 2852.4 | 99.6 | 28.65 | 6.22 | 0.9944 | 5272 | 84.5
PFZKMXPA | Lumen Focus, LLC | ETL | ETL 22 MD UV PH 835 | Indoor Luminaires | Troffer | 2x2 Luminaires for Ambient Lighting of Interior Commercial Spaces | Standard | TRUE | 2436.4 | 84.2 | 28.93 | 18.39 | 0.9253 | 3600 | 83.4 | 5 | 50000 | 5/10/2016 | Dimmable | Continuous (Can dim down to ≤ 10% (W)) | No |  | 3 | 2437 | 85.4 | 28.52 | 6.31 | 0.9943 | 3600 | 83.4
PFNDATCJ | Lumen Focus, LLC | ETL | ETL 22 MD UV PH 840 | Indoor Luminaires | Troffer | 2x2 Luminaires for Ambient Lighting of Interior Commercial Spaces | Standard | FALSE | [9 empty] | 5/10/2016 | Dimmable | Continuous (Can dim down to ≤ 10% (W)) | No |  |  | 2483 | 87.2 | 28.47 | 6.35 | 0.9943 | 4061 | 83.4
PWA5BTMB | Lumen Focus, LLC | ETL | ETL 22 MD UV PH 850 | Indoor Luminaires | Troffer | 2x2 Luminaires for Ambient Lighting of Interior Commercial Spaces | Standard | FALSE | [9 empty] | 5/10/2016 | Dimmable | Continuous (Can dim down to ≤ 10% (W)) | No |  |  | 2574 | 90.8 | 28.36 | 6.43 | 0.9943 | 4983 | 83.5
P2CBCNJ1 | Lumen Focus, LLC | ETL | ETL 22 MD UV PW 835 | Indoor Luminaires | Troffer | 2x2 Luminaires for Ambient Lighting of Interior Commercial Spaces | Standard | FALSE | [9 empty] | 5/10/2016 | Dimmable | Continuous (Can dim down to ≤ 10% (W)) | No |  |  | 2615 | 91.6 | 28.54 | 6.4 | 0.9943 | 3633 | 83.7
PDY6XCKW | Lumen Focus, LLC | ETL | ETL 22 MD UV PW 840 | Indoor Luminaires | Troffer | 2x2 Luminaires for Ambient Lighting of Interior Commercial Spaces | Standard | FALSE | [9 empty] | 5/10/2016 | Dimmable | Continuous (Can dim down to ≤ 10% (W)) | No |  |  | 2666 | 93.6 | 28.48 | 6.39 | 0.9943 | 4104 | 83.7
PX88FBCH | Lumen Focus, LLC | ETL | ETL 22 MD UV PW 850 | Indoor Luminaires | Troffer | 2x2 Luminaires for Ambient Lighting of Interior Commercial Spaces | Standard | FALSE | [9 empty] | 5/10/2016 | Dimmable | Continuous (Can dim down to ≤ 10% (W)) | No |  |  | 2769 | 97.6 | 28.37 | 6.37 | 0.9943 | 5048 | 83.8
PHZ72PYY | Lumen Focus, LLC | ETL | ETL 22 MD UV SW 835 | Indoor Luminaires | Troffer | 2x2 Luminaires for Ambient Lighting of Interior Commercial Spaces | Standard | FALSE | [9 empty] | 5/10/2016 | Dimmable | Continuous (Can dim down to ≤ 10% (W)) | No |  |  | 2531 | 88.7 | 28.54 | 6.36 | 0.9943 | 3628 | 83.4
PDQAE4J4 | Lumen Focus, LLC | ETL | ETL 22 MD UV SW 840 | Indoor Luminaires | Troffer | 2x2 Luminaires for Ambient Lighting of Interior Commercial Spaces | Standard | FALSE | [9 empty] | 5/10/2016 | Dimmable | Continuous (Can dim down to ≤ 10% (W)) | No |  |  | 2584 | 90.7 | 28.49 | 6.36 | 0.9943 | 4099 | 83.4
P5SQZ6P9 | Lumen Focus, LLC | ETL | ETL 22 MD UV SW 850 | Indoor Luminaires | Troffer | 2x2 Luminaires for Ambient Lighting of Interior Commercial Spaces | Standard | FALSE | [9 empty] | 5/10/2016 | Dimmable | Continuous (Can dim down to ≤ 10% (W)) | No |  |  | 2691 | 94.8 | 28.38 | 6.37 | 0.9943 | 5043 | 83.5
PCFNQ7U7 | Lumen Focus, LLC | PTL | PTL 22 MD UV SW 835 | Indoor Luminaires | Troffer | 2x2 Luminaires for Ambient Lighting of Interior Commercial Spaces | Standard | FALSE | [9 empty] | 5/10/2016 | Dimmable | Continuous (Can dim down to ≤ 10% (W)) | No |  |  | 2699 | 94 | 28.73 | 6.22 | 0.9944 | 3610 | 83.7
P8Z2KXVH | Lumen Focus, LLC | PTL | PTL 22 MD UV SW 840 | Indoor Luminaires | Troffer | 2x2 Luminaires for Ambient Lighting of Interior Commercial Spaces | Standard | FALSE | [9 empty] | 5/10/2016 | Dimmable | Continuous (Can dim down to ≤ 10% (W)) | No |  |  | 2745 | 95.6 | 28.71 | 6.21 | 0.9944 | 4165 | 84
PVXT9AZC | Lumen Focus, LLC | PTL | PTL 22 MD UV SW 850 | Indoor Luminaires | Troffer | 2x2 Luminaires for Ambient Lighting of Interior Commercial Spaces | Standard | FALSE | [9 empty] | 5/10/2016 | Dimmable | Continuous (Can dim down to ≤ 10% (W)) | No |  |  | 2835 | 98.9 | 28.66 | 6.19 | 0.9944 | 5277 | 84.6
PC375CP2 | Lumen Focus, LLC | PTL | PTL 22 HI UV SW 835 | Indoor Luminaires | Troffer | 2x2 Luminaires for Ambient Lighting of Interior Commercial Spaces | Standard | TRUE | 3510.2 | 98.6 | 35.6 | 20.52 | 0.91 | 3592 | 84.6 | 5 | 50000 | 5/10/2016 | Dimmable | Continuous (Cannot dim down to ≤ 10% (W) | Not Yet Verified |  | 2.1 | 3510 | 98.6 | 35.6 |  |  | 3500 | 84.3
PX2ECVKU | Lumen Focus, LLC | PTL | PTL 22 HI UV SW 840 | Indoor Luminaires | Troffer | 2x2 Luminaires for Ambient Lighting of Interior Commercial Spaces | Standard | FALSE | [9 empty] | 5/10/2016 | Dimmable | Continuous (Cannot dim down to ≤ 10% (W) | Not Yet Verified |  |  | 3510 | 98.6 | 35.6 |  |  | 4000 | 84.3
P63UH5J1 | Lumen Focus, LLC | ATL | ATL 22 HI UV SW 835 | Indoor Luminaires | Troffer | 2x2 Luminaires for Ambient Lighting of Interior Commercial Spaces | Standard | TRUE | 3352.7 | 94.2 | 35.6 | 21.41 | 0.91 | 3568 | 84.2 | 5 | 50000 | 5/10/2016 | Dimmable | Continuous (Cannot dim down to ≤ 10% (W) | Not Yet Verified |  | 2.1 | 3548 | 99.7 | 35.6 |  |  | 3500 | 84.3
PJ74FV88 | Lumen Focus, LLC | ATL | ATL 22 HI UV SW 840 | Indoor Luminaires | Troffer | 2x2 Luminaires for Ambient Lighting of Interior Commercial Spaces | Standard | FALSE | [9 empty] | 5/10/2016 | Dimmable | Continuous (Cannot dim down to ≤ 10% (W) | Not Yet Verified |  |  | 3548 | 99.7 | 35.6 |  |  | 4000 | 84.3
PB7UA7NS | Lumen Focus, LLC | ATL | ATL 22 HI UV FR 835 | Indoor Luminaires | Troffer | 2x2 Luminaires for Ambient Lighting of Interior Commercial Spaces | Standard | TRUE | 3548.6 | 99.7 | 35.6 | 21.41 | 0.91 | 3577 | 84.5 | 5 | 50000 | 5/10/2016 | Dimmable | Continuous (Cannot dim down to ≤ 10% (W) | Not Yet Verified |  | 2.1 | 3548 | 99.7 | 35.6 |  |  | 3500 | 84.3
PSYAWK6U | Lumen Focus, LLC | ATL | ATL 22 HI UV FR 840 | Indoor Luminaires | Troffer | 2x2 Luminaires for Ambient Lighting of Interior Commercial Spaces | Standard | FALSE | [9 empty] | 5/10/2016 | Dimmable | Continuous (Cannot dim down to ≤ 10% (W) | Not Yet Verified |  |  | 3548 | 99.7 | 35.6 |  |  | 4000 | 84.3
PENJ3ZNZ | Lumen Focus, LLC | ETL | ETL 22 HI UV PW 835 | Indoor Luminaires | Troffer | 2x2 Luminaires for Ambient Lighting of Interior Commercial Spaces | Standard | TRUE | 3184 | 89.9 | 35.4 | 20.77 | 0.9143 | 3597 | 84.7 | 5 | 50000 | 5/10/2016 | Dimmable | Continuous (Cannot dim down to ≤ 10% (W) | Not Yet Verified |  | 2.1 | 3184 | 89.9 | 35.4 | 20.77 | 0.9143 | 3597 | 84.7
PSVWD2GZ | Lumen Focus, LLC | ETL | ETL 22 HI UV PW 840 | Indoor Luminaires | Troffer | 2x2 Luminaires for Ambient Lighting of Interior Commercial Spaces | Standard | FALSE | [9 empty] | 5/10/2016 | Dimmable | Continuous (Cannot dim down to ≤ 10% (W) | Not Yet Verified |  |  | 3267 | 92.8 | 35.2 |  |  | 4000 | 84.7
P7F414QU | Lumen Focus, LLC | ETL | ETL-2-2-LW-UV-A12-835 | Indoor Luminaires | Troffer | 2x2 Luminaires for Ambient Lighting of Interior Commercial Spaces | Standard | TRUE | 2088.5 | 102.2 | 20.43 | 11.3 | 0.95 | 3605 | 84 | 5 | 50000 | 8/17/2016 | Dimmable | Continuous (Can dim down to ≤ 10% (W)) | No |  | 3.1 | 2018 | 98.9 | 20.43 | 11.43 | 0.95 | 3605 | 84
PWTQ8QS6 | Lumen Focus, LLC | ETL | ETL-2-2-LW-UV-A12-840 | Indoor Luminaires | Troffer | 2x2 Luminaires for Ambient Lighting of Interior Commercial Spaces | Standard | FALSE | [9 empty] | 8/17/2016 | Dimmable | Continuous (Can dim down to ≤ 10% (W)) | No |  |  | 2087 | 102.3 | 20.43 | 11.43 | 0.95 | 4000 | 84
P611TN93 | Lumen Focus, LLC | ETL | ETL-2-2-LW-UV-A12-850 | Indoor Luminaires | Troffer | 2x2 Luminaires for Ambient Lighting of Interior Commercial Spaces | Standard | FALSE | [9 empty] | 8/17/2016 | Dimmable | Continuous (Can dim down to ≤ 10% (W)) | No |  |  | 2172 | 106.5 | 20.43 | 11.43 | 0.95 | 5238 | 84
PDBXPZTW | Lumen Focus, LLC | ETL | ETL-2-2-MD-UV-A12-835 | Indoor Luminaires | Troffer | 2x2 Luminaires for Ambient Lighting of Interior Commercial Spaces | Standard | FALSE | [9 empty] | 8/17/2016 | Dimmable | Continuous (Can dim down to ≤ 10% (W)) | No |  |  | 3351 | 111.7 | 30 | 7.9 | 0.99 | 3500 | 84
PBJEC7FZ | Lumen Focus, LLC | ETL | ETL-2-2-MD-UV-A12-840 | Indoor Luminaires | Troffer | 2x2 Luminaires for Ambient Lighting of Interior Commercial Spaces | Standard | FALSE | [9 empty] | 8/17/2016 | Dimmable | Continuous (Can dim down to ≤ 10% (W)) | No |  |  | 3465 | 115.5 | 30 | 7.9 | 0.99 | 4000 | 84
PU6P4HS7 | Lumen Focus, LLC | ETL | ETL-2-2-MD-UV-A12-850 | Indoor Luminaires | Troffer | 2x2 Luminaires for Ambient Lighting of Interior Commercial Spaces | Standard | FALSE | [9 empty] | 8/17/2016 | Dimmable | Continuous (Can dim down to ≤ 10% (W)) | No |  |  | 3607 | 120.2 | 30 | 7.9 | 0.99 | 5000 | 84
P8PM8ZYY | Lumen Focus, LLC | ETL | ETL-2-2-HI-UV-A12-835 | Indoor Luminaires | Troffer | 2x2 Luminaires for Ambient Lighting of Interior Commercial Spaces | Standard | FALSE | [9 empty] | 8/17/2016 | Dimmable | Continuous (Can dim down to ≤ 10% (W)) | No |  |  | 3853 | 107.9 | 36 | 8 | 0.97 | 3500 | 84
PMSM8F43 | Lumen Focus, LLC | ETL | ETL-2-2-HI-UV-A12-840 | Indoor Luminaires | Troffer | 2x2 Luminaires for Ambient Lighting of Interior Commercial Spaces | Standard | FALSE | [9 empty] | 8/17/2016 | Dimmable | Continuous (Can dim down to ≤ 10% (W)) | No |  |  | 3984 | 111.6 | 36 | 8 | 0.97 | 4000 | 84
PDFNE78U | Lumen Focus, LLC | ETL | ETL-2-2-HI-UV-A12-850 | Indoor Luminaires | Troffer | 2x2 Luminaires for Ambient Lighting of Interior Commercial Spaces | Standard | FALSE | [9 empty] | 8/17/2016 | Dimmable | Continuous (Can dim down to ≤ 10% (W)) | No |  |  | 4148 | 116.2 | 36 | 8 | 0.97 | 5000 | 84
P000010PS | LumenOptix | LumenOptix | LERx-22-20-30 | Indoor Luminaires | Troffer | 2x2 Luminaires for Ambient Lighting of Interior Commercial Spaces | Standard | TRUE | 1851 | 96.1 | 19.1 | 9.96 | 0.9 | 3110 | 84 | 5 | 50000 | 3/11/2014 | Not Yet Verified | Not Yet Verified | Not Yet Verified |  | 2.1 | 1851 | 96.1 | 19.1 | 10 | 0.9 | 3110 | 84
P000010PU | LumenOptix | LumenOptix | LERx-22-20-35 | Indoor Luminaires | Troffer | 2x2 Luminaires for Ambient Lighting of Interior Commercial Spaces | Standard | FALSE | [9 empty] | 3/12/2014 | Not Yet Verified | Not Yet Verified | Not Yet Verified |  |  | 1850 | 96 | 19.1 |  | 0.9 | 3500
P000010PV | LumenOptix | LumenOptix | LERx-22-20-50 | Indoor Luminaires | Troffer | 2x2 Luminaires for Ambient Lighting of Interior Commercial Spaces | Standard | FALSE | [9 empty] | 3/12/2014 | Not Yet Verified | Not Yet Verified | Not Yet Verified |  |  | 1850 | 96 | 19.1 |  | 0.9 | 5000
P000010PW | LumenOptix | LumenOptix | LERx-22-30-35 | Indoor Luminaires | Troffer | 2x2 Luminaires for Ambient Lighting of Interior Commercial Spaces | Standard | FALSE | [9 empty] | 3/12/2014 | Not Yet Verified | Not Yet Verified | Not Yet Verified |  |  | 2300 | 92 | 25 |  | 0.9 | 3500
P000010PX | LumenOptix | LumenOptix | LERx-22-30-50 | Indoor Luminaires | Troffer | 2x2 Luminaires for Ambient Lighting of Interior Commercial Spaces | Standard | FALSE | [9 empty] | 3/12/2014 | Not Yet Verified | Not Yet Verified | Not Yet Verified |  |  | 2300 | 92 | 25 |  | 0.9 | 5000
P000010QG | LumenOptix | LumenOptix | LERx-22-30-30 | Indoor Luminaires | Troffer | 2x2 Luminaires for Ambient Lighting of Interior Commercial Spaces | Standard | FALSE | [9 empty] | 3/12/2014 | Not Yet Verified | Not Yet Verified | Not Yet Verified |  |  | 2300 | 92 | 25 |  | 0.9 | 3000
P2TCQ669 | Lumenwerx ULC | Lumenwerx | PRI-22-CMO(S)-LED-80-2000-40-UNV-D-1-X-X-X-X | Indoor Luminaires | Troffer | 2x2 Luminaires for Ambient Lighting of Interior Commercial Spaces | Standard | TRUE | 2215 | 124.1 | 17.84 | 15.33 | 0.941 | 3869 | 87 | 5 | 50000 | 1/6/2016 | Dimmable | Continuous (Can dim down to ≤ 10% (W)) | Not Yet Verified |  | 2.1 | 2215 | 124.1 | 17.84 | 8.52 | 0.994 | 3869 | 87
PTA8XAXU | Lumenwerx ULC | Lumenwerx | PRI-22-CMO(S)-LED-80-2000-30-UNV-D-1-X-X-X-X | Indoor Luminaires | Troffer | 2x2 Luminaires for Ambient Lighting of Interior Commercial Spaces | Standard | TRUE | 2054 | 95.3 | 21.56 | 15.33 | 0.941 | 3074 | 84 | 5 | 50000 | 1/6/2016 | Dimmable | Continuous (Can dim down to ≤ 10% (W)) | Not Yet Verified |  | 2.1 | 2068 | 96.4 | 21.44 | 7.84 | 0.996 | 3074 | 84
PB1EMRMF | Lumenwerx ULC | Lumenwerx | PRI-22-CMO(S)-LED-80-3200-30-UNV-D-1-X-X-X-X | Indoor Luminaires | Troffer | 2x2 Luminaires for Ambient Lighting of Interior Commercial Spaces | Standard | TRUE | 2770 | 85.2 | 32.51 | 15.33 | 0.941 | 3055 | 84 | 5 | 50000 | 1/6/2016 | Dimmable | Continuous (Can dim down to ≤ 10% (W)) | Not Yet Verified |  | 2.1 | 2770 | 85.2 | 32.51 | 6.5 | 0.997 | 3055 | 85.2
PC3KGSKN | Lumenwerx ULC | Lumenwerx | PRI-22-CMO(R)-LED-80-3200-30-UNV-D-1-X-X-X-X | Indoor Luminaires | Troffer | 2x2 Luminaires for Ambient Lighting of Interior Commercial Spaces | Standard | FALSE | [9 empty] | 1/6/2016 | Dimmable | Continuous (Can dim down to ≤ 10% (W)) | Not Yet Verified |  |  | 2770 | 85.2 | 32.51 | 6.5 | 0.997 | 3055 | 85.2
PJKMBT8R | Lumenwerx ULC | Lumenwerx | PRI-22-PMO-LED-80-3200-30-UNV-D-1-X-X-X-X | Indoor Luminaires | Troffer | 2x2 Luminaires for Ambient Lighting of Interior Commercial Spaces | Standard | FALSE | [9 empty] | 1/6/2016 | Dimmable | Continuous (Can dim down to ≤ 10% (W)) | Not Yet Verified |  |  | 2770 | 85.2 | 32.51 | 6.5 | 0.997 | 3055 | 85.2
PJQFXE65 | Lumenwerx ULC | Lumenwerx | PRI-22-CMO(S)-LED-80-2000-35-UNV-D-1-X-X-X-X | Indoor Luminaires | Troffer | 2x2 Luminaires for Ambient Lighting of Interior Commercial Spaces | Standard | FALSE | [9 empty] | 1/6/2016 | Dimmable | Continuous (Can dim down to ≤ 10% (W)) | Not Yet Verified |  |  | 2141.5 | 110.3 | 19.4 | 8.18 | 0.995 | 3471 | 85.5
P5B3EBQR | Lumenwerx ULC | Lumenwerx | PRI-22-CMO(R)-LED-80-2000-35-UNV-D-1-X-X-X-X | Indoor Luminaires | Troffer | 2x2 Luminaires for Ambient Lighting of Interior Commercial Spaces | Standard | FALSE | [9 empty] | 1/6/2016 | Dimmable | Continuous (Can dim down to ≤ 10% (W)) | Not Yet Verified |  |  | 2141.5 | 110.3 | 19.4 | 8.18 | 0.995 | 3471 | 85.5
PJ3MVKNH | Lumenwerx ULC | Lumenwerx | PRI-22-PMO-LED-80-2000-35-UNV-D-1-X-X-X-X | Indoor Luminaires | Troffer | 2x2 Luminaires for Ambient Lighting of Interior Commercial Spaces | Standard | FALSE | [9 empty] | 1/6/2016 | Dimmable | Continuous (Can dim down to ≤ 10% (W)) | Not Yet Verified |  |  | 2141.5 | 110.3 | 19.4 | 8.18 | 0.995 | 3471 | 85.5
PX1BRY2S | Lumenwerx ULC | Lumenwerx | PRI-22-CMO(S)-LED-80-3200-35-UNV-D-1-X-X-X-X | Indoor Luminaires | Troffer | 2x2 Luminaires for Ambient Lighting of Interior Commercial Spaces | Standard | FALSE | [9 empty] | 1/6/2016 | Dimmable | Continuous (Can dim down to ≤ 10% (W)) | Not Yet Verified |  |  | 2868.5 | 97.4 | 29.78 | 6.8 | 0.995 | 3474 | 85.5
P5BJSQS3 | Lumenwerx ULC | Lumenwerx | PRI-22-CMO(R)-LED-80-3200-35-UNV-D-1-X-X-X-X | Indoor Luminaires | Troffer | 2x2 Luminaires for Ambient Lighting of Interior Commercial Spaces | Standard | FALSE | [9 empty] | 1/6/2016 | Dimmable | Continuous (Can dim down to ≤ 10% (W)) | Not Yet Verified |  |  | 2868.5 | 97.4 | 29.78 | 6.8 | 0.995 | 3474 | 85.5
PK8ZKRMG | Lumenwerx ULC | Lumenwerx | PRI-22-PMO-LED-80-3200-35-UNV-D-1-X-X-X-X | Indoor Luminaires | Troffer | 2x2 Luminaires for Ambient Lighting of Interior Commercial Spaces | Standard | FALSE | [9 empty] | 1/6/2016 | Dimmable | Continuous (Can dim down to ≤ 10% (W)) | Not Yet Verified |  |  | 2868.5 | 97.4 | 29.78 | 6.8 | 0.995 | 3474 | 85.5
PMQBJ89D | Lumenwerx ULC | Lumenwerx | PRI-22-CMO(R)-LED-80-2000-30-UNV-D-1-X-X-X-X | Indoor Luminaires | Troffer | 2x2 Luminaires for Ambient Lighting of Interior Commercial Spaces | Standard | FALSE | [9 empty] | 1/6/2016 | Dimmable | Continuous (Can dim down to ≤ 10% (W)) | Not Yet Verified |  |  | 2068 | 96.4 | 21.44 | 7.84 | 0.996 | 3074 | 84
P1ENMAN8 | Lumenwerx ULC | Lumenwerx | PRI-22-PMO-LED-80-2000-30-UNV-D-1-X-X-X-X | Indoor Luminaires | Troffer | 2x2 Luminaires for Ambient Lighting of Interior Commercial Spaces | Standard | FALSE | [9 empty] | 1/6/2016 | Dimmable | Continuous (Can dim down to ≤ 10% (W)) | Not Yet Verified |  |  | 2068 | 96.4 | 21.44 | 7.84 | 0.996 | 3074 | 84
PS9RHVHX | Lumenwerx ULC | Lumenwerx | PRI-22-CMO(R)-LED-80-2000-40-UNV-D-1-X-X-X-X | Indoor Luminaires | Troffer | 2x2 Luminaires for Ambient Lighting of Interior Commercial Spaces | Standard | FALSE | [9 empty] | 1/6/2016 | Dimmable | Continuous (Can dim down to ≤ 10% (W)) | Not Yet Verified |  |  | 2215 | 124.1 | 17.84 | 8.52 | 0.994 | 3869 | 87
PZDFSDNA | Lumenwerx ULC | Lumenwerx | PRI-22-PMO-LED-80-2000-40-UNV-D-1-X-X-X-X | Indoor Luminaires | Troffer | 2x2 Luminaires for Ambient Lighting of Interior Commercial Spaces | Standard | FALSE | [9 empty] | 1/6/2016 | Dimmable | Continuous (Can dim down to ≤ 10% (W)) | Not Yet Verified |  |  | 2215 | 124.1 | 17.84 | 8.52 | 0.994 | 3869 | 87
P9TXX8X9 | Lumenwerx ULC | Lumenwerx | PRI-22-CMO(S)-LED-80-3200-40-UNV-D-1-X-X-X-X | Indoor Luminaires | Troffer | 2x2 Luminaires for Ambient Lighting of Interior Commercial Spaces | Standard | FALSE | [9 empty] | 1/6/2016 | Dimmable | Continuous (Can dim down to ≤ 10% (W)) | Not Yet Verified |  |  | 2966.9 | 109.7 | 27.05 | 7.1 | 0.993 | 3893 | 85.8
P4WJ5AA5 | Lumenwerx ULC | Lumenwerx | PRI-22-CMO(R)-LED-80-3200-40-UNV-D-1-X-X-X-X | Indoor Luminaires | Troffer | 2x2 Luminaires for Ambient Lighting of Interior Commercial Spaces | Standard | FALSE | [9 empty] | 1/6/2016 | Dimmable | Continuous (Can dim down to ≤ 10% (W)) | Not Yet Verified |  |  | 2966.9 | 109.7 | 27.05 | 7.1 | 0.993 | 3893 | 85.8
PH9B25TN | Lumenwerx ULC | Lumenwerx | PRI-22-PMO-LED-80-3200-40-UNV-D-1-X-X-X-X | Indoor Luminaires | Troffer | 2x2 Luminaires for Ambient Lighting of Interior Commercial Spaces | Standard | FALSE | [9 empty] | 1/6/2016 | Dimmable | Continuous (Can dim down to ≤ 10% (W)) | Not Yet Verified |  |  | 2966.9 | 109.7 | 27.05 | 7.1 | 0.993 | 3893 | 84.6
P3RVD7RP | Lumenwerx ULC | Lumenwerx | NOV[R,S]S–22–PMO–HLO–LED–80–2300–30–UNV–D–1 | Indoor Luminaires | Troffer | 2x2 Luminaires for Ambient Lighting of Interior Commercial Spaces | Premium | TRUE | 2102.6 | 106.79 | 19.69 | 8.5 | 0.996 | 3045 | 81.9 | 5 | 60000 | 7/29/2016 | Dimmable | Continuous (Can dim down to ≤ 10% (W)) | Yes |  | 3.1 | 2102.6 | 106.8 | 19.69 | 6.11 | 1 | 3045 | 81.9
P6VAGYUQ | Lumenwerx ULC | Lumenwerx | VEG[R,S]–22–MTO–HLO–LED–80–2300–30–UNV–D–1 | Indoor Luminaires | Troffer | 2x2 Luminaires for Ambient Lighting of Interior Commercial Spaces | Premium | FALSE | [9 empty] | 7/29/2016 | Dimmable | Continuous (Can dim down to ≤ 10% (W)) | Yes |  |  | 2253 | 115.3 | 19.54 | 6.11 | 1 | 3045 | 81.9
PFRD7XS4 | Lumenwerx ULC | Lumenwerx | NOV[R,S]F–22–PMO–HLO–LED–80–3200–30–UNV–D–1 | Indoor Luminaires | Troffer | 2x2 Luminaires for Ambient Lighting of Interior Commercial Spaces | Premium | FALSE | [9 empty] | 7/29/2016 | Dimmable | Continuous (Can dim down to ≤ 10% (W)) | Yes |  |  | 3097.41 | 109.05 | 28.4 | 6.86 | 1 | 3047 | 81.8
PX4GZ8U1 | Lumenwerx ULC | Lumenwerx | NOV[R,S]S–22–PMO–HLO–LED–80–3200–30–UNV–D–1 | Indoor Luminaires | Troffer | 2x2 Luminaires for Ambient Lighting of Interior Commercial Spaces | Standard | FALSE | [9 empty] | 7/29/2016 | Dimmable | Continuous (Can dim down to ≤ 10% (W)) | Yes |  |  | 2972.17 | 104.85 | 28.35 | 6.86 | 1 | 3047 | 81.8
P5A9UCVU | Lumenwerx ULC | Lumenwerx | VEG[R,S]–22–MTO–HLO–LED–80–3200–30–UNV–D–1 | Indoor Luminaires | Troffer | 2x2 Luminaires for Ambient Lighting of Interior Commercial Spaces | Premium | FALSE | [9 empty] | 7/29/2016 | Dimmable | Continuous (Can dim down to ≤ 10% (W)) | Yes |  |  | 3184.77 | 113.22 | 28.13 | 6.86 | 1 | 3047 | 81.8
PCJS9VJW | Lumenwerx ULC | Lumenwerx | NOV[R,S]F–22–PMO–HLO–LED–80–2300–35–UNV–D–1 | Indoor Luminaires | Troffer | 2x2 Luminaires for Ambient Lighting of Interior Commercial Spaces | Premium | FALSE | [9 empty] | 7/29/2016 | Dimmable | Continuous (Can dim down to ≤ 10% (W)) | Yes |  |  | 2306.69 | 119.22 | 19.35 | 6.3 | 1 | 3563 | 82.7
PMGNJSCC | Lumenwerx ULC | Lumenwerx | NOV[R,S]S–22–PMO–HLO–LED–80–2300–35–UNV–D–1 | Indoor Luminaires | Troffer | 2x2 Luminaires for Ambient Lighting of Interior Commercial Spaces | Premium | FALSE | [9 empty] | 7/29/2016 | Dimmable | Continuous (Can dim down to ≤ 10% (W)) | Yes |  |  | 2193.05 | 113.57 | 19.31 | 6.3 | 1 | 3563 | 82.7
PC9DFRJM | Lumenwerx ULC | Lumenwerx | VEG[R,S]–22–MTO–HLO–LED–80–2300–35–UNV–D–1 | Indoor Luminaires | Troffer | 2x2 Luminaires for Ambient Lighting of Interior Commercial Spaces | Premium | FALSE | [9 empty] | 7/29/2016 | Dimmable | Continuous (Can dim down to ≤ 10% (W)) | Yes |  |  | 2530.93 | 132.08 | 19.16 | 6.3 | 1 | 3563 | 82.7
PTH46F3Z | Lumenwerx ULC | Lumenwerx | NOV[R,S]F–22–PMO–HLO–LED–80–3200–35–UNV–D–1 | Indoor Luminaires | Troffer | 2x2 Luminaires for Ambient Lighting of Interior Commercial Spaces | Premium | FALSE | [9 empty] | 7/29/2016 | Dimmable | Continuous (Can dim down to ≤ 10% (W)) | Yes |  |  | 3260.66 | 117.06 | 27.85 | 7.07 | 1 | 3565.34 | 82.6
P9VG4NJK | Lumenwerx ULC | Lumenwerx | NOV[R,S]S–22–PMO–HLO–LED–80–3200–35–UNV–D–1 | Indoor Luminaires | Troffer | 2x2 Luminaires for Ambient Lighting of Interior Commercial Spaces | Premium | FALSE | [9 empty] | 7/29/2016 | Dimmable | Continuous (Can dim down to ≤ 10% (W)) | Yes |  |  | 3100.03 | 111.52 | 27.8 | 7.07 | 1 | 3565.34 | 82.6
PH743JKJ | Lumenwerx ULC | Lumenwerx | VEG[R,S]–22–MTO–HLO–LED–80–3200–35–UNV–D–1 | Indoor Luminaires | Troffer | 2x2 Luminaires for Ambient Lighting of Interior Commercial Spaces | Premium | FALSE | [9 empty] | 7/29/2016 | Dimmable | Continuous (Can dim down to ≤ 10% (W)) | Yes |  |  | 3577.65 | 129.69 | 27.59 | 7.07 | 1 | 3565.34 | 82.6
P6ZP3H9Y | Lumenwerx ULC | Lumenwerx | NOV[R,S]F–22–PMO–HLO–LED–80–2300–40–UNV–D–1 | Indoor Luminaires | Troffer | 2x2 Luminaires for Ambient Lighting of Interior Commercial Spaces | Premium | FALSE | [9 empty] | 7/29/2016 | Dimmable | Continuous (Can dim down to ≤ 10% (W)) | Yes |  |  | 2235.51 | 117.86 | 18.97 | 6.49 | 1 | 4081 | 83.5
P5ENZ8T5 | Lumenwerx ULC | Lumenwerx | NOV[R,S]S–22–PMO–HLO–LED–80–2300–40–UNV–D–1 | Indoor Luminaires | Troffer | 2x2 Luminaires for Ambient Lighting of Interior Commercial Spaces | Premium | FALSE | [9 empty] | 7/29/2016 | Dimmable | Continuous (Can dim down to ≤ 10% (W)) | Yes |  |  | 2145.11 | 113.32 | 18.93 | 6.49 | 1 | 4081 | 83.5
PFWGMEU9 | Lumenwerx ULC | Lumenwerx | VEG[R,S]–22–MTO–HLO–LED–80–2300–40–UNV–D–1 | Indoor Luminaires | Troffer | 2x2 Luminaires for Ambient Lighting of Interior Commercial Spaces | Premium | FALSE | [9 empty] | 7/29/2016 | Dimmable | Continuous (Can dim down to ≤ 10% (W)) | Yes |  |  | 2298.56 | 122.36 | 18.78 | 6.49 | 1 | 4081 | 83.5
PGTXNRF4 | Lumenwerx ULC | Lumenwerx | NOV[R,S]F–22–PMO–HLO–LED–80–3200–40–UNV–D–1 | Indoor Luminaires | Troffer | 2x2 Luminaires for Ambient Lighting of Interior Commercial Spaces | Premium | FALSE | [9 empty] | 7/29/2016 | Dimmable | Continuous (Can dim down to ≤ 10% (W)) | Yes |  |  | 3160.04 | 109.51 | 28.86 | 7.29 | 1 | 4083.68 | 83.4
PATMSKU7 | Lumenwerx ULC | Lumenwerx | NOV[R,S]S–22–PMO–HLO–LED–80–3200–40–UNV–D–1 | Indoor Luminaires | Troffer | 2x2 Luminaires for Ambient Lighting of Interior Commercial Spaces | Standard | FALSE | [9 empty] | 7/29/2016 | Dimmable | Continuous (Can dim down to ≤ 10% (W)) | Yes |  |  | 3032.27 | 105.84 | 28.65 | 7.29 | 1 | 4083.68 | 83.4
PV2D269R | Lumenwerx ULC | Lumenwerx | VEG[R,S]–22–MTO–HLO–LED–80–3200–40–UNV–D–1 | Indoor Luminaires | Troffer | 2x2 Luminaires for Ambient Lighting of Interior Commercial Spaces | Premium | FALSE | [9 empty] | 7/29/2016 | Dimmable | Continuous (Can dim down to ≤ 10% (W)) | Yes |  |  | 3249.17 | 112.44 | 28.9 | 7.29 | 1 | 4083.68 | 83.4
P8KP2JVP | Lumenwerx ULC | Lumenwerx | NOV[R,S]F–22–PMO–HLO–LED–80–2300–30–UNV–D–1 | Indoor Luminaires | Troffer | 2x2 Luminaires for Ambient Lighting of Interior Commercial Spaces | Premium | FALSE | [9 empty] | 7/29/2016 | Dimmable | Continuous (Can dim down to ≤ 10% (W)) | Yes |  |  | 2191.2 | 111.1 | 19.73 | 6.11 | 1 | 3045 | 81.9
P2Q95SPE | Luminlite LLC | LuminLite | ELV235K | Indoor Luminaires | Troffer | 2x2 Luminaires for Ambient Lighting of Interior Commercial Spaces | Standard | TRUE | 3228.2 | 90.7 | 35.6 | 20.54 | 0.9144 | 3572 | 84.3 | 5 | 50000 | 6/4/2015 | Dimmable | Continuous (Cannot dim down to ≤ 10% (W) | Not Yet Verified |  | 2.1 | 3228 | 90.7 | 35.6 |  |  | 3500 | 84.3
P52TY8TF | Luminlite LLC | LuminLite | ELV240K | Indoor Luminaires | Troffer | 2x2 Luminaires for Ambient Lighting of Interior Commercial Spaces | Standard | FALSE | [9 empty] | 6/4/2015 | Dimmable | Continuous (Cannot dim down to ≤ 10% (W) | Not Yet Verified |  |  | 3228 | 90.7 | 35.6 |  |  | 4000 | 84.3
PFFDZ33S | Luminlite LLC | LuminLite | ELL235KC | Indoor Luminaires | Troffer | 2x2 Luminaires for Ambient Lighting of Interior Commercial Spaces | Standard | TRUE | 3352.7 | 94.2 | 35.6 | 21.2 | 0.9114 | 3583 | 84.6 | 5 | 50000 | 6/4/2015 | Dimmable | Continuous (Cannot dim down to ≤ 10% (W) | Not Yet Verified |  | 2.1 | 3548 | 99.7 | 35.6 |  |  | 3500 | 84.3
PGAZPW8X | Luminlite LLC | LuminLite | ELL240KC | Indoor Luminaires | Troffer | 2x2 Luminaires for Ambient Lighting of Interior Commercial Spaces | Standard | FALSE | [9 empty] | 6/4/2015 | Dimmable | Continuous (Cannot dim down to ≤ 10% (W) | Not Yet Verified |  |  | 3548 | 99.7 | 35.6 |  |  | 4000 | 84.3
PPF37S6Z | Luminlite LLC | LuminLite | RDI235K | Indoor Luminaires | Troffer | 2x2 Luminaires for Ambient Lighting of Interior Commercial Spaces | Standard | TRUE | 3227.3 | 93.4 | 35.1 | 21.39 | 0.9105 | 3542 | 84.2 | 5 | 50000 | 6/4/2015 | Dimmable | Continuous (Cannot dim down to ≤ 10% (W) | Not Yet Verified |  | 2.1 | 3548 | 99.7 | 35.6 |  |  | 3500 | 84.3
PPY6GB14 | Luminlite LLC | LuminLite | ELC235K | Indoor Luminaires | Troffer | 2x2 Luminaires for Ambient Lighting of Interior Commercial Spaces | Standard | TRUE | 3510.2 | 98.6 | 35.6 | 20.52 | 0.91 | 3592 | 84.6 | 5 | 50000 | 6/4/2015 | Dimmable | Continuous (Cannot dim down to ≤ 10% (W) | Not Yet Verified |  | 2.1 | 3510 | 98.6 | 35.6 |  |  | 3500 | 84.3
P56SEC76 | Luminlite LLC | LuminLite | ELC240K | Indoor Luminaires | Troffer | 2x2 Luminaires for Ambient Lighting of Interior Commercial Spaces | Standard | FALSE | [9 empty] | 6/4/2015 | Dimmable | Continuous (Cannot dim down to ≤ 10% (W) | Not Yet Verified |  |  | 3510 | 98.6 | 35.6 |  |  | 4000 | 84.3
PWE2Z16S | Luminlite LLC | LuminLite | ELL235KW | Indoor Luminaires | Troffer | 2x2 Luminaires for Ambient Lighting of Interior Commercial Spaces | Standard | TRUE | 3352.7 | 94.2 | 35.6 | 21.41 | 0.91 | 3568 | 84.2 | 5 | 50000 | 6/4/2015 | Dimmable | Continuous (Cannot dim down to ≤ 10% (W) | Not Yet Verified |  | 2.1 | 3548 | 99.7 | 35.6 |  |  | 3500 | 84.3
PVA6SHHP | Luminlite LLC | LuminLite | ELL240KW | Indoor Luminaires | Troffer | 2x2 Luminaires for Ambient Lighting of Interior Commercial Spaces | Standard | FALSE | [9 empty] | 6/4/2015 | Dimmable | Continuous (Cannot dim down to ≤ 10% (W) | Not Yet Verified |  |  | 3548 | 99.7 | 35.6 |  |  | 4000 | 84.3
PSY1ATSH | Luminlite LLC | LuminLite | ELL235KF | Indoor Luminaires | Troffer | 2x2 Luminaires for Ambient Lighting of Interior Commercial Spaces | Standard | TRUE | 3548.6 | 99.7 | 35.6 | 21.41 | 0.91 | 3577 | 84.5 | 5 | 50000 | 6/4/2015 | Dimmable | Continuous (Cannot dim down to ≤ 10% (W) | Not Yet Verified |  | 2.1 | 3548 | 99.7 | 35.6 |  |  | 3500 | 84.3
P2C8Y8FV | Luminlite LLC | LuminLite | ELL240KF | Indoor Luminaires | Troffer | 2x2 Luminaires for Ambient Lighting of Interior Commercial Spaces | Standard | FALSE | [9 empty] | 6/4/2015 | Dimmable | Continuous (Cannot dim down to ≤ 10% (W) | Not Yet Verified |  |  | 3548 | 99.7 | 35.6 |  |  | 4000 | 84.3
P6JF7RQ6 | Luminlite LLC | LuminLite | ELP235K | Indoor Luminaires | Troffer | 2x2 Luminaires for Ambient Lighting of Interior Commercial Spaces | Standard | TRUE | 3184 | 89.9 | 35.4 | 20.77 | 0.9143 | 3597 | 84.7 | 5 | 50000 | 6/4/2015 | Dimmable | Continuous (Cannot dim down to ≤ 10% (W) | Not Yet Verified |  | 2.1 | [5 empty] | 3500
PT6SZH29 | Luminlite LLC | LuminLite | ELP240K | Indoor Luminaires | Troffer | 2x2 Luminaires for Ambient Lighting of Interior Commercial Spaces | Standard | FALSE | [9 empty] | 6/4/2015 | Dimmable | Continuous (Cannot dim down to ≤ 10% (W) | Not Yet Verified |  |  | 3184 | 89.9 | 35.4 |  |  | 4000 | 84.7
PBT5JQNA | Luminoso, LLC | Luminoso | LMT22-18-27W-40K-H-Y | Indoor Luminaires | Troffer | 2x2 Luminaires for Ambient Lighting of Interior Commercial Spaces | Standard | TRUE | 2810.4 | 104.64 | 26.86 | 15.11 | 0.9299 | 4038 | 83.9 | 5 |  | 1/11/2016 | Dimmable | Continuous (Cannot dim down to ≤ 10% (W) | Not Yet Verified |  | 2.1 | [5 empty] | 4000
PXCZSJAF | Luminoso, LLC | Luminoso | LMT22-18-27W-45K-H-Y | Indoor Luminaires | Troffer | 2x2 Luminaires for Ambient Lighting of Interior Commercial Spaces | Standard | FALSE | [9 empty] | 1/11/2016 | Dimmable | Continuous (Cannot dim down to ≤ 10% (W) | Not Yet Verified |  |  | 2810.4 | 104.64 | 26.85 | 15.11 | 0.9299 | 4500 | 83.9
PSRPSCQR | Luminoso, LLC | Luminoso | LMT22-18-27W-50K-H-Y | Indoor Luminaires | Troffer | 2x2 Luminaires for Ambient Lighting of Interior Commercial Spaces | Standard | FALSE | [9 empty] | 1/11/2016 | Dimmable | Continuous (Cannot dim down to ≤ 10% (W) | Not Yet Verified |  |  | 2988 | 110.87 | 26.95 | 16.33 | 0.9176 | 5000 | 82.2
P00001LEV | Lumira Lighting | Lumira Lighting | LMI-DR-22-35-30 | Indoor Luminaires | Troffer | 2x2 Luminaires for Ambient Lighting of Interior Commercial Spaces | Standard | TRUE | 2282.41 | 89 | 25.55 | 17 | 0.95 | 3404 | 83 | 5 | 50000 | 8/11/2014 | Not Yet Verified | Not Yet Verified | Not Yet Verified |  | 2.1 | 2250 | 88.24 | 25.5 |  |  | 3500
P00001LEW | Lumira Lighting | Lumira Lighting | LMI-DR-22-50-30 | Indoor Luminaires | Troffer | 2x2 Luminaires for Ambient Lighting of Interior Commercial Spaces | Standard | FALSE | [9 empty] | 8/11/2014 | Not Yet Verified | Not Yet Verified | Not Yet Verified |  |  | 2250 | 100 | 22.5 |  |  | 5000
P00001LF0 | Lumira Lighting | Lumira Lighting | LMI-DR-22-40-30 | Indoor Luminaires | Troffer | 2x2 Luminaires for Ambient Lighting of Interior Commercial Spaces | Standard | FALSE | [9 empty] | 8/11/2014 | Not Yet Verified | Not Yet Verified | Not Yet Verified |  |  | 2250 | 88.24 | 25.5 |  |  | 4000
P000010S3 | Lunera Lighting | Lunera | 22-G4-35K-35-10V-IN | Indoor Luminaires | Troffer | 2x2 Luminaires for Ambient Lighting of Interior Commercial Spaces | Standard | TRUE | 3497 | 98.48 | 35.5 | 17.2 | 0.9142 | 3267 | 85 | 5 | 50000 | 10/9/2012 | Not Yet Verified | Not Yet Verified | Not Yet Verified |  | 1.7
PZ936D641 | LUX DEN TECHNOLOGY LTD | LUXcomb | GW6-PLM-40-1050 | Indoor Luminaires | Troffer | 2x2 Luminaires for Ambient Lighting of Interior Commercial Spaces | Standard | TRUE | 3905.76 | 122.33 | 31.93 | 13.7 | 0.94 | 4136 | 82.8 | 5 | 50000 | 1/5/2015 | Dimmable | Continuous (Can dim down to ≤ 10% (W)) | Not Yet Verified |  | 2.1 | 3836 | 121 | 31.5 |  |  | 4000
PYE2QQH9 | MAKENA ELECTRONIC (SHEN ZHEN)COMPANY LIMITED | MAKENA | LP606Q036DX | Indoor Luminaires | Troffer | 2x2 Luminaires for Ambient Lighting of Interior Commercial Spaces | Standard | TRUE | 3472.89 | 104.98 | 33.08 | 9.9 | 0.883 | 4003 | 83.4 | 5 | 50000 | 9/23/2015 | Not Dimmable | Not Dimmable | No |  | 3 | 3065 | 104.98 | 36 | 9.9 | 0.883 | 4000 | 80
P000010UX | Maxgreen LED Ltd. | Maxgreen LED | MG-XTR-600 | Indoor Luminaires | Troffer | 2x2 Luminaires for Ambient Lighting of Interior Commercial Spaces | Standard | TRUE | 3265.9 | 101.86 | 32.06 | 10.61 | 0.92 | 4141 | 86.4 | 5 |  | 12/10/2013 | Not Yet Verified | Not Yet Verified | Not Yet Verified |  | 2.1 | 3265.9 | 101.86 | 32 |  | 0.9 | 4300 | 86.4
P000010YJ | MaxLite, Inc | Maxlite | MLRT22D3535 | Indoor Luminaires | Troffer | 2x2 Luminaires for Ambient Lighting of Interior Commercial Spaces | Standard | TRUE | 2986.04 | 83.41 | 35.72 | 7.68 | 0.919 | 3605 | 83.1 | 5 | 50000 | 3/28/2014 | Not Yet Verified | Not Yet Verified | Not Yet Verified |  | 2.1 | 3000 | 85 | 35 |  | 0.95 | 3500 | 85
P000010YK | MaxLite, Inc | Maxlite | MLRT22D3541 | Indoor Luminaires | Troffer | 2x2 Luminaires for Ambient Lighting of Interior Commercial Spaces | Standard | FALSE | [9 empty] | 3/28/2014 | Not Yet Verified | Not Yet Verified | Not Yet Verified |  |  | 3100 | 90 | 35 |  | 0.95 | 4100 | 85
P000010YL | MaxLite, Inc | Maxlite | MLRT22D3550 | Indoor Luminaires | Troffer | 2x2 Luminaires for Ambient Lighting of Interior Commercial Spaces | Standard | FALSE | [9 empty] | 3/28/2014 | Not Yet Verified | Not Yet Verified | Not Yet Verified |  |  | 3100 | 90 | 35 |  | 0.95 | 5000 | 85
PNWRWVUM | MaxLite, Inc | Maxlite | MLVT22D2535/SB | Indoor Luminaires | Troffer | 2x2 Luminaires for Ambient Lighting of Interior Commercial Spaces | Standard | TRUE | 2688.75 | 112.83 | 23.83 | 11.4 | 0.915 | 3431 | 82.5 | 5 | 77000 | 7/22/2016 | Dimmable | Continuous (Can dim down to ≤ 10% (W)) | No |  | 3.1 | 2750 | 110 | 25 | 20 | 0.9 | 3500 | 82
PNHGZYGY | MaxLite, Inc | Maxlite | MLVT22D2541/SB | Indoor Luminaires | Troffer | 2x2 Luminaires for Ambient Lighting of Interior Commercial Spaces | Standard | FALSE | [9 empty] | 7/22/2016 | Dimmable | Continuous (Can dim down to ≤ 10% (W)) | No |  |  | 2800 | 112 | 25 | 20 | 0.9 | 4000 | 82
PH7TCEQK | MaxLite, Inc | Maxlite | MLVT22D2550/SB | Indoor Luminaires | Troffer | 2x2 Luminaires for Ambient Lighting of Interior Commercial Spaces | Standard | FALSE | [9 empty] | 7/22/2016 | Dimmable | Continuous (Can dim down to ≤ 10% (W)) | No |  |  | 2875 | 115 | 25 | 20 | 0.9 | 5000 | 82
PHVZ46DJA | MaxLite, Inc | Maxlite | MLVT22D3541 | Indoor Luminaires | Troffer | 2x2 Luminaires for Ambient Lighting of Interior Commercial Spaces | Standard | TRUE | 3263.4 | 100.75 | 32.3 | 8.88 | 0.896 | 4166 | 85.6 | 5 | 50000 | 12/4/2014 | Dimmable | Continuous (Can dim down to ≤ 10% (W)) | Not Yet Verified |  | 2.1 | 3263.4 | 100.75 | 32.3 |  |  | 4000 | 85
PBS4185D | MaxLite, Inc | MAXLED | LRK22D2335XX | Indoor Retrofit Kit | Troffer | Integrated Retrofit Kits for 2x2 Luminaires | Standard | TRUE | 2356.8 | 94.54 | 24.93 | 14.87 | 0.922 | 3482 | 83.6 | 5 | 50000 | 9/4/2015 | Dimmable | Continuous (Can dim down to ≤ 10% (W)) | Yes |  | 3 | 2459 | 101 | 24.3 | 6 | 0.99 | 3482 | 84
PJEQDC8X | MaxLite, Inc | MAXLED | LRK22D2350XX | Indoor Retrofit Kit | Troffer | Integrated Retrofit Kits for 2x2 Luminaires | Premium | TRUE | 2657 | 108.56 | 24.48 | 14.87 | 0.922 | 5094 | 83 | 5 | 50000 | 9/4/2015 | Dimmable | Continuous (Can dim down to ≤ 10% (W)) | Yes |  | 3.1 | 2567 | 109 | 24.4 | 6.3 | 0.99 | 5094 | 83
PRQ8UMMY | MaxLite, Inc | MAXLED | LRK22D2341XX | Indoor Retrofit Kit | Troffer | Integrated Retrofit Kits for 2x2 Luminaires | Standard | FALSE | [9 empty] | 9/4/2015 | Dimmable | Continuous (Can dim down to ≤ 10% (W)) | Yes |  |  | 2544 | 103 | 24.6 | 6.7 | 0.99 | 4131 | 84
PF5T9P56 | MaxLite, Inc | Maxlite | MLVT22D3535/SB | Indoor Luminaires | Troffer | 2x2 Luminaires for Ambient Lighting of Interior Commercial Spaces | Standard | TRUE | 3008.84 | 91.54 | 32.82 | 8.5 | 0.907 | 3465 | 84.4 | 5 | 50000 | 11/13/2015 | Dimmable | Continuous (Can dim down to ≤ 10% (W)) | Not Yet Verified |  | 3 | 3000 | 86 | 35 | 8 | 0.95 | 3500 | 85
PVZ774JS | MaxLite, Inc | Maxlite | MLVT22D3541/SB | Indoor Luminaires | Troffer | 2x2 Luminaires for Ambient Lighting of Interior Commercial Spaces | Standard | FALSE | [9 empty] | 11/13/2015 | Dimmable | Continuous (Can dim down to ≤ 10% (W)) | Not Yet Verified |  |  | 3150 | 90 | 35 | 8 | 0.95 | 4100 | 85
PXF1FTVY | MaxLite, Inc | Maxlite | MLVT22D3550/SB | Indoor Luminaires | Troffer | 2x2 Luminaires for Ambient Lighting of Interior Commercial Spaces | Standard | FALSE | [9 empty] | 11/13/2015 | Dimmable | Continuous (Can dim down to ≤ 10% (W)) | Not Yet Verified |  |  | 3150 | 90 | 35 | 8 | 0.95 | 5000 | 85
PD75CVPV | MaxLite, Inc | MaxLED | MLRT22D2335-150 | Indoor Luminaires | Troffer | 2x2 Luminaires for Ambient Lighting of Interior Commercial Spaces | Standard | TRUE | 1989.9 | 92.69 | 21.4 | 11.04 | 0.9594 | 3774 | 86.6 | 5 | 50000 | 4/8/2016 | Not Dimmable | Not Dimmable | Yes |  | 3.1 | 1989 | 92 | 21 | 7.7 | 0.9 | 3774 | 86
PNCVYYSS | MaxLite, Inc | MaxLED | MLRT22D2341-150 | Indoor Luminaires | Troffer | 2x2 Luminaires for Ambient Lighting of Interior Commercial Spaces | Standard | FALSE | [9 empty] | 4/8/2016 | Not Dimmable | Not Dimmable | Yes |  |  | 1906 | 84 | 22 | 7.1 | 0.9 | 4060 | 84
PXRAZP5F | MaxLite, Inc | MaxLED | MLRT22D2350-150 | Indoor Luminaires | Troffer | 2x2 Luminaires for Ambient Lighting of Interior Commercial Spaces | Standard | FALSE | [9 empty] | 4/8/2016 | Not Dimmable | Not Dimmable | Yes |  |  | 1974 | 92 | 21 | 7.7 | 0.9 | 5171 | 85
P2VE94YG | MaxLite, Inc | Maxlite | MLVT22D3535 | Indoor Luminaires | Troffer | 2x2 Luminaires for Ambient Lighting of Interior Commercial Spaces | Standard | TRUE | 2887.56 | 83.36 | 34.73 | 6.82 | 0.936 | 3575 | 84.7 | 5 | 50000 | 3/5/2015 | Dimmable | Continuous (Can dim down to ≤ 10% (W)) | Not Yet Verified |  | 2.1 | 3000 |  |  | 5 | 0.95 | 3500 | 85
PDYK71SF | MaxLite, Inc | MaxLite | MLRT22D2541 | Indoor Luminaires | Troffer | 2x2 Luminaires for Ambient Lighting of Interior Commercial Spaces | Standard | TRUE | 2152.4 | 98.5 | 21.86 | 16.26 | 0.919 | 4044 | 82.3 | 5 | 50000 | 2/23/2015 | Dimmable | Continuous (Can dim down to ≤ 10% (W)) | Not Yet Verified |  | 2.1 | 2152.4 | 98.46 | 21.86 | 9.53 | 0.9861 | 4044 | 82.3
PAWGU6R2 | MaxLite, Inc | MaxLite | MLRT22D2550 | Indoor Luminaires | Troffer | 2x2 Luminaires for Ambient Lighting of Interior Commercial Spaces | Standard | FALSE | [9 empty] | 2/23/2015 | Dimmable | Continuous (Can dim down to ≤ 10% (W)) | Not Yet Verified |  |  | 2242.8 | 100.26 | 22.37 | 10.2 | 0.9842 | 4860 | 83.4
PFGPQWAU | MaxLite, Inc | MaxLite | MLRT22D2535 | Indoor Luminaires | Troffer | 2x2 Luminaires for Ambient Lighting of Interior Commercial Spaces | Standard | FALSE | [9 empty] | 2/23/2015 | Dimmable | Continuous (Can dim down to ≤ 10% (W)) | Not Yet Verified |  |  | 2202.5 | 99.03 | 22.24 | 9.69 | 0.9846 | 3409 | 81.8
PBX1U7UT | MaxLite, Inc | Maxlite | MLFP22DE3535 | Indoor Luminaires | Troffer | 2x2 Luminaires for Ambient Lighting of Interior Commercial Spaces | Standard | TRUE | 2869.27 | 85.98 | 33.37 | 5.5 | 0.913 | 3583 | 81.4 | 5 | 50000 | 7/6/2015 | Dimmable | Continuous (Can dim down to ≤ 10% (W)) | Not Yet Verified |  | 2.1 | 2975 | 85 | 35 | 10 | 0.99 | 3500 | 80
PQSSNBZA | MaxLite, Inc | Maxlite | MLFP22DE3541 | Indoor Luminaires | Troffer | 2x2 Luminaires for Ambient Lighting of Interior Commercial Spaces | Standard | FALSE | [9 empty] | 7/6/2015 | Dimmable | Continuous (Can dim down to ≤ 10% (W)) | Not Yet Verified |  |  | 3000 | 85.71 | 35 | 10 | 0.99 | 4000 | 80
PW6T1DM1 | MaxLite, Inc | Maxlite | MLFP22DE3550 | Indoor Luminaires | Troffer | 2x2 Luminaires for Ambient Lighting of Interior Commercial Spaces | Standard | FALSE | [9 empty] | 7/6/2015 | Dimmable | Continuous (Can dim down to ≤ 10% (W)) | Not Yet Verified |  |  | 3100 | 88.57 | 35 | 10 | 0.99 | 5000 | 80
P0000111U | MaxLite, Inc | MAXLED | MLFP22EP3635 | Indoor Luminaires | Troffer | 2x2 Luminaires for Ambient Lighting of Interior Commercial Spaces | Standard | TRUE | 3303 | 96.02 | 34.4 | 21.9 | 0.909 | 3827 | 82.2 | 5 | 50000 | 8/12/2014 | Not Yet Verified | Not Yet Verified | Not Yet Verified |  | 2.1 | [5 empty] | 3500
P0000111V | MaxLite, Inc | MAXLED | MLFP22EP3641 | Indoor Luminaires | Troffer | 2x2 Luminaires for Ambient Lighting of Interior Commercial Spaces | Standard | FALSE | [9 empty] | 8/12/2014 | Not Yet Verified | Not Yet Verified | Not Yet Verified |  |  | 3441 | 97 | 35.4 |  | 0.99 | 4058 | 82
P0000112H | Mercury Lighting Products Co. Inc. | Mercury Lighting | LFR-22G-24/2100/40K-UNI-ZK1 | Indoor Luminaires | Troffer | 2x2 Luminaires for Ambient Lighting of Interior Commercial Spaces | Standard | TRUE | 2031.7 | 83.71 | 24.27 | 15.01 | 0.93 | 4105 | 85.8 | 5 | 50000 | 2/24/2014 | Not Yet Verified | Not Yet Verified | Not Yet Verified |  | 2.1 | 2037.8 | 83.98 | 24.27 | 15.01 | 0.991 | 4000 | 80
P0000112I | Mercury Lighting Products Co. Inc. | Mercury Lighting | LFR-22G-24/2100/50K-UNI-ZK1 | Indoor Luminaires | Troffer | 2x2 Luminaires for Ambient Lighting of Interior Commercial Spaces | Standard | FALSE | [9 empty] | 2/24/2014 | Not Yet Verified | Not Yet Verified | Not Yet Verified |  |  | 2139.9 | 91.28 | 23.44 | 15.01 | 0.991 | 5000 | 80
P0000112J | Mercury Lighting Products Co. Inc. | Mercury Lighting | LFR-22G-36/3000/30K-UNI-ZK1 | Indoor Luminaires | Troffer | 2x2 Luminaires for Ambient Lighting of Interior Commercial Spaces | Standard | TRUE | 3025.4 | 84.97 | 35.61 | 17.75 | 0.915 | 3134 | 84.1 | 5 | 50000 | 2/24/2014 | Not Yet Verified | Not Yet Verified | Not Yet Verified |  | 2.1 | 3025.4 | 84.97 | 36 | 20 | 0.996 | 3000 | 80
P0000112K | Mercury Lighting Products Co. Inc. | Mercury Lighting | LFR-22G-36/3200/35K-UNI-ZK1 | Indoor Luminaires | Troffer | 2x2 Luminaires for Ambient Lighting of Interior Commercial Spaces | Standard | FALSE | [9 empty] | 2/24/2014 | Not Yet Verified | Not Yet Verified | Not Yet Verified |  |  | 3170 | 88.34 | 36 | 20 | 0.996 | 3500 | 80
P0000112L | Mercury Lighting Products Co. Inc. | Mercury Lighting | LFR-22G-36/3300/40K-UNI-ZK1 | Indoor Luminaires | Troffer | 2x2 Luminaires for Ambient Lighting of Interior Commercial Spaces | Standard | FALSE | [9 empty] | 2/24/2014 | Not Yet Verified | Not Yet Verified | Not Yet Verified |  |  | 3267.8 | 91.25 | 36 | 20 | 0.996 | 4000 | 80
P0000112M | Mercury Lighting Products Co. Inc. | Mercury Lighting | LFR-22G-36/4000/50K-UNI-ZK1 | Indoor Luminaires | Troffer | 2x2 Luminaires for Ambient Lighting of Interior Commercial Spaces | Standard | FALSE | [9 empty] | 2/24/2014 | Not Yet Verified | Not Yet Verified | Not Yet Verified |  |  | 3353.5 | 94.17 | 36 | 20 | 0.996 | 5000 | 80
PH56TZS6 | Mercury Lighting Products Co. Inc. | Mercury Lighting | LR4-22G-2300-30K-U30-UNI-XXXX | Indoor Luminaires | Troffer | 2x2 Luminaires for Ambient Lighting of Interior Commercial Spaces | Standard | TRUE | 2063 | 86.6 | 23.82 | 9.25 | 0.937 | 3072 | 82.3 | 5 | 60000 | 5/5/2015 | Dimmable | Continuous (Can dim down to ≤ 10% (W)) | Not Yet Verified |  | 2.1 | 2063 | 86.6 | 23.7 | 8.66 | 0.935 | 3000 | 80
P57DQWPV | Mercury Lighting Products Co. Inc. | Mercury Lighting | LR4-22G-3000-30K-U30D7-UNI-XXXX | Indoor Luminaires | Troffer | 2x2 Luminaires for Ambient Lighting of Interior Commercial Spaces | Standard | TRUE | 2682 | 90.4 | 29.68 | 8.26 | 0.954 | 3063 | 82.6 | 5 | 60000 | 5/5/2015 | Dimmable | Continuous (Can dim down to ≤ 10% (W)) | Not Yet Verified |  | 2.1 | 2671 | 93.2 | 28.65 | 8.34 | 0.951 | 3064 | 80
PR386EU2 | Mercury Lighting Products Co. Inc. | Mercury Lighting | LR5-22G-3400-50K-U55-UNI-XXXX | Indoor Luminaires | Troffer | 2x2 Luminaires for Ambient Lighting of Interior Commercial Spaces | Standard | TRUE | 3625 | 109 | 33.15 | 8.61 | 0.959 | 5308 | 84 | 5 | 60000 | 5/5/2015 | Dimmable | Continuous (Can dim down to ≤ 10% (W)) | Not Yet Verified |  | 2.1 | 3242 | 109 | 32.47 | 8.99 | 0.956 | 5000 | 80
PZV5SFTZ | Mercury Lighting Products Co. Inc. | Mercury Lighting | LR2-22G-3000-30K-U30D7-UNI-XXXX | Indoor Luminaires | Troffer | 2x2 Luminaires for Ambient Lighting of Interior Commercial Spaces | Standard | FALSE | [9 empty] | 5/5/2015 | Dimmable | Continuous (Can dim down to ≤ 10% (W)) | Not Yet Verified |  |  | 2671 | 93.1 | 28.68 | 8.34 | 0.951 | 3000 | 80
PZ36JN3D | Mercury Lighting Products Co. Inc. | Mercury Lighting | LR5-22G-3000-30K-U30D7-UNI-XXXX | Indoor Luminaires | Troffer | 2x2 Luminaires for Ambient Lighting of Interior Commercial Spaces | Standard | FALSE | [9 empty] | 5/5/2015 | Dimmable | Continuous (Can dim down to ≤ 10% (W)) | Not Yet Verified |  |  | 2671 | 93.1 | 28.68 | 8.34 | 0.951 | 3000 | 80
PTJMJPF9 | Mercury Lighting Products Co. Inc. | Mercury Lighting | LR10-22G-3000-30K-U30D7-UNI-XXXX | Indoor Luminaires | Troffer | 2x2 Luminaires for Ambient Lighting of Interior Commercial Spaces | Standard | FALSE | [9 empty] | 5/5/2015 | Dimmable | Continuous (Can dim down to ≤ 10% (W)) | Not Yet Verified |  |  | 2671 | 93.1 | 28.68 | 8.34 | 0.951 | 3000 | 80
P4NDEA33 | Mercury Lighting Products Co. Inc. | Mercury Lighting | LR14-22G-3000-30K-U30D7-UNI-XXXX | Indoor Luminaires | Troffer | 2x2 Luminaires for Ambient Lighting of Interior Commercial Spaces | Standard | FALSE | [9 empty] | 5/5/2015 | Dimmable | Continuous (Can dim down to ≤ 10% (W)) | Not Yet Verified |  |  | 2671 | 93.1 | 28.68 | 8.34 | 0.951 | 3000 | 80
PC8WU7DE | Mercury Lighting Products Co. Inc. | Mercury Lighting | LR15-22G-3000-30K-U30D7-UNI-XXXX | Indoor Luminaires | Troffer | 2x2 Luminaires for Ambient Lighting of Interior Commercial Spaces | Standard | FALSE | [9 empty] | 5/5/2015 | Dimmable | Continuous (Can dim down to ≤ 10% (W)) | Not Yet Verified |  |  | 2671 | 93.1 | 28.68 | 8.34 | 0.951 | 3000 | 80
PMH8R651 | Mercury Lighting Products Co. Inc. | Mercury Lighting | LR25-22G-3000-30K-U30D7-UNI-XXXX | Indoor Luminaires | Troffer | 2x2 Luminaires for Ambient Lighting of Interior Commercial Spaces | Standard | FALSE | [9 empty] | 5/5/2015 | Dimmable | Continuous (Can dim down to ≤ 10% (W)) | Not Yet Verified |  |  | 2671 | 93.1 | 28.68 | 8.34 | 0.951 | 3000 | 80
PFN25NJ7 | Mercury Lighting Products Co. Inc. | Mercury Lighting | LR2-22G-3000-35K-U30D7-UNI-XXXX | Indoor Luminaires | Troffer | 2x2 Luminaires for Ambient Lighting of Interior Commercial Spaces | Standard | FALSE | [9 empty] | 5/5/2015 | Dimmable | Continuous (Can dim down to ≤ 10% (W)) | Not Yet Verified |  |  | 2713 | 94.6 | 28.68 | 8.34 | 0.951 | 3000 | 80
PTXW1P36 | Mercury Lighting Products Co. Inc. | Mercury Lighting | LR4-22G-3000-35K-U30D7-UNI-XXXX | Indoor Luminaires | Troffer | 2x2 Luminaires for Ambient Lighting of Interior Commercial Spaces | Standard | FALSE | [9 empty] | 5/5/2015 | Dimmable | Continuous (Can dim down to ≤ 10% (W)) | Not Yet Verified |  |  | 2713 | 94.6 | 28.68 | 8.34 | 0.951 | 3500 | 80
PH2MEZ7W | Mercury Lighting Products Co. Inc. | Mercury Lighting | LR5-22G-3000-35K-U30D7-UNI-XXXX | Indoor Luminaires | Troffer | 2x2 Luminaires for Ambient Lighting of Interior Commercial Spaces | Standard | FALSE | [9 empty] | 5/5/2015 | Dimmable | Continuous (Can dim down to ≤ 10% (W)) | Not Yet Verified |  |  | 2713 | 94.6 | 28.68 | 8.34 | 0.951 | 3500 | 80
P5KZQY8F | Mercury Lighting Products Co. Inc. | Mercury Lighting | LR10-22G-3000-35K-U30D7-UNI-XXXX | Indoor Luminaires | Troffer | 2x2 Luminaires for Ambient Lighting of Interior Commercial Spaces | Standard | FALSE | [9 empty] | 5/5/2015 | Dimmable | Continuous (Can dim down to ≤ 10% (W)) | Not Yet Verified |  |  | 2713 | 94.6 | 28.68 | 8.34 | 0.951 | 3500 | 80
PBP4TKJY | Mercury Lighting Products Co. Inc. | Mercury Lighting | LR14-22G-3000-35K-U30D7-UNI-XXXX | Indoor Luminaires | Troffer | 2x2 Luminaires for Ambient Lighting of Interior Commercial Spaces | Standard | FALSE | [9 empty] | 5/5/2015 | Dimmable | Continuous (Can dim down to ≤ 10% (W)) | Not Yet Verified |  |  | 2713 | 94.6 | 28.68 | 8.34 | 0.951 | 3500 | 80
PANJYU5V | Mercury Lighting Products Co. Inc. | Mercury Lighting | LR15-22G-3000-35K-U30D7-UNI-XXXX | Indoor Luminaires | Troffer | 2x2 Luminaires for Ambient Lighting of Interior Commercial Spaces | Standard | FALSE | [9 empty] | 5/5/2015 | Dimmable | Continuous (Can dim down to ≤ 10% (W)) | Not Yet Verified |  |  | 2713 | 94.6 | 28.68 | 8.34 | 0.951 | 3500 | 80
PK94UMHD | Mercury Lighting Products Co. Inc. | Mercury Lighting | LR25-22G-3000-35K-U30D7-UNI-XXXX | Indoor Luminaires | Troffer | 2x2 Luminaires for Ambient Lighting of Interior Commercial Spaces | Standard | FALSE | [9 empty] | 5/5/2015 | Dimmable | Continuous (Can dim down to ≤ 10% (W)) | Not Yet Verified |  |  | 2713 | 94.6 | 28.68 | 8.34 | 0.951 | 3500 | 80
PSWKF8DK | Mercury Lighting Products Co. Inc. | Mercury Lighting | LR2-22G-3000-40K-U30D7-UNI-XXXX | Indoor Luminaires | Troffer | 2x2 Luminaires for Ambient Lighting of Interior Commercial Spaces | Standard | FALSE | [9 empty] | 5/5/2015 | Dimmable | Continuous (Can dim down to ≤ 10% (W)) | Not Yet Verified |  |  | 2798 | 97.6 | 28.68 | 8.34 | 0.951 | 4000 | 80
PCBRZK2S | Mercury Lighting Products Co. Inc. | Mercury Lighting | LR4-22G-3000-40K-U30D7-UNI-XXXX | Indoor Luminaires | Troffer | 2x2 Luminaires for Ambient Lighting of Interior Commercial Spaces | Standard | FALSE | [9 empty] | 5/5/2015 | Dimmable | Continuous (Can dim down to ≤ 10% (W)) | Not Yet Verified |  |  | 2798 | 97.6 | 28.68 | 8.34 | 0.951 | 4000 | 80
PJ3HCTHH | Mercury Lighting Products Co. Inc. | Mercury Lighting | LR5-22G-3000-40K-U30D7-UNI-XXXX | Indoor Luminaires | Troffer | 2x2 Luminaires for Ambient Lighting of Interior Commercial Spaces | Standard | FALSE | [9 empty] | 5/5/2015 | Dimmable | Continuous (Can dim down to ≤ 10% (W)) | Not Yet Verified |  |  | 2798 | 97.6 | 28.68 | 8.34 | 0.951 | 4000 | 80
PPBSEBBV | Mercury Lighting Products Co. Inc. | Mercury Lighting | LR10-22G-3000-40K-U30D7-UNI-XXXX | Indoor Luminaires | Troffer | 2x2 Luminaires for Ambient Lighting of Interior Commercial Spaces | Standard | FALSE | [9 empty] | 5/5/2015 | Dimmable | Continuous (Can dim down to ≤ 10% (W)) | Not Yet Verified |  |  | 2798 | 97.6 | 28.68 | 8.34 | 0.951 | 4000 | 80
PK66NZCU | Mercury Lighting Products Co. Inc. | Mercury Lighting | LR14-22G-3000-40K-U30D7-UNI-XXXX | Indoor Luminaires | Troffer | 2x2 Luminaires for Ambient Lighting of Interior Commercial Spaces | Standard | FALSE | [9 empty] | 5/5/2015 | Dimmable | Continuous (Can dim down to ≤ 10% (W)) | Not Yet Verified |  |  | 2798 | 97.6 | 28.68 | 8.34 | 0.951 | 4000 | 80
P2UMMEN7 | Mercury Lighting Products Co. Inc. | Mercury Lighting | LR15-22G-3000-40K-U30D7-UNI-XXXX | Indoor Luminaires | Troffer | 2x2 Luminaires for Ambient Lighting of Interior Commercial Spaces | Standard | FALSE | [9 empty] | 5/5/2015 | Dimmable | Continuous (Can dim down to ≤ 10% (W)) | Not Yet Verified |  |  | 2798 | 97.6 | 28.68 | 8.34 | 0.951 | 4000 | 80
PK49JDCB | Mercury Lighting Products Co. Inc. | Mercury Lighting | LR25-22G-3000-40K-U30D7-UNI-XXXX | Indoor Luminaires | Troffer | 2x2 Luminaires for Ambient Lighting of Interior Commercial Spaces | Standard | FALSE | [9 empty] | 5/5/2015 | Dimmable | Continuous (Can dim down to ≤ 10% (W)) | Not Yet Verified |  |  | 2798 | 97.6 | 28.68 | 8.34 | 0.951 | 4000 | 80
PGVR3A6C | Mercury Lighting Products Co. Inc. | Mercury Lighting | LR2-22G-3000-50K-U30D7-UNI-XXXX | Indoor Luminaires | Troffer | 2x2 Luminaires for Ambient Lighting of Interior Commercial Spaces | Standard | FALSE | [9 empty] | 5/5/2015 | Dimmable | Continuous (Can dim down to ≤ 10% (W)) | Not Yet Verified |  |  | 2883 | 100.5 | 28.68 | 8.34 | 0.951 | 5000 | 80
PV4A6C12 | Mercury Lighting Products Co. Inc. | Mercury Lighting | LR4-22G-3000-50K-U30D7-UNI-XXXX | Indoor Luminaires | Troffer | 2x2 Luminaires for Ambient Lighting of Interior Commercial Spaces | Standard | FALSE | [9 empty] | 5/5/2015 | Dimmable | Continuous (Can dim down to ≤ 10% (W)) | Not Yet Verified |  |  | 2883 | 100.5 | 28.68 | 8.34 | 0.951 | 5000 | 80
PFVNVZ7S | Mercury Lighting Products Co. Inc. | Mercury Lighting | LR5-22G-3000-50K-U30D7-UNI-XXXX | Indoor Luminaires | Troffer | 2x2 Luminaires for Ambient Lighting of Interior Commercial Spaces | Standard | FALSE | [9 empty] | 5/5/2015 | Dimmable | Continuous (Can dim down to ≤ 10% (W)) | Not Yet Verified |  |  | 2883 | 100.5 | 28.68 | 8.34 | 0.951 | 5000 | 80
PH62N5KD | Mercury Lighting Products Co. Inc. | Mercury Lighting | LR10-22G-3000-50K-U30D7-UNI-XXXX | Indoor Luminaires | Troffer | 2x2 Luminaires for Ambient Lighting of Interior Commercial Spaces | Standard | FALSE | [9 empty] | 5/5/2015 | Dimmable | Continuous (Can dim down to ≤ 10% (W)) | Not Yet Verified |  |  | 2883 | 100.5 | 28.68 | 8.34 | 0.951 | 5000 | 80
PGT688TD | Mercury Lighting Products Co. Inc. | Mercury Lighting | LR14-22G-3000-50K-U30D7-UNI-XXXX | Indoor Luminaires | Troffer | 2x2 Luminaires for Ambient Lighting of Interior Commercial Spaces | Standard | FALSE | [9 empty] | 5/5/2015 | Dimmable | Continuous (Can dim down to ≤ 10% (W)) | Not Yet Verified |  |  | 2883 | 100.5 | 28.68 | 8.34 | 0.951 | 5000 | 80
PKQUZFSG | Mercury Lighting Products Co. Inc. | Mercury Lighting | LR15-22G-3000-50K-U30D7-UNI-XXXX | Indoor Luminaires | Troffer | 2x2 Luminaires for Ambient Lighting of Interior Commercial Spaces | Standard | FALSE | [9 empty] | 5/5/2015 | Dimmable | Continuous (Can dim down to ≤ 10% (W)) | Not Yet Verified |  |  | 2883 | 100.5 | 28.68 | 8.34 | 0.951 | 5000 | 80
PZMQBXFD | Mercury Lighting Products Co. Inc. | Mercury Lighting | LR25-22G-3000-50K-U30D7-UNI-XXXX | Indoor Luminaires | Troffer | 2x2 Luminaires for Ambient Lighting of Interior Commercial Spaces | Standard | FALSE | [9 empty] | 5/5/2015 | Dimmable | Continuous (Can dim down to ≤ 10% (W)) | Not Yet Verified |  |  | 2883 | 100.5 | 28.68 | 8.34 | 0.951 | 5000 | 80
PJWYQEU8 | Mercury Lighting Products Co. Inc. | Mercury Lighting | LR2-22G-2300-30K-U30-UNI-XXXX | Indoor Luminaires | Troffer | 2x2 Luminaires for Ambient Lighting of Interior Commercial Spaces | Standard | FALSE | [9 empty] | 5/5/2015 | Dimmable | Continuous (Can dim down to ≤ 10% (W)) | Not Yet Verified |  |  | 2063 | 87.8 | 23.48 | 8.66 | 0.935 | 3000 | 80
PZYQFW9N | Mercury Lighting Products Co. Inc. | Mercury Lighting | LR5-22G-2300-30K-U30-UNI-XXXX | Indoor Luminaires | Troffer | 2x2 Luminaires for Ambient Lighting of Interior Commercial Spaces | Standard | FALSE | [9 empty] | 5/5/2015 | Dimmable | Continuous (Can dim down to ≤ 10% (W)) | Not Yet Verified |  |  | 2063 | 87 | 23.7 | 8.66 | 0.935 | 3000 | 80
PKE7EGX6 | Mercury Lighting Products Co. Inc. | Mercury Lighting | LR10-22G-2300-30K-U30-UNI-XXXX | Indoor Luminaires | Troffer | 2x2 Luminaires for Ambient Lighting of Interior Commercial Spaces | Standard | FALSE | [9 empty] | 5/5/2015 | Dimmable | Continuous (Can dim down to ≤ 10% (W)) | Not Yet Verified |  |  | 2063 | 87 | 23.7 | 8.66 | 0.935 | 3000 | 80
PE36TRKT | Mercury Lighting Products Co. Inc. | Mercury Lighting | LR14-22G-2300-30K-U30-UNI-XXXX | Indoor Luminaires | Troffer | 2x2 Luminaires for Ambient Lighting of Interior Commercial Spaces | Standard | FALSE | [9 empty] | 5/5/2015 | Dimmable | Continuous (Can dim down to ≤ 10% (W)) | Not Yet Verified |  |  | 2063 | 87 | 23.7 | 8.66 | 0.935 | 3000 | 80
PVMMHD97 | Mercury Lighting Products Co. Inc. | Mercury Lighting | LR15-22G-2300-30K-U30-UNI-XXXX | Indoor Luminaires | Troffer | 2x2 Luminaires for Ambient Lighting of Interior Commercial Spaces | Standard | FALSE | [9 empty] | 5/5/2015 | Dimmable | Continuous (Can dim down to ≤ 10% (W)) | Not Yet Verified |  |  | 2063 | 87 | 23.7 | 8.66 | 0.935 | 3000 | 80
P6GU39FW | Mercury Lighting Products Co. Inc. | Mercury Lighting | LR25-22G-2300-30K-U30-UNI-XXXX | Indoor Luminaires | Troffer | 2x2 Luminaires for Ambient Lighting of Interior Commercial Spaces | Standard | FALSE | [9 empty] | 5/5/2015 | Dimmable | Continuous (Can dim down to ≤ 10% (W)) | Not Yet Verified |  |  | 2063 | 87 | 23.7 | 8.66 | 0.935 | 3000 | 80
P1DUVT4Q | Mercury Lighting Products Co. Inc. | Mercury Lighting | LR2-22G-2300-35K-U30-UNI-XXXX | Indoor Luminaires | Troffer | 2x2 Luminaires for Ambient Lighting of Interior Commercial Spaces | Standard | FALSE | [9 empty] | 5/5/2015 | Dimmable | Continuous (Can dim down to ≤ 10% (W)) | Not Yet Verified |  |  | 2095 | 88.4 | 23.7 | 8.66 | 0.935 | 3500 | 80
PFS7QTHE | Mercury Lighting Products Co. Inc. | Mercury Lighting | LR4-22G-2300-35K-U30-UNI-XXXX | Indoor Luminaires | Troffer | 2x2 Luminaires for Ambient Lighting of Interior Commercial Spaces | Standard | FALSE | [9 empty] | 5/5/2015 | Dimmable | Continuous (Can dim down to ≤ 10% (W)) | Not Yet Verified |  |  | 2095 | 88.4 | 23.7 | 8.66 | 0.935 | 3500 | 80
P436ZHQD | Mercury Lighting Products Co. Inc. | Mercury Lighting | LR5-22G-2300-35K-U30-UNI-XXXX | Indoor Luminaires | Troffer | 2x2 Luminaires for Ambient Lighting of Interior Commercial Spaces | Standard | FALSE | [9 empty] | 5/5/2015 | Dimmable | Continuous (Can dim down to ≤ 10% (W)) | Not Yet Verified |  |  | 2095 | 88.4 | 23.7 | 8.66 | 0.935 | 3500 | 80
PND8SAQQ | Mercury Lighting Products Co. Inc. | Mercury Lighting | LR10-22G-2300-35K-U30-UNI-XXXX | Indoor Luminaires | Troffer | 2x2 Luminaires for Ambient Lighting of Interior Commercial Spaces | Standard | FALSE | [9 empty] | 5/5/2015 | Dimmable | Continuous (Can dim down to ≤ 10% (W)) | Not Yet Verified |  |  | 2095 | 88.4 | 23.7 | 8.66 | 0.935 | 3500 | 80
P7PMHSJP | Mercury Lighting Products Co. Inc. | Mercury Lighting | LR14-22G-2300-35K-U30-UNI-XXXX | Indoor Luminaires | Troffer | 2x2 Luminaires for Ambient Lighting of Interior Commercial Spaces | Standard | FALSE | [9 empty] | 5/5/2015 | Dimmable | Continuous (Can dim down to ≤ 10% (W)) | Not Yet Verified |  |  | 2095 | 88.4 | 23.7 | 8.66 | 0.935 | 3500 | 80
PZN88SDP | Mercury Lighting Products Co. Inc. | Mercury Lighting | LR15-22G-2300-35K-U30-UNI-XXXX | Indoor Luminaires | Troffer | 2x2 Luminaires for Ambient Lighting of Interior Commercial Spaces | Standard | FALSE | [9 empty] | 5/5/2015 | Dimmable | Continuous (Can dim down to ≤ 10% (W)) | Not Yet Verified |  |  | 2095 | 88.4 | 23.7 | 8.66 | 0.935 | 3500 | 80
P4P3V13C | Mercury Lighting Products Co. Inc. | Mercury Lighting | LR25-22G-2300-35K-U30-UNI-XXXX | Indoor Luminaires | Troffer | 2x2 Luminaires for Ambient Lighting of Interior Commercial Spaces | Standard | FALSE | [9 empty] | 5/5/2015 | Dimmable | Continuous (Can dim down to ≤ 10% (W)) | Not Yet Verified |  |  | 2095 | 88.4 | 23.7 | 8.66 | 0.935 | 3500 | 80
PQYD12SP | Mercury Lighting Products Co. Inc. | Mercury Lighting | LR2-22G-2300-40K-U30-UNI-XXXX | Indoor Luminaires | Troffer | 2x2 Luminaires for Ambient Lighting of Interior Commercial Spaces | Standard | FALSE | [9 empty] | 5/5/2015 | Dimmable | Continuous (Can dim down to ≤ 10% (W)) | Not Yet Verified |  |  | 2161 | 91.2 | 23.7 | 8.66 | 0.935 | 4000 | 80
P9WCSP9J | Mercury Lighting Products Co. Inc. | Mercury Lighting | LR4-22G-2300-40K-U30-UNI-XXXX | Indoor Luminaires | Troffer | 2x2 Luminaires for Ambient Lighting of Interior Commercial Spaces | Standard | FALSE | [9 empty] | 5/5/2015 | Dimmable | Continuous (Can dim down to ≤ 10% (W)) | Not Yet Verified |  |  | 2161 | 91.2 | 23.7 | 8.66 | 0.935 | 4000 | 80
PDVGB82D | Mercury Lighting Products Co. Inc. | Mercury Lighting | LR5-22G-2300-40K-U30-UNI-XXXX | Indoor Luminaires | Troffer | 2x2 Luminaires for Ambient Lighting of Interior Commercial Spaces | Standard | FALSE | [9 empty] | 5/5/2015 | Dimmable | Continuous (Can dim down to ≤ 10% (W)) | Not Yet Verified |  |  | 2161 | 91.2 | 23.7 | 8.66 | 0.935 | 4000 | 80
PR822KZT | Mercury Lighting Products Co. Inc. | Mercury Lighting | LR10-22G-2300-40K-U30-UNI-XXXX | Indoor Luminaires | Troffer | 2x2 Luminaires for Ambient Lighting of Interior Commercial Spaces | Standard | FALSE | [9 empty] | 5/5/2015 | Dimmable | Continuous (Can dim down to ≤ 10% (W)) | Not Yet Verified |  |  | 2161 | 91.2 | 23.7 | 8.66 | 0.935 | 4000 | 80
PZE7JXMS | Mercury Lighting Products Co. Inc. | Mercury Lighting | LR14-22G-2300-40K-U30-UNI-XXXX | Indoor Luminaires | Troffer | 2x2 Luminaires for Ambient Lighting of Interior Commercial Spaces | Standard | FALSE | [9 empty] | 5/5/2015 | Dimmable | Continuous (Can dim down to ≤ 10% (W)) | Not Yet Verified |  |  | 2161 | 91.2 | 23.7 | 8.66 | 0.935 | 4000 | 80
P1HT139Z | Mercury Lighting Products Co. Inc. | Mercury Lighting | LR15-22G-2300-40K-U30-UNI-XXXX | Indoor Luminaires | Troffer | 2x2 Luminaires for Ambient Lighting of Interior Commercial Spaces | Standard | FALSE | [9 empty] | 5/5/2015 | Dimmable | Continuous (Can dim down to ≤ 10% (W)) | Not Yet Verified |  |  | 2161 | 91.2 | 23.7 | 8.66 | 0.935 | 4000 | 80
P25RCED1 | Mercury Lighting Products Co. Inc. | Mercury Lighting | LR25-22G-2300-40K-U30-UNI-XXXX | Indoor Luminaires | Troffer | 2x2 Luminaires for Ambient Lighting of Interior Commercial Spaces | Standard | FALSE | [9 empty] | 5/5/2015 | Dimmable | Continuous (Can dim down to ≤ 10% (W)) | Not Yet Verified |  |  | 2161 | 91.2 | 23.7 | 8.66 | 0.935 | 4000 | 80
P4WT2B99 | Mercury Lighting Products Co. Inc. | Mercury Lighting | LR2-22G-2300-50K-U30-UNI-XXXX | Indoor Luminaires | Troffer | 2x2 Luminaires for Ambient Lighting of Interior Commercial Spaces | Standard | FALSE | [9 empty] | 5/5/2015 | Dimmable | Continuous (Can dim down to ≤ 10% (W)) | Not Yet Verified |  |  | 2226 | 93.9 | 23.7 | 8.66 | 0.935 | 5000 | 80
PZN8R26J | Mercury Lighting Products Co. Inc. | Mercury Lighting | LR4-22G-2300-50K-U30-UNI-XXXX | Indoor Luminaires | Troffer | 2x2 Luminaires for Ambient Lighting of Interior Commercial Spaces | Standard | FALSE | [9 empty] | 5/5/2015 | Dimmable | Continuous (Can dim down to ≤ 10% (W)) | Not Yet Verified |  |  | 2226 | 93.9 | 23.7 | 8.66 | 0.935 | 5000 | 80
PRFG1X3P | Mercury Lighting Products Co. Inc. | Mercury Lighting | LR5-22G-2300-50K-U30-UNI-XXXX | Indoor Luminaires | Troffer | 2x2 Luminaires for Ambient Lighting of Interior Commercial Spaces | Standard | FALSE | [9 empty] | 5/5/2015 | Dimmable | Continuous (Can dim down to ≤ 10% (W)) | Not Yet Verified |  |  | 2226 | 93.9 | 23.7 | 8.66 | 0.935 | 5000 | 80
PNYMF2PY | Mercury Lighting Products Co. Inc. | Mercury Lighting | LR10-22G-2300-50K-U30-UNI-XXXX | Indoor Luminaires | Troffer | 2x2 Luminaires for Ambient Lighting of Interior Commercial Spaces | Standard | FALSE | [9 empty] | 5/5/2015 | Dimmable | Continuous (Can dim down to ≤ 10% (W)) | Not Yet Verified |  |  | 2226 | 93.9 | 23.7 | 8.66 | 0.935 | 5000 | 80
PCKYFW36 | Mercury Lighting Products Co. Inc. | Mercury Lighting | LR14-22G-2300-50K-U30-UNI-XXXX | Indoor Luminaires | Troffer | 2x2 Luminaires for Ambient Lighting of Interior Commercial Spaces | Standard | FALSE | [9 empty] | 5/5/2015 | Dimmable | Continuous (Can dim down to ≤ 10% (W)) | Not Yet Verified |  |  | 2226 | 93.9 | 23.7 | 8.66 | 0.935 | 5000 | 80
PUPTWNTA | Mercury Lighting Products Co. Inc. | Mercury Lighting | LR15-22G-2300-50K-U30-UNI-XXXX | Indoor Luminaires | Troffer | 2x2 Luminaires for Ambient Lighting of Interior Commercial Spaces | Standard | FALSE | [9 empty] | 5/5/2015 | Dimmable | Continuous (Can dim down to ≤ 10% (W)) | Not Yet Verified |  |  | 2226 | 93.9 | 23.7 | 8.66 | 0.935 | 5000 | 80
P6UJADRK | Mercury Lighting Products Co. Inc. | Mercury Lighting | LR25-22G-2300-50K-U30-UNI-XXXX | Indoor Luminaires | Troffer | 2x2 Luminaires for Ambient Lighting of Interior Commercial Spaces | Standard | FALSE | [9 empty] | 5/5/2015 | Dimmable | Continuous (Can dim down to ≤ 10% (W)) | Not Yet Verified |  |  | 2226 | 93.9 | 23.7 | 8.66 | 0.935 | 5000 | 80
PZHMSMMS | Mercury Lighting Products Co. Inc. | Mercury Lighting | LR2-22G-2600-30K-U30-UNI-XXXX | Indoor Luminaires | Troffer | 2x2 Luminaires for Ambient Lighting of Interior Commercial Spaces | Standard | FALSE | [9 empty] | 5/5/2015 | Dimmable | Continuous (Can dim down to ≤ 10% (W)) | Not Yet Verified |  |  | 2305 | 87 | 26.5 | 8.33 | 0.945 | 3000 | 80
P7GVJVKX | Mercury Lighting Products Co. Inc. | Mercury Lighting | LR4-22G-2600-30K-U30-UNI-XXXX | Indoor Luminaires | Troffer | 2x2 Luminaires for Ambient Lighting of Interior Commercial Spaces | Standard | FALSE | [9 empty] | 5/5/2015 | Dimmable | Continuous (Can dim down to ≤ 10% (W)) | Not Yet Verified |  |  | 2305 | 87 | 26.5 | 8.33 | 0.945 | 3000 | 80
PBKKFDP6 | Mercury Lighting Products Co. Inc. | Mercury Lighting | LR5-22G-2600-30K-U30-UNI-XXXX | Indoor Luminaires | Troffer | 2x2 Luminaires for Ambient Lighting of Interior Commercial Spaces | Standard | FALSE | [9 empty] | 5/5/2015 | Dimmable | Continuous (Can dim down to ≤ 10% (W)) | Not Yet Verified |  |  | 2305 | 87 | 26.5 | 8.33 | 0.945 | 3000 | 80
P3ZEJJPR | Mercury Lighting Products Co. Inc. | Mercury Lighting | LR10-22G-2600-30K-U30-UNI-XXXX | Indoor Luminaires | Troffer | 2x2 Luminaires for Ambient Lighting of Interior Commercial Spaces | Standard | FALSE | [9 empty] | 5/5/2015 | Dimmable | Continuous (Can dim down to ≤ 10% (W)) | Not Yet Verified |  |  | 2305 | 87 | 26.5 | 8.33 | 0.945 | 3000 | 80
PEBFX8PN | Mercury Lighting Products Co. Inc. | Mercury Lighting | LR14-22G-2600-30K-U30-UNI-XXXX | Indoor Luminaires | Troffer | 2x2 Luminaires for Ambient Lighting of Interior Commercial Spaces | Standard | FALSE | [9 empty] | 5/5/2015 | Dimmable | Continuous (Can dim down to ≤ 10% (W)) | Not Yet Verified |  |  | 2305 | 87 | 26.5 | 8.33 | 0.945 | 3000 | 80
PBMZJRQX | Mercury Lighting Products Co. Inc. | Mercury Lighting | LR15-22G-2600-30K-U30-UNI-XXXX | Indoor Luminaires | Troffer | 2x2 Luminaires for Ambient Lighting of Interior Commercial Spaces | Standard | FALSE | [9 empty] | 5/5/2015 | Dimmable | Continuous (Can dim down to ≤ 10% (W)) | Not Yet Verified |  |  | 2305 | 87 | 26.5 | 8.33 | 0.945 | 3000 | 80
PF7M3GN4 | Mercury Lighting Products Co. Inc. | Mercury Lighting | LR25-22G-2600-30K-U30-UNI-XXXX | Indoor Luminaires | Troffer | 2x2 Luminaires for Ambient Lighting of Interior Commercial Spaces | Standard | FALSE | [9 empty] | 5/5/2015 | Dimmable | Continuous (Can dim down to ≤ 10% (W)) | Not Yet Verified |  |  | 2305 | 87 | 26.5 | 8.33 | 0.945 | 3000 | 80
PH94ABQ7 | Mercury Lighting Products Co. Inc. | Mercury Lighting | LR2-22G-2600-35K-U30-UNI-XXXX | Indoor Luminaires | Troffer | 2x2 Luminaires for Ambient Lighting of Interior Commercial Spaces | Standard | FALSE | [9 empty] | 5/5/2015 | Dimmable | Continuous (Can dim down to ≤ 10% (W)) | Not Yet Verified |  |  | 2342 | 88.4 | 26.5 | 8.33 | 0.945 | 3500 | 80
PUGGB8A2 | Mercury Lighting Products Co. Inc. | Mercury Lighting | LR4-22G-2600-35K-U30-UNI-XXXX | Indoor Luminaires | Troffer | 2x2 Luminaires for Ambient Lighting of Interior Commercial Spaces | Standard | FALSE | [9 empty] | 5/5/2015 | Dimmable | Continuous (Can dim down to ≤ 10% (W)) | Not Yet Verified |  |  | 2342 | 88.4 | 26.5 | 8.33 | 0.945 | 3500 | 80
PFQXX7JA | Mercury Lighting Products Co. Inc. | Mercury Lighting | LR5-22G-2600-35K-U30-UNI-XXXX | Indoor Luminaires | Troffer | 2x2 Luminaires for Ambient Lighting of Interior Commercial Spaces | Standard | FALSE | [9 empty] | 5/5/2015 | Dimmable | Continuous (Can dim down to ≤ 10% (W)) | Not Yet Verified |  |  | 2342 | 88.4 | 26.5 | 8.33 | 0.945 | 3500 | 80
P8W7X9JW | Mercury Lighting Products Co. Inc. | Mercury Lighting | LR10-22G-2600-35K-U30-UNI-XXXX | Indoor Luminaires | Troffer | 2x2 Luminaires for Ambient Lighting of Interior Commercial Spaces | Standard | FALSE | [9 empty] | 5/5/2015 | Dimmable | Continuous (Can dim down to ≤ 10% (W)) | Not Yet Verified |  |  | 2342 | 88.4 | 26.5 | 8.33 | 0.945 | 3500 | 80
P24SCAX6 | Mercury Lighting Products Co. Inc. | Mercury Lighting | LR14-22G-2600-35K-U30-UNI-XXXX | Indoor Luminaires | Troffer | 2x2 Luminaires for Ambient Lighting of Interior Commercial Spaces | Standard | FALSE | [9 empty] | 5/5/2015 | Dimmable | Continuous (Can dim down to ≤ 10% (W)) | Not Yet Verified |  |  | 2342 | 88.4 | 26.5 | 8.33 | 0.945 | 3500 | 80
PCMX69RT | Mercury Lighting Products Co. Inc. | Mercury Lighting | LR15-22G-2600-35K-U30-UNI-XXXX | Indoor Luminaires | Troffer | 2x2 Luminaires for Ambient Lighting of Interior Commercial Spaces | Standard | FALSE | [9 empty] | 5/5/2015 | Dimmable | Continuous (Can dim down to ≤ 10% (W)) | Not Yet Verified |  |  | 2342 | 88.4 | 26.5 | 8.33 | 0.945 | 3500 | 80
PESGSQ5A | Mercury Lighting Products Co. Inc. | Mercury Lighting | LR25-22G-2600-35K-U30-UNI-XXXX | Indoor Luminaires | Troffer | 2x2 Luminaires for Ambient Lighting of Interior Commercial Spaces | Standard | FALSE | [9 empty] | 5/5/2015 | Dimmable | Continuous (Can dim down to ≤ 10% (W)) | Not Yet Verified |  |  | 2342 | 88.4 | 26.5 | 8.33 | 0.945 | 3500 | 80
PSZFKD4K | Mercury Lighting Products Co. Inc. | Mercury Lighting | LR2-22G-2600-40K-U30-UNI-XXXX | Indoor Luminaires | Troffer | 2x2 Luminaires for Ambient Lighting of Interior Commercial Spaces | Standard | FALSE | [9 empty] | 5/5/2015 | Dimmable | Continuous (Can dim down to ≤ 10% (W)) | Not Yet Verified |  |  | 2415 | 91.1 | 26.5 | 8.33 | 0.945 | 4000 | 80
PP7NCEM2 | Mercury Lighting Products Co. Inc. | Mercury Lighting | LR4-22G-2600-40K-U30-UNI-XXXX | Indoor Luminaires | Troffer | 2x2 Luminaires for Ambient Lighting of Interior Commercial Spaces | Standard | FALSE | [9 empty] | 5/5/2015 | Dimmable | Continuous (Can dim down to ≤ 10% (W)) | Not Yet Verified |  |  | 2415 | 91.1 | 26.5 | 8.33 | 0.945 | 4000 | 80
PPZ97N5C | Mercury Lighting Products Co. Inc. | Mercury Lighting | LR5-22G-2600-40K-U30-UNI-XXXX | Indoor Luminaires | Troffer | 2x2 Luminaires for Ambient Lighting of Interior Commercial Spaces | Standard | FALSE | [9 empty] | 5/5/2015 | Dimmable | Continuous (Can dim down to ≤ 10% (W)) | Not Yet Verified |  |  | 2415 | 91.1 | 26.5 | 8.33 | 0.945 | 4000 | 80
PC9183S4 | Mercury Lighting Products Co. Inc. | Mercury Lighting | LR10-22G-2600-40K-U30-UNI-XXXX | Indoor Luminaires | Troffer | 2x2 Luminaires for Ambient Lighting of Interior Commercial Spaces | Standard | FALSE | [9 empty] | 5/5/2015 | Dimmable | Continuous (Can dim down to ≤ 10% (W)) | Not Yet Verified |  |  | 2415 | 91.1 | 26.5 | 8.33 | 0.945 | 4000 | 80
PDZFVPVK | Mercury Lighting Products Co. Inc. | Mercury Lighting | LR14-22G-2600-40K-U30-UNI-XXXX | Indoor Luminaires | Troffer | 2x2 Luminaires for Ambient Lighting of Interior Commercial Spaces | Standard | FALSE | [9 empty] | 5/5/2015 | Dimmable | Continuous (Can dim down to ≤ 10% (W)) | Not Yet Verified |  |  | 2415 | 91.1 | 26.5 | 8.33 | 0.945 | 4000 | 80
PDM274WZ | Mercury Lighting Products Co. Inc. | Mercury Lighting | LR15-22G-2600-40K-U30-UNI-XXXX | Indoor Luminaires | Troffer | 2x2 Luminaires for Ambient Lighting of Interior Commercial Spaces | Standard | FALSE | [9 empty] | 5/5/2015 | Dimmable | Continuous (Can dim down to ≤ 10% (W)) | Not Yet Verified |  |  | 2415 | 91.1 | 26.5 | 8.33 | 0.945 | 4000 | 80
PQJ44E22 | Mercury Lighting Products Co. Inc. | Mercury Lighting | LR25-22G-2600-40K-U30-UNI-XXXX | Indoor Luminaires | Troffer | 2x2 Luminaires for Ambient Lighting of Interior Commercial Spaces | Standard | FALSE | [9 empty] | 5/5/2015 | Dimmable | Continuous (Can dim down to ≤ 10% (W)) | Not Yet Verified |  |  | 2415 | 91.1 | 26.5 | 8.33 | 0.945 | 4000 | 80
P2HUB97Q | Mercury Lighting Products Co. Inc. | Mercury Lighting | LR2-22G-2600-50K-U30-UNI-XXXX | Indoor Luminaires | Troffer | 2x2 Luminaires for Ambient Lighting of Interior Commercial Spaces | Standard | FALSE | [9 empty] | 5/5/2015 | Dimmable | Continuous (Can dim down to ≤ 10% (W)) | Not Yet Verified |  |  | 2488 | 93.9 | 26.5 | 8.33 | 0.945 | 5000 | 80
PZQMKMRJ | Mercury Lighting Products Co. Inc. | Mercury Lighting | LR4-22G-2600-50K-U30-UNI-XXXX | Indoor Luminaires | Troffer | 2x2 Luminaires for Ambient Lighting of Interior Commercial Spaces | Standard | FALSE | [9 empty] | 5/5/2015 | Dimmable | Continuous (Can dim down to ≤ 10% (W)) | Not Yet Verified |  |  | 2488 | 93.9 | 26.5 | 8.33 | 0.945 | 5000 | 80
PGGT11SJ | Mercury Lighting Products Co. Inc. | Mercury Lighting | LR5-22G-2600-50K-U30-UNI-XXXX | Indoor Luminaires | Troffer | 2x2 Luminaires for Ambient Lighting of Interior Commercial Spaces | Standard | FALSE | [9 empty] | 5/5/2015 | Dimmable | Continuous (Can dim down to ≤ 10% (W)) | Not Yet Verified |  |  | 2488 | 93.9 | 26.5 | 8.33 | 0.945 | 5000 | 80
PPGAUJPY | Mercury Lighting Products Co. Inc. | Mercury Lighting | LR10-22G-2600-50K-U30-UNI-XXXX | Indoor Luminaires | Troffer | 2x2 Luminaires for Ambient Lighting of Interior Commercial Spaces | Standard | FALSE | [9 empty] | 5/5/2015 | Dimmable | Continuous (Can dim down to ≤ 10% (W)) | Not Yet Verified |  |  | 2488 | 93.9 | 26.5 | 8.33 | 0.945 | 5000 | 80
P16DY1CM | Mercury Lighting Products Co. Inc. | Mercury Lighting | LR14-22G-2600-50K-U30-UNI-XXXX | Indoor Luminaires | Troffer | 2x2 Luminaires for Ambient Lighting of Interior Commercial Spaces | Standard | FALSE | [9 empty] | 5/5/2015 | Dimmable | Continuous (Can dim down to ≤ 10% (W)) | Not Yet Verified |  |  | 2488 | 93.9 | 26.5 | 8.33 | 0.945 | 5000 | 80
PSWTPY5P | Mercury Lighting Products Co. Inc. | Mercury Lighting | LR15-22G-2600-50K-U30-UNI-XXXX | Indoor Luminaires | Troffer | 2x2 Luminaires for Ambient Lighting of Interior Commercial Spaces | Standard | FALSE | [9 empty] | 5/5/2015 | Dimmable | Continuous (Can dim down to ≤ 10% (W)) | Not Yet Verified |  |  | 2488 | 93.9 | 26.5 | 8.33 | 0.945 | 5000 | 80
P6QWSFQG | Mercury Lighting Products Co. Inc. | Mercury Lighting | LR25-22G-2600-50K-U30-UNI-XXXX | Indoor Luminaires | Troffer | 2x2 Luminaires for Ambient Lighting of Interior Commercial Spaces | Standard | FALSE | [9 empty] | 5/5/2015 | Dimmable | Continuous (Can dim down to ≤ 10% (W)) | Not Yet Verified |  |  | 2488 | 93.9 | 26.5 | 8.33 | 0.945 | 5000 | 80
PCMCQJSP | Mercury Lighting Products Co. Inc. | Mercury Lighting | LR2-22G-3400-30K-U55-UNI-XXXX | Indoor Luminaires | Troffer | 2x2 Luminaires for Ambient Lighting of Interior Commercial Spaces | Standard | FALSE | [9 empty] | 5/5/2015 | Dimmable | Continuous (Can dim down to ≤ 10% (W)) | Not Yet Verified |  |  | 3004 | 92.5 | 32.47 | 8.99 | 0.956 | 3000 | 80
PATT1U19 | Mercury Lighting Products Co. Inc. | Mercury Lighting | LR5-22G-3400-30K-U55-UNI-XXXX | Indoor Luminaires | Troffer | 2x2 Luminaires for Ambient Lighting of Interior Commercial Spaces | Standard | FALSE | [9 empty] | 5/5/2015 | Dimmable | Continuous (Can dim down to ≤ 10% (W)) | Not Yet Verified |  |  | 3004 | 92.5 | 32.47 | 8.99 | 0.956 | 3000 | 80
PUHXVP71 | Mercury Lighting Products Co. Inc. | Mercury Lighting | LR14-22G-3400-30K-U55-UNI-XXXX | Indoor Luminaires | Troffer | 2x2 Luminaires for Ambient Lighting of Interior Commercial Spaces | Standard | FALSE | [9 empty] | 5/5/2015 | Dimmable | Continuous (Can dim down to ≤ 10% (W)) | Not Yet Verified |  |  | 3004 | 92.5 | 32.47 | 8.99 | 0.956 | 3000 | 80
PV9NBW5S | Mercury Lighting Products Co. Inc. | Mercury Lighting | LR15-22G-3400-30K-U55-UNI-XXXX | Indoor Luminaires | Troffer | 2x2 Luminaires for Ambient Lighting of Interior Commercial Spaces | Standard | FALSE | [9 empty] | 5/5/2015 | Dimmable | Continuous (Can dim down to ≤ 10% (W)) | Not Yet Verified |  |  | 3004 | 92.5 | 32.47 | 8.99 | 0.956 | 3000 | 80
P2QBD9SX | Mercury Lighting Products Co. Inc. | Mercury Lighting | LR25-22G-3400-30K-U55-UNI-XXXX | Indoor Luminaires | Troffer | 2x2 Luminaires for Ambient Lighting of Interior Commercial Spaces | Standard | FALSE | [9 empty] | 5/5/2015 | Dimmable | Continuous (Can dim down to ≤ 10% (W)) | Not Yet Verified |  |  | 3004 | 92.5 | 32.47 | 8.99 | 0.956 | 3000 | 80
PVAJRW8S | Mercury Lighting Products Co. Inc. | Mercury Lighting | LR2-22G-3400-35K-U55-UNI-XXXX | Indoor Luminaires | Troffer | 2x2 Luminaires for Ambient Lighting of Interior Commercial Spaces | Standard | FALSE | [9 empty] | 5/5/2015 | Dimmable | Continuous (Can dim down to ≤ 10% (W)) | Not Yet Verified |  |  | 3051 | 94.5 | 32.47 | 8.99 | 0.956 | 3500 | 80
PCAXEEQN | Mercury Lighting Products Co. Inc. | Mercury Lighting | LR5-22G-3400-35K-U55-UNI-XXXX | Indoor Luminaires | Troffer | 2x2 Luminaires for Ambient Lighting of Interior Commercial Spaces | Standard | FALSE | [9 empty] | 5/5/2015 | Dimmable | Continuous (Can dim down to ≤ 10% (W)) | Not Yet Verified |  |  | 3051 | 94.5 | 32.47 | 8.99 | 0.956 | 3500 | 80
PG972SRS | Mercury Lighting Products Co. Inc. | Mercury Lighting | LR14-22G-3400-35K-U55-UNI-XXXX | Indoor Luminaires | Troffer | 2x2 Luminaires for Ambient Lighting of Interior Commercial Spaces | Standard | FALSE | [9 empty] | 5/5/2015 | Dimmable | Continuous (Can dim down to ≤ 10% (W)) | Not Yet Verified |  |  | 3051 | 94.5 | 32.47 | 8.99 | 0.956 | 3500 | 80
PM1NYW7H | Mercury Lighting Products Co. Inc. | Mercury Lighting | LR15-22G-3400-35K-U55-UNI-XXXX | Indoor Luminaires | Troffer | 2x2 Luminaires for Ambient Lighting of Interior Commercial Spaces | Standard | FALSE | [9 empty] | 5/5/2015 | Dimmable | Continuous (Can dim down to ≤ 10% (W)) | Not Yet Verified |  |  | 3051 | 94.5 | 32.47 | 8.99 | 0.956 | 3500 | 80
PDRXUHM8 | Mercury Lighting Products Co. Inc. | Mercury Lighting | LR25-22G-3400-35K-U55-UNI-XXXX | Indoor Luminaires | Troffer | 2x2 Luminaires for Ambient Lighting of Interior Commercial Spaces | Standard | FALSE | [9 empty] | 5/5/2015 | Dimmable | Continuous (Can dim down to ≤ 10% (W)) | Not Yet Verified |  |  | 3051 | 94.5 | 32.47 | 8.99 | 0.956 | 3500 | 80
PGND39JT | Mercury Lighting Products Co. Inc. | Mercury Lighting | LR2-22G-3400-40K-U55-UNI-XXXX | Indoor Luminaires | Troffer | 2x2 Luminaires for Ambient Lighting of Interior Commercial Spaces | Standard | FALSE | [9 empty] | 5/5/2015 | Dimmable | Continuous (Can dim down to ≤ 10% (W)) | Not Yet Verified |  |  | 3147 | 96.9 | 32.47 | 8.99 | 0.956 | 4000 | 80
P9Z7RRDV | Mercury Lighting Products Co. Inc. | Mercury Lighting | LR5-22G-3400-40K-U55-UNI-XXXX | Indoor Luminaires | Troffer | 2x2 Luminaires for Ambient Lighting of Interior Commercial Spaces | Standard | FALSE | [9 empty] | 5/5/2015 | Dimmable | Continuous (Can dim down to ≤ 10% (W)) | Not Yet Verified |  |  | 3147 | 96.9 | 32.47 | 8.99 | 0.956 | 4000 | 80
PREMSAFH | Mercury Lighting Products Co. Inc. | Mercury Lighting | LR14-22G-3400-40K-U55-UNI-XXXX | Indoor Luminaires | Troffer | 2x2 Luminaires for Ambient Lighting of Interior Commercial Spaces | Standard | FALSE | [9 empty] | 5/5/2015 | Dimmable | Continuous (Can dim down to ≤ 10% (W)) | Not Yet Verified |  |  | 3147 | 96.9 | 32.47 | 8.99 | 0.956 | 4000 | 80
PK639BH9 | Mercury Lighting Products Co. Inc. | Mercury Lighting | LR15-22G-3400-40K-U55-UNI-XXXX | Indoor Luminaires | Troffer | 2x2 Luminaires for Ambient Lighting of Interior Commercial Spaces | Standard | FALSE | [9 empty] | 5/5/2015 | Dimmable | Continuous (Can dim down to ≤ 10% (W)) | Not Yet Verified |  |  | 3147 | 96.9 | 32.47 | 8.99 | 0.956 | 4000 | 80
PUAV6CQA | Mercury Lighting Products Co. Inc. | Mercury Lighting | LR25-22G-3400-40K-U55-UNI-XXXX | Indoor Luminaires | Troffer | 2x2 Luminaires for Ambient Lighting of Interior Commercial Spaces | Standard | FALSE | [9 empty] | 5/5/2015 | Dimmable | Continuous (Can dim down to ≤ 10% (W)) | Not Yet Verified |  |  | 3147 | 96.9 | 32.47 | 8.99 | 0.956 | 4000 | 80
PW39SG8N | Mercury Lighting Products Co. Inc. | Mercury Lighting | LR2-22G-3400-50K-U55-UNI-XXXX | Indoor Luminaires | Troffer | 2x2 Luminaires for Ambient Lighting of Interior Commercial Spaces | Standard | FALSE | [9 empty] | 5/5/2015 | Dimmable | Continuous (Can dim down to ≤ 10% (W)) | Not Yet Verified |  |  | 3242 | 99.8 | 32.47 | 8.99 | 0.956 | 5000 | 80
PBQGF3YX | Mercury Lighting Products Co. Inc. | Mercury Lighting | LR14-22G-3400-50K-U55-UNI-XXXX | Indoor Luminaires | Troffer | 2x2 Luminaires for Ambient Lighting of Interior Commercial Spaces | Standard | FALSE | [9 empty] | 5/5/2015 | Dimmable | Continuous (Can dim down to ≤ 10% (W)) | Not Yet Verified |  |  | 3242 | 99.8 | 32.47 | 8.99 | 0.956 | 5000 | 80
PMMCHE17 | Mercury Lighting Products Co. Inc. | Mercury Lighting | LR15-22G-3400-50K-U55-UNI-XXXX | Indoor Luminaires | Troffer | 2x2 Luminaires for Ambient Lighting of Interior Commercial Spaces | Standard | FALSE | [9 empty] | 5/5/2015 | Dimmable | Continuous (Can dim down to ≤ 10% (W)) | Not Yet Verified |  |  | 3242 | 99.8 | 32.47 | 8.99 | 0.956 | 5000 | 80
PSM38AUQ | Mercury Lighting Products Co. Inc. | Mercury Lighting | LR25-22G-3400-50K-U55-UNI-XXXX | Indoor Luminaires | Troffer | 2x2 Luminaires for Ambient Lighting of Interior Commercial Spaces | Standard | FALSE | [9 empty] | 5/5/2015 | Dimmable | Continuous (Can dim down to ≤ 10% (W)) | Not Yet Verified |  |  | 3242 | 99.8 | 32.47 | 8.92 | 0.962 | 5000 | 80
PAKF5TGE | Mercury Lighting Products Co. Inc. | Mercury Lighting | LR26-22G-3000-30K-U30D7-UNI-XXXX | Indoor Luminaires | Troffer | 2x2 Luminaires for Ambient Lighting of Interior Commercial Spaces | Standard | FALSE | [9 empty] | 5/20/2015 | Dimmable | Continuous (Can dim down to ≤ 10% (W)) | Not Yet Verified |  |  | 2671 | 90.4 | 28.68 | 5.18 | 0.997 | 3000 | 80
PV8ZZRJ1 | Mercury Lighting Products Co. Inc. | Mercury Lighting | LR26-22G-3000-35K-U30D7-UNI-XXXX | Indoor Luminaires | Troffer | 2x2 Luminaires for Ambient Lighting of Interior Commercial Spaces | Standard | FALSE | [9 empty] | 5/20/2015 | Dimmable | Continuous (Can dim down to ≤ 10% (W)) | Not Yet Verified |  |  | 2713 | 94.6 | 28.68 | 5.18 | 0.997 | 3500 | 80
P5EH26ZZ | Mercury Lighting Products Co. Inc. | Mercury Lighting | LR26-22G-3000-40K-U30D7-UNI-XXXX | Indoor Luminaires | Troffer | 2x2 Luminaires for Ambient Lighting of Interior Commercial Spaces | Standard | FALSE | [9 empty] | 5/20/2015 | Dimmable | Continuous (Can dim down to ≤ 10% (W)) | Not Yet Verified |  |  | 2798 | 97.6 | 28.68 | 5.18 | 0.997 | 4000 | 80
PST8PW6K | Mercury Lighting Products Co. Inc. | Mercury Lighting | LR26-22G-3000-50K-U30D7-UNI-XXXX | Indoor Luminaires | Troffer | 2x2 Luminaires for Ambient Lighting of Interior Commercial Spaces | Standard | FALSE | [9 empty] | 5/20/2015 | Dimmable | Continuous (Can dim down to ≤ 10% (W)) | Not Yet Verified |  |  | 2883 | 100.5 | 28.68 | 5.18 | 0.997 | 5000 | 80
P7QJ6JMW | Mercury Lighting Products Co. Inc. | Mercury Lighting | LR26-22G-2300-30K-U30-UNI-XXXX | Indoor Luminaires | Troffer | 2x2 Luminaires for Ambient Lighting of Interior Commercial Spaces | Standard | FALSE | [9 empty] | 5/20/2015 | Dimmable | Continuous (Can dim down to ≤ 10% (W)) | Not Yet Verified |  |  | 2063 | 86.6 | 23.7 | 5.68 | 0.996 | 3000 | 80
PWQ9R1PU | Mercury Lighting Products Co. Inc. | Mercury Lighting | LR26-22G-2300-35K-U30-UNI-XXXX | Indoor Luminaires | Troffer | 2x2 Luminaires for Ambient Lighting of Interior Commercial Spaces | Standard | FALSE | [9 empty] | 5/20/2015 | Dimmable | Continuous (Can dim down to ≤ 10% (W)) | Not Yet Verified |  |  | 2095 | 88.4 | 23.7 | 5.68 | 0.996 | 3500 | 80
PDD7MSXJ | Mercury Lighting Products Co. Inc. | Mercury Lighting | LR26-22G-2300-40K-U30-UNI-XXXX | Indoor Luminaires | Troffer | 2x2 Luminaires for Ambient Lighting of Interior Commercial Spaces | Standard | FALSE | [9 empty] | 5/20/2015 | Dimmable | Continuous (Can dim down to ≤ 10% (W)) | Not Yet Verified |  |  | 2161 | 91.2 | 23.7 | 5.68 | 0.996 | 4000 | 80
PU2DBE2T | Mercury Lighting Products Co. Inc. | Mercury Lighting | LR26-22G-2300-50K-U30-UNI-XXXX | Indoor Luminaires | Troffer | 2x2 Luminaires for Ambient Lighting of Interior Commercial Spaces | Standard | FALSE | [9 empty] | 5/20/2015 | Dimmable | Continuous (Can dim down to ≤ 10% (W)) | Not Yet Verified |  |  | 2226 | 93.9 | 23.7 | 5.68 | 0.996 | 5000 | 80
P2HS6K5X | Mercury Lighting Products Co. Inc. | Mercury Lighting | LR26-22G-2600-30K-U30-UNI-XXXX | Indoor Luminaires | Troffer | 2x2 Luminaires for Ambient Lighting of Interior Commercial Spaces | Standard | FALSE | [9 empty] | 5/20/2015 | Dimmable | Continuous (Can dim down to ≤ 10% (W)) | Not Yet Verified |  |  | 2305 | 86.98 | 26.5 | 5.28 | 0.997 | 3000 | 80
PTQ3G8EJ | Mercury Lighting Products Co. Inc. | Mercury Lighting | LR26-22G-2600-35K-U30-UNI-XXXX | Indoor Luminaires | Troffer | 2x2 Luminaires for Ambient Lighting of Interior Commercial Spaces | Standard | FALSE | [9 empty] | 5/20/2015 | Dimmable | Continuous (Can dim down to ≤ 10% (W)) | Not Yet Verified |  |  | 2342 | 88.37 | 26.5 | 5.28 | 0.997 | 3500 | 80
PZJMFMEP | Mercury Lighting Products Co. Inc. | Mercury Lighting | LR26-22G-2600-40K-U30-UNI-XXXX | Indoor Luminaires | Troffer | 2x2 Luminaires for Ambient Lighting of Interior Commercial Spaces | Standard | FALSE | [9 empty] | 5/20/2015 | Dimmable | Continuous (Can dim down to ≤ 10% (W)) | Not Yet Verified |  |  | 2415 | 91.13 | 26.5 | 5.28 | 0.997 | 4000 | 80
PQBCEJBN | Mercury Lighting Products Co. Inc. | Mercury Lighting | LR26-22G-2600-50K-U30-UNI-XXXX | Indoor Luminaires | Troffer | 2x2 Luminaires for Ambient Lighting of Interior Commercial Spaces | Standard | FALSE | [9 empty] | 5/20/2015 | Dimmable | Continuous (Can dim down to ≤ 10% (W)) | Not Yet Verified |  |  | 2488 | 93.88 | 26.5 | 5.28 | 0.997 | 5000 | 80
PYF4DVC4 | Mercury Lighting Products Co. Inc. | Mercury Lighting | LR26-22G-3400-30K-U55-UNI-XXXX | Indoor Luminaires | Troffer | 2x2 Luminaires for Ambient Lighting of Interior Commercial Spaces | Standard | FALSE | [9 empty] | 5/20/2015 | Dimmable | Continuous (Can dim down to ≤ 10% (W)) | Not Yet Verified |  |  | 3004 | 92.5 | 32.47 | 6.29 | 0.997 | 3000 | 80
PGTUQU7W | Mercury Lighting Products Co. Inc. | Mercury Lighting | LR26-22G-3400-35K-U55-UNI-XXXX | Indoor Luminaires | Troffer | 2x2 Luminaires for Ambient Lighting of Interior Commercial Spaces | Standard | FALSE | [9 empty] | 5/20/2015 | Dimmable | Continuous (Can dim down to ≤ 10% (W)) | Not Yet Verified |  |  | 3051 | 94.5 | 32.47 | 6.29 | 0.997 | 3500 | 80
PYDDUSA5 | Mercury Lighting Products Co. Inc. | Mercury Lighting | LR26-22G-3400-40K-U55-UNI-XXXX | Indoor Luminaires | Troffer | 2x2 Luminaires for Ambient Lighting of Interior Commercial Spaces | Standard | FALSE | [9 empty] | 5/20/2015 | Dimmable | Continuous (Can dim down to ≤ 10% (W)) | Not Yet Verified |  |  | 3147 | 96.9 | 32.47 | 6.29 | 0.997 | 4000 | 80
PT364WEN | Mercury Lighting Products Co. Inc. | Mercury Lighting | LR26-22G-3400-50K-U55-UNI-XXXX | Indoor Luminaires | Troffer | 2x2 Luminaires for Ambient Lighting of Interior Commercial Spaces | Standard | FALSE | [9 empty] | 5/20/2015 | Dimmable | Continuous (Can dim down to ≤ 10% (W)) | Not Yet Verified |  |  | 3242 | 99.8 | 32.47 | 6.29 | 0.997 | 5000 | 80
PFP1A3J4 | Mercury Lighting Products Co. Inc. | Mercury Lighting | LR26-22G-3800-30K-U55-UNI-XXXX | Indoor Luminaires | Troffer | 2x2 Luminaires for Ambient Lighting of Interior Commercial Spaces | Standard | FALSE | [9 empty] | 5/20/2015 | Dimmable | Continuous (Can dim down to ≤ 10% (W)) | Not Yet Verified |  |  | 3345 | 92.68 | 35.89 | 5.86 | 0.997 | 3000 | 80
PH9CNBQS | Mercury Lighting Products Co. Inc. | Mercury Lighting | LR26-22G-3800-35K-U55-UNI-XXXX | Indoor Luminaires | Troffer | 2x2 Luminaires for Ambient Lighting of Interior Commercial Spaces | Standard | FALSE | [9 empty] | 5/20/2015 | Dimmable | Continuous (Can dim down to ≤ 10% (W)) | Not Yet Verified |  |  | 3398 | 94.15 | 35.89 | 5.86 | 0.997 | 3500 | 80
P2213H31 | Mercury Lighting Products Co. Inc. | Mercury Lighting | LR26-22G-3800-40K-U55-UNI-XXXX | Indoor Luminaires | Troffer | 2x2 Luminaires for Ambient Lighting of Interior Commercial Spaces | Standard | FALSE | [9 empty] | 5/20/2015 | Dimmable | Continuous (Can dim down to ≤ 10% (W)) | Not Yet Verified |  |  | 3504 | 97.09 | 35.89 | 5.86 | 0.997 | 4000 | 80
P78W2ATF | Mercury Lighting Products Co. Inc. | Mercury Lighting | LR26-22G-3800-50K-U55-UNI-XXXX | Indoor Luminaires | Troffer | 2x2 Luminaires for Ambient Lighting of Interior Commercial Spaces | Standard | FALSE | [9 empty] | 5/20/2015 | Dimmable | Continuous (Can dim down to ≤ 10% (W)) | Not Yet Verified |  |  | 3610 | 100.02 | 35.89 | 5.86 | 0.997 | 5000 | 80
PP2Q1R7W | Mercury Lighting Products Co. Inc. | Mercury Lighting | LR34-22G-2100-30K-HTA-U30-UNI-XXXX | Indoor Luminaires | Troffer | 2x2 Luminaires for Ambient Lighting of Interior Commercial Spaces | Standard | TRUE | 1944 | 88.5 | 21.97 | 10 | 0.926 | 3127 | 84.2 | 5 | 60000 | 10/8/2015 | Dimmable | Continuous (Can dim down to ≤ 10% (W)) | Yes |  | 3 | 2002 | 87.84 | 22.79 | 8.78 | 0.931 | 3000 | 80
PDTK7AS7 | Mercury Lighting Products Co. Inc. | Mercury Lighting | LR34-22G-2100-30K-9A-U30-UNI-XXXX | Indoor Luminaires | Troffer | 2x2 Luminaires for Ambient Lighting of Interior Commercial Spaces | Standard | FALSE | [9 empty] | 10/8/2015 | Dimmable | Continuous (Can dim down to ≤ 10% (W)) | Yes |  |  | 2080 | 91.26 | 22.79 | 8.78 | 0.931 | 3000 | 80
PXHWB6KH | Mercury Lighting Products Co. Inc. | Mercury Lighting | LR34-22G-2100-35K-9A-U30-UNI-XXXX | Indoor Luminaires | Troffer | 2x2 Luminaires for Ambient Lighting of Interior Commercial Spaces | Standard | FALSE | [9 empty] | 10/8/2015 | Dimmable | Continuous (Can dim down to ≤ 10% (W)) | Yes |  |  | 2115 | 92.8 | 22.79 | 8.78 | 0.931 | 3500 | 80
PD6ZYGND | Mercury Lighting Products Co. Inc. | Mercury Lighting | LR34-22G-2100-40K-9A-U30-UNI-XXXX | Indoor Luminaires | Troffer | 2x2 Luminaires for Ambient Lighting of Interior Commercial Spaces | Standard | FALSE | [9 empty] | 10/8/2015 | Dimmable | Continuous (Can dim down to ≤ 10% (W)) | Yes |  |  | 2185 | 95.87 | 22.79 | 8.78 | 0.931 | 4000 | 80
P74KMY8N | Mercury Lighting Products Co. Inc. | Mercury Lighting | LR34-22G-2100-50K-9A-U30-UNI-XXXX | Indoor Luminaires | Troffer | 2x2 Luminaires for Ambient Lighting of Interior Commercial Spaces | Standard | FALSE | [9 empty] | 10/8/2015 | Dimmable | Continuous (Can dim down to ≤ 10% (W)) | Yes |  |  | 2256 | 98.99 | 22.79 | 8.78 | 0.931 | 5000 | 80
PK28RAYK | Mercury Lighting Products Co. Inc. | Mercury Lighting | LR34-22G-2600-30K-9A-U30-UNI-XXXX | Indoor Luminaires | Troffer | 2x2 Luminaires for Ambient Lighting of Interior Commercial Spaces | Standard | FALSE | [9 empty] | 10/8/2015 | Dimmable | Continuous (Can dim down to ≤ 10% (W)) | Yes |  |  | 2502 | 92.18 | 27.14 | 8.27 | 0.947 | 3000 | 80
PRM1AJWH | Mercury Lighting Products Co. Inc. | Mercury Lighting | LR34-22G-2600-35K-9A-U30-UNI-XXXX | Indoor Luminaires | Troffer | 2x2 Luminaires for Ambient Lighting of Interior Commercial Spaces | Standard | FALSE | [9 empty] | 10/8/2015 | Dimmable | Continuous (Can dim down to ≤ 10% (W)) | Yes |  |  | 2545 | 93.77 | 27.14 | 8.27 | 0.947 | 3500 | 80
P3VH43ZK | Mercury Lighting Products Co. Inc. | Mercury Lighting | LR34-22G-2600-40K-9A-U30-UNI-XXXX | Indoor Luminaires | Troffer | 2x2 Luminaires for Ambient Lighting of Interior Commercial Spaces | Standard | FALSE | [9 empty] | 10/8/2015 | Dimmable | Continuous (Can dim down to ≤ 10% (W)) | Yes |  |  | 2629 | 96.86 | 27.14 | 8.27 | 0.947 | 4000 | 80
P61CHVTG | Mercury Lighting Products Co. Inc. | Mercury Lighting | LR34-22G-2600-50K-9A-U30-UNI-XXXX | Indoor Luminaires | Troffer | 2x2 Luminaires for Ambient Lighting of Interior Commercial Spaces | Standard | FALSE | [9 empty] | 10/8/2015 | Dimmable | Continuous (Can dim down to ≤ 10% (W)) | Yes |  |  | 2714 | 100 | 27.14 | 8.27 | 0.947 | 5000 | 80
PSUQ7K24 | Mercury Lighting Products Co. Inc. | Mercury Lighting | LR2T-22G-3000-30K-U30-UNI-XXXX | Indoor Luminaires | Troffer | 2x2 Luminaires for Ambient Lighting of Interior Commercial Spaces | Standard | FALSE | [9 empty] | 3/22/2016 | Dimmable | Continuous (Can dim down to ≤ 10% (W)) | Yes |  |  | 2857 | 96.85 | 29.5 | 8.09 | 0.953 | 3000 | 80
P52N9BXP | Mercury Lighting Products Co. Inc. | Mercury Lighting | LR5T-22G-3000-30K-U30-UNI-XXXX | Indoor Luminaires | Troffer | 2x2 Luminaires for Ambient Lighting of Interior Commercial Spaces | Standard | FALSE | [9 empty] | 3/22/2016 | Dimmable | Continuous (Can dim down to ≤ 10% (W)) | Yes |  |  | 2857 | 96.85 | 29.5 | 8.09 | 0.953 | 3000 | 80
PW7Y8CDJ | Mercury Lighting Products Co. Inc. | Mercury Lighting | LR2T-22G-3000-35K-U30-UNI-XXXX | Indoor Luminaires | Troffer | 2x2 Luminaires for Ambient Lighting of Interior Commercial Spaces | Standard | FALSE | [9 empty] | 3/22/2016 | Dimmable | Continuous (Can dim down to ≤ 10% (W)) | Yes |  |  | 2902 | 98.37 | 29.5 | 8.09 | 0.953 | 3500 | 80
PF18EJUB | Mercury Lighting Products Co. Inc. | Mercury Lighting | LR5T-22G-3000-35K-U30-UNI-XXXX | Indoor Luminaires | Troffer | 2x2 Luminaires for Ambient Lighting of Interior Commercial Spaces | Standard | FALSE | [9 empty] | 3/22/2016 | Dimmable | Continuous (Can dim down to ≤ 10% (W)) | Yes |  |  | 2902 | 98.37 | 29.5 | 8.09 | 0.953 | 3500 | 80
PRPK3JCX | Mercury Lighting Products Co. Inc. | Mercury Lighting | LR2T-22G-3000-40K-U30-UNI-XXXX | Indoor Luminaires | Troffer | 2x2 Luminaires for Ambient Lighting of Interior Commercial Spaces | Standard | FALSE | [9 empty] | 3/22/2016 | Dimmable | Continuous (Can dim down to ≤ 10% (W)) | Yes |  |  | 2993 | 101.46 | 29.5 | 8.09 | 0.953 | 4000 | 80
P8B14XQD | Mercury Lighting Products Co. Inc. | Mercury Lighting | LR5T-22G-3000-40K-U30-UNI-XXXX | Indoor Luminaires | Troffer | 2x2 Luminaires for Ambient Lighting of Interior Commercial Spaces | Standard | FALSE | [9 empty] | 3/22/2016 | Dimmable | Continuous (Can dim down to ≤ 10% (W)) | Yes |  |  | 2993 | 101.46 | 29.5 | 8.09 | 0.953 | 4000 | 80
PZH37PEB | Mercury Lighting Products Co. Inc. | Mercury Lighting | LR2T-22G-3000-50K-U30-UNI-XXXX | Indoor Luminaires | Troffer | 2x2 Luminaires for Ambient Lighting of Interior Commercial Spaces | Standard | FALSE | [9 empty] | 3/22/2016 | Dimmable | Continuous (Can dim down to ≤ 10% (W)) | Yes |  |  | 3084 | 104.54 | 29.5 | 8.09 | 0.953 | 5000 | 80
PZHZ2WMK | Mercury Lighting Products Co. Inc. | Mercury Lighting | LR5T-22G-3000-50K-U30-UNI-XXXX | Indoor Luminaires | Troffer | 2x2 Luminaires for Ambient Lighting of Interior Commercial Spaces | Standard | FALSE | [9 empty] | 3/22/2016 | Dimmable | Continuous (Can dim down to ≤ 10% (W)) | Yes |  |  | 3084 | 104.54 | 29.5 | 8.09 | 0.953 | 5000 | 80
P0000112X | Mester LED Limited | Mester | PL35W12V50K22D [120V ONLY] | Indoor Luminaires | Troffer | 2x2 Luminaires for Ambient Lighting of Interior Commercial Spaces | Standard | TRUE | 3301 | 97.3 | 33.92 | 16.2 | 0.98 | 5159 | 84.6 | 5 | 50000 | 2/19/2014 | Not Yet Verified | Not Yet Verified | Not Yet Verified |  | 2.1 | 3300 | 94.29 | 35 |  |  | 5000 | 83
PSA8FHDSE | Mester LED Limited | MESTER | PL35W12V40K22D | Indoor Luminaires | Troffer | 2x2 Luminaires for Ambient Lighting of Interior Commercial Spaces | Standard | TRUE | 3450.68 | 98.87 | 34.8 | 20 | 0.909 | 3885 | 79.9 | 5 | 50000 | 6/15/2015 | Dimmable | Continuous (Can dim down to ≤ 10% (W)) | Not Yet Verified |  | 2.1 | 3500 | 100 | 35 |  |  | 4000 | 80
P6DDH527 | Mester LED Limited | MESTER | TF25W27V22D40KAHY | Indoor Luminaires | Troffer | 2x2 Luminaires for Ambient Lighting of Interior Commercial Spaces | Standard | TRUE | 2452.157 | 97.89 | 25.05 | 24.56 | 0.91 | 4139 | 83 | 5 | 50000 | 9/28/2015 | Dimmable | Continuous (Cannot dim down to ≤ 10% (W) | No |  | 3 | 2447 | 97.89 | 25 | 24.56 | 0.993 | 4000 | 83
PFXD6Y79 | Mester LED Limited | MESTER | TF25W27V22D50KAHY | Indoor Luminaires | Troffer | 2x2 Luminaires for Ambient Lighting of Interior Commercial Spaces | Standard | FALSE | [9 empty] | 9/28/2015 | Dimmable | Continuous (Cannot dim down to ≤ 10% (W) | No |  |  | 2542 | 101.655 | 25 | 24.56 | 0.992 | 5000 | 82
PW91A34C | MHT Lighting | MHT LIGHTING | MHTL-SMTR-2X2-40E-4K-U | Indoor Luminaires | Troffer | 2x2 Luminaires for Ambient Lighting of Interior Commercial Spaces | Standard | TRUE | 3525.81 | 99.71 | 35.36 | 17.13 | 0.9 | 3947 | 83 | 5 | 50000 | 7/20/2016 | Dimmable | Continuous (Can dim down to ≤ 10% (W)) | No |  | 4 | 3525.81 | 99.71 | 35.36 | 17.13 | 0.9 | 3947 | 83
PARPBVDN | MHT Lighting | MHT LIGHTING | MHTL-VOLS-2X2-40E-35K-U | Indoor Luminaires | Troffer | 2x2 Luminaires for Ambient Lighting of Interior Commercial Spaces | Standard | TRUE | 3734.97 | 104.94 | 35.59 | 10.7 | 0.968 | 3458 | 83.6 | 5 | 50000 | 8/24/2016 | Dimmable | Continuous (Can dim down to ≤ 10% (W)) | Yes |  | 4 | 3734.97 | 104.94 | 35.59 | 10.7 | 0.97 | 3458 | 83.6
P00001JJF | Minimise Energy Limited | Minimise | SB-C0606-30W/WW | Indoor Luminaires | Troffer | 2x2 Luminaires for Ambient Lighting of Interior Commercial Spaces | Standard | TRUE | 2652 | 85.78 | 30.92 | 19.6 | 0.9 | 2740 | 80 | 5 | 50000 | 4/21/2014 | Not Yet Verified | Not Yet Verified | Not Yet Verified |  | 2.1 | 2550 | 85 | 30 |  | 0.9 | 2700 | 80
P00001JJG | Minimise Energy Limited | Minimise | SB-C0606-30W/NW | Indoor Luminaires | Troffer | 2x2 Luminaires for Ambient Lighting of Interior Commercial Spaces | Standard | FALSE | [9 empty] | 4/21/2014 | Not Yet Verified | Not Yet Verified | Not Yet Verified |  |  | 2550 | 85 | 30 |  | 0.9 | 4000 | 80
P00001JJH | Minimise Energy Limited | Minimise | SB-C0606-30W/CW | Indoor Luminaires | Troffer | 2x2 Luminaires for Ambient Lighting of Interior Commercial Spaces | Standard | FALSE | [9 empty] | 4/21/2014 | Not Yet Verified | Not Yet Verified | Not Yet Verified |  |  | 2550 | 85 | 30 |  | 0.9 | 5000 | 80
PUW52BC1 | Mobern Lighting Co | Mobern Lighting | RKDIW22-LED25MV35 | Indoor Retrofit Kit | Troffer | Integrated Retrofit Kits for 2x2 Luminaires | Premium | TRUE | 3365.5 | 132.8 | 25.34 | 14.96 | 0.9027 | 3441 | 84.5 | 5 | 50000 | 8/5/2016 | Not Dimmable | Not Dimmable | No |  | 3.1 | 3365.5 | 132.8 | 25.34 | 20 | 0.9 | 3500 | 84.5
P3T7KXG6 | Mobern Lighting Co | Mobern Lighting | RKDIW22-LED25DMV35 | Indoor Retrofit Kit | Troffer | Integrated Retrofit Kits for 2x2 Luminaires | Premium | FALSE | [9 empty] | 8/5/2016 | Dimmable | Continuous (Can dim down to ≤ 10% (W)) | No |  |  | 3365.5 | 132.8 | 25.34 | 20 | 0.9 | 3500 | 84.5
PRBXTJ5Z | Mobern Lighting Co | Mobern Lighting | RKDIW22-LED25DMV40 | Indoor Retrofit Kit | Troffer | Integrated Retrofit Kits for 2x2 Luminaires | Premium | FALSE | [9 empty] | 8/5/2016 | Dimmable | Continuous (Can dim down to ≤ 10% (W)) | No |  |  | 3365.5 | 132.8 | 25.34 | 20 | 0.9 | 4000 | 84.5
P4BGAHZB | Mobern Lighting Co | Mobern Lighting | RKDIW22-LED25DMV50 | Indoor Retrofit Kit | Troffer | Integrated Retrofit Kits for 2x2 Luminaires | Premium | FALSE | [9 empty] | 8/5/2016 | Dimmable | Continuous (Can dim down to ≤ 10% (W)) | No |  |  | 3365.5 | 132.8 | 25.34 | 20 | 0.9 | 5000 | 84.5
P6CTVDFM | Mobern Lighting Co | Mobern Lighting | RKDIW22-LED36DMV30 | Indoor Retrofit Kit | Troffer | Integrated Retrofit Kits for 2x2 Luminaires | Premium | TRUE | 4419.2 | 123.37 | 35.82 | 18.6 | 0.9014 | 2899 | 81.4 | 5 | 50000 | 8/5/2016 | Dimmable | Continuous (Can dim down to ≤ 10% (W)) | No |  | 3.1 | 5000 | 135 | 36 | 20 | 0.9 | 3000 | 83.1
P33KJ2PS | Mobern Lighting Co | Mobern Lighting | RKDIW22-LED30DMV30 | Indoor Retrofit Kit | Troffer | Integrated Retrofit Kits for 2x2 Luminaires | Premium | TRUE | 3309.7 | 114.61 | 28.88 | 13.29 | 0.9343 | 3025 | 84 | 5 | 50000 | 8/5/2016 | Dimmable | Continuous (Can dim down to ≤ 10% (W)) | No |  | 3.1 | 3900 | 130 | 30 | 20 | 0.9 | 3025 | 84
PGUQZY2P | Mobern Lighting Co | Mobern Lighting | RKDIW22-LED30DMV35 | Indoor Retrofit Kit | Troffer | Integrated Retrofit Kits for 2x2 Luminaires | Premium | FALSE | [9 empty] | 8/5/2016 | Dimmable | Continuous (Can dim down to ≤ 10% (W)) | No |  |  | 3900 | 130 | 30 | 20 | 0.9 | 3500 | 84
PCXJNGJR | Mobern Lighting Co | Mobern Lighting | RKDIW22-LED30DMV40 | Indoor Retrofit Kit | Troffer | Integrated Retrofit Kits for 2x2 Luminaires | Premium | FALSE | [9 empty] | 8/5/2016 | Dimmable | Continuous (Can dim down to ≤ 10% (W)) | No |  |  | 3900 | 130 | 30 | 20 | 0.9 | 4000 | 84
PPCRR54E | Mobern Lighting Co | Mobern Lighting | RKDIW22-LED30DMV50 | Indoor Retrofit Kit | Troffer | Integrated Retrofit Kits for 2x2 Luminaires | Premium | FALSE | [9 empty] | 8/5/2016 | Dimmable | Continuous (Can dim down to ≤ 10% (W)) | No |  |  | 3900 | 130 | 30 | 20 | 0.9 | 5000 | 84
P65V8U8R | Mobern Lighting Co | Mobern Lighting | RDISEH22‐LED24FRDMV30 | Indoor Luminaires | Troffer | 2x2 Luminaires for Ambient Lighting of Interior Commercial Spaces | Premium | TRUE | 2903.6 | 122.7 | 23.67 | 3.8 | 0.998 | 3107 | 83 | 5 | 50000 | 10/4/2016 | Dimmable | Continuous (Can dim down to ≤ 10% (W)) | Yes |  | 4 | 2904 | 122.7 | 23.67 | 3.8 | 1 | 3096 | 84
PYMC37VQ | Mobern Lighting Co | Mobern Lighting | RDISEH22‐LED15FRDMV30 | Indoor Luminaires | Troffer | 2x2 Luminaires for Ambient Lighting of Interior Commercial Spaces | Premium | TRUE | 1861.5 | 125.9 | 14.79 | 5 | 0.996 | 3096 | 84 | 5 | 50000 | 10/4/2016 | Dimmable | Continuous (Can dim down to ≤ 10% (W)) | Yes |  | 4 | 1862 | 125.9 | 14.79 | 5 | 1 | 3096 | 84
PSTPRWJB | Mobern Lighting Co | Mobern Lighting | RDISEH22‐LED15FRDMV35 | Indoor Luminaires | Troffer | 2x2 Luminaires for Ambient Lighting of Interior Commercial Spaces | Premium | FALSE | [9 empty] | 10/4/2016 | Dimmable | Continuous (Can dim down to ≤ 10% (W)) | Yes |  |  | 1885 | 127.5 | 14.79 | 5 | 1 | 3500 | 84
PUJZ3Q11 | Mobern Lighting Co | Mobern Lighting | RDISEH22‐LED15FRDMV40 | Indoor Luminaires | Troffer | 2x2 Luminaires for Ambient Lighting of Interior Commercial Spaces | Premium | FALSE | [9 empty] | 10/4/2016 | Dimmable | Continuous (Can dim down to ≤ 10% (W)) | Yes |  |  | 1945 | 131.5 | 14.79 | 5 | 1 | 4000 | 84
PNQHH8AR | Mobern Lighting Co | Mobern Lighting | RDISEH22‐LED15FRDMV50 | Indoor Luminaires | Troffer | 2x2 Luminaires for Ambient Lighting of Interior Commercial Spaces | Premium | FALSE | [9 empty] | 10/4/2016 | Dimmable | Continuous (Can dim down to ≤ 10% (W)) | Yes |  |  | 2000 | 135.2 | 14.79 | 5 | 1 | 5000 | 84
PAQGK93C | Mobern Lighting Co | Mobern Lighting | RDISEH22‐LED20FRDMV30 | Indoor Luminaires | Troffer | 2x2 Luminaires for Ambient Lighting of Interior Commercial Spaces | Premium | FALSE | [9 empty] | 10/4/2016 | Dimmable | Continuous (Can dim down to ≤ 10% (W)) | Yes |  |  | 2500 | 125 | 20 | 5 | 1 | 3096 | 84
PF61BUWV | Mobern Lighting Co | Mobern Lighting | RDISEH22‐LED20FRDMV35 | Indoor Luminaires | Troffer | 2x2 Luminaires for Ambient Lighting of Interior Commercial Spaces | Premium | FALSE | [9 empty] | 10/4/2016 | Dimmable | Continuous (Can dim down to ≤ 10% (W)) | Yes |  |  | 2540 | 127 | 20 | 5 | 1 | 3500 | 84
PT3639AP | Mobern Lighting Co | Mobern Lighting | RDISEH22‐LED20FRDMV40 | Indoor Luminaires | Troffer | 2x2 Luminaires for Ambient Lighting of Interior Commercial Spaces | Premium | FALSE | [9 empty] | 10/4/2016 | Dimmable | Continuous (Can dim down to ≤ 10% (W)) | Yes |  |  | 2620 | 131 | 20 | 5 | 1 | 4000 | 84
PK22G4NK | Mobern Lighting Co | Mobern Lighting | RDISEH22‐LED20FRDMV50 | Indoor Luminaires | Troffer | 2x2 Luminaires for Ambient Lighting of Interior Commercial Spaces | Premium | FALSE | [9 empty] | 10/4/2016 | Dimmable | Continuous (Can dim down to ≤ 10% (W)) | Yes |  |  | 2700 | 135 | 20 | 5 | 1 | 5000 | 84
PCFFWS9P | Mobern Lighting Co | Mobern Lighting | RDISEH22‐LED24FRDMV35 | Indoor Luminaires | Troffer | 2x2 Luminaires for Ambient Lighting of Interior Commercial Spaces | Premium | FALSE | [9 empty] | 10/4/2016 | Dimmable | Continuous (Can dim down to ≤ 10% (W)) | Yes |  |  | 2950 | 124.6 | 23.67 | 3.8 | 1 | 3500 | 84
PP815EF5 | Mobern Lighting Co | Mobern Lighting | RDISEH22‐LED24FRDMV40 | Indoor Luminaires | Troffer | 2x2 Luminaires for Ambient Lighting of Interior Commercial Spaces | Premium | FALSE | [9 empty] | 10/4/2016 | Dimmable | Continuous (Can dim down to ≤ 10% (W)) | Yes |  |  | 3045 | 128.6 | 23.67 | 3.8 | 1 | 4000 | 84
PXNQ9AB1 | Mobern Lighting Co | Mobern Lighting | RDISEH22‐LED24FRDMV50 | Indoor Luminaires | Troffer | 2x2 Luminaires for Ambient Lighting of Interior Commercial Spaces | Premium | FALSE | [9 empty] | 10/4/2016 | Dimmable | Continuous (Can dim down to ≤ 10% (W)) | Yes |  |  | 3135 | 132.4 | 23.67 | 3.8 | 1 | 5000 | 84
PSHEKAVU | Mobern Lighting Co | Mobern Lighting | RDIS22LED20DMV30 | Indoor Luminaires | Troffer | 2x2 Luminaires for Ambient Lighting of Interior Commercial Spaces | Standard | TRUE | 1994 | 96.42 | 20.68 | 8.53 | 0.927 | 3088 | 83.9 | 5 | 50000 | 11/3/2015 | Dimmable | Continuous (Can dim down to ≤ 10% (W)) | No |  | 3 | 2067 | 99.9 | 20.69 | 6.54 | 0.995 | 3000 | 83.9
PVJTXDC2 | Mobern Lighting Co | Mobern Lighting | RDIS22LED20DMV35 | Indoor Luminaires | Troffer | 2x2 Luminaires for Ambient Lighting of Interior Commercial Spaces | Standard | FALSE | [9 empty] | 11/3/2015 | Dimmable | Continuous (Can dim down to ≤ 10% (W)) | No |  |  | 2067 | 99.9 | 20.69 | 6.54 | 0.995 | 3500 | 83.9
PVXDJZXB | Mobern Lighting Co | Mobern Lighting | RDIS22LED20DMV40 | Indoor Luminaires | Troffer | 2x2 Luminaires for Ambient Lighting of Interior Commercial Spaces | Standard | FALSE | [9 empty] | 11/3/2015 | Dimmable | Continuous (Can dim down to ≤ 10% (W)) | No |  |  | 2067 | 99.9 | 20.69 | 6.54 | 0.995 | 4000 | 83.9
PE6PXA4N | Mobern Lighting Co | Mobern Lighting | RDIS22LED20DMV50 | Indoor Luminaires | Troffer | 2x2 Luminaires for Ambient Lighting of Interior Commercial Spaces | Standard | FALSE | [9 empty] | 11/3/2015 | Dimmable | Continuous (Can dim down to ≤ 10% (W)) | No |  |  | 2067 | 99.9 | 20.69 | 6.54 | 0.995 | 5000 | 83.9
PEN8FTZ3 | Mobern Lighting Co | Mobern Lighting | RDIS22LED24DMV30 | Indoor Luminaires | Troffer | 2x2 Luminaires for Ambient Lighting of Interior Commercial Spaces | Standard | FALSE | [9 empty] | 11/3/2015 | Dimmable | Continuous (Can dim down to ≤ 10% (W)) | No |  |  | 2530 | 105.4 | 24 | 6.13 | 0.996 | 3000 | 83.75
P52S56DR | Mobern Lighting Co | Mobern Lighting | RDIS22LED24DMV35 | Indoor Luminaires | Troffer | 2x2 Luminaires for Ambient Lighting of Interior Commercial Spaces | Standard | FALSE | [9 empty] | 11/3/2015 | Dimmable | Continuous (Can dim down to ≤ 10% (W)) | No |  |  | 2530 | 105.4 | 24 | 6.13 | 0.996 | 3500 | 83.75
PCNM8KQR | Mobern Lighting Co | Mobern Lighting | RDIS22LED24DMV40 | Indoor Luminaires | Troffer | 2x2 Luminaires for Ambient Lighting of Interior Commercial Spaces | Standard | FALSE | [9 empty] | 11/3/2015 | Dimmable | Continuous (Can dim down to ≤ 10% (W)) | No |  |  | 2530 | 105.4 | 24 | 6.13 | 0.996 | 4000 | 83.75
PKFWWJKM | Mobern Lighting Co | Mobern Lighting | RDIS22LED24DMV50 | Indoor Luminaires | Troffer | 2x2 Luminaires for Ambient Lighting of Interior Commercial Spaces | Standard | FALSE | [9 empty] | 11/3/2015 | Dimmable | Continuous (Can dim down to ≤ 10% (W)) | No |  |  | 2530 | 105.4 | 24 | 6.13 | 0.996 | 5000 | 83.75
PN2YA2FQ | Mobern Lighting Co | Mobern Lighting | RDIS22LED28DMV30 | Indoor Luminaires | Troffer | 2x2 Luminaires for Ambient Lighting of Interior Commercial Spaces | Standard | FALSE | [9 empty] | 11/3/2015 | Dimmable | Continuous (Can dim down to ≤ 10% (W)) | No |  |  | 2994 | 103.7 | 28.86 | 5.72 | 0.997 | 3000 | 86.6
P6VRVP81 | Mobern Lighting Co | Mobern Lighting | RDIS22LED28DMV35 | Indoor Luminaires | Troffer | 2x2 Luminaires for Ambient Lighting of Interior Commercial Spaces | Standard | FALSE | [9 empty] | 11/3/2015 | Dimmable | Continuous (Can dim down to ≤ 10% (W)) | No |  |  | 2994 | 103.7 | 28.86 | 5.72 | 0.997 | 3500 | 86.6
P5XQ4TVC | Mobern Lighting Co | Mobern Lighting | RDIS22LED28DMV40 | Indoor Luminaires | Troffer | 2x2 Luminaires for Ambient Lighting of Interior Commercial Spaces | Standard | FALSE | [9 empty] | 11/3/2015 | Dimmable | Continuous (Can dim down to ≤ 10% (W)) | No |  |  | 2994 | 103.7 | 28.86 | 5.72 | 0.997 | 4000 | 86.6
PUCZZP64 | Mobern Lighting Co | Mobern Lighting | RDIS22LED28DMV50 | Indoor Luminaires | Troffer | 2x2 Luminaires for Ambient Lighting of Interior Commercial Spaces | Standard | FALSE | [9 empty] | 11/3/2015 | Dimmable | Continuous (Can dim down to ≤ 10% (W)) | No |  |  | 2994 | 103.7 | 28.86 | 5.72 | 0.997 | 5000 | 86.6
PGMUJPSS | Mobern Lighting Co | Mobern Lighting | RDIS22LED30DMV30 | Indoor Luminaires | Troffer | 2x2 Luminaires for Ambient Lighting of Interior Commercial Spaces | Standard | FALSE | [9 empty] | 11/3/2015 | Dimmable | Continuous (Can dim down to ≤ 10% (W)) | No |  |  | 3000 | 100 | 30 | 5.72 | 0.997 | 3000 | 86.6
PKHM9PD7 | Mobern Lighting Co | Mobern Lighting Co | RDIDB22-LED35DMV35 | Indoor Luminaires | Troffer | 2x2 Luminaires for Ambient Lighting of Interior Commercial Spaces | Standard | TRUE | 3227.3 | 93.4 | 35.1 | 21.39 | 0.9105 | 3542 | 84.2 | 5 | 50000 | 11/25/2014 | Not Yet Verified | Not Yet Verified | Not Yet Verified |  | 2.1 | 3548 | 99.7 | 35.6 |  |  | 3500 | 84.3
PUA2549Q | Mobern Lighting Co | Mobern Lighting Co | RDIDB22-LED35DMV40 | Indoor Luminaires | Troffer | 2x2 Luminaires for Ambient Lighting of Interior Commercial Spaces | Standard | FALSE | [9 empty] | 11/25/2014 | Not Yet Verified | Not Yet Verified | Not Yet Verified |  |  | 3343 | 95.2 | 35.1 |  |  | 4000 | 84.2
P2Q1TCH1 | Mobern Lighting Co | Mobern Lighting Co | RGVLT22-LED35DMV35 | Indoor Luminaires | Troffer | 2x2 Luminaires for Ambient Lighting of Interior Commercial Spaces | Standard | TRUE | 3228.2 | 90.7 | 35.6 | 20.54 | 0.9144 | 3572 | 84.3 | 5 | 50000 | 11/25/2014 | Not Yet Verified | Not Yet Verified | Not Yet Verified |  | 2.1 | 3228 | 90.7 | 35.6 |  |  | 3500 | 84.3
P9BQ8TW6 | Mobern Lighting Co | Mobern Lighting Co | RGVLT22-LED35DMV40 | Indoor Luminaires | Troffer | 2x2 Luminaires for Ambient Lighting of Interior Commercial Spaces | Standard | FALSE | [9 empty] | 11/25/2014 | Not Yet Verified | Not Yet Verified | Not Yet Verified |  |  | 3228 | 90.7 | 35.6 |  |  | 4000 | 84.3
PTVMB4C2 | Mobern Lighting Co | Mobern Lighting Co | RGSB22-LED35DMV35 | Indoor Luminaires | Troffer | 2x2 Luminaires for Ambient Lighting of Interior Commercial Spaces | Standard | TRUE | 3510.2 | 98.6 | 35.6 | 20.52 | 0.91 | 3592 | 84.6 | 5 | 50000 | 11/25/2014 | Not Yet Verified | Not Yet Verified | Not Yet Verified |  | 2.1 | 3510 | 98.6 | 35.6 |  |  | 3500 | 84.3
PVAN21ZV | Mobern Lighting Co | Mobern Lighting Co | RGSB22-LED35DMV40 | Indoor Luminaires | Troffer | 2x2 Luminaires for Ambient Lighting of Interior Commercial Spaces | Standard | FALSE | [9 empty] | 11/25/2014 | Not Yet Verified | Not Yet Verified | Not Yet Verified |  |  | 3510 | 98.6 | 35.6 |  |  | 4000 | 84.3
P2H56JBS | Mobern Lighting Co | Mobern Lighting Co | SKY22-LED35DMV35 | Indoor Luminaires | Troffer | 2x2 Luminaires for Ambient Lighting of Interior Commercial Spaces | Standard | TRUE | 3352.7 | 94.2 | 35.6 | 21.2 | 0.9114 | 3583 | 84.6 | 5 | 50000 | 11/25/2014 | Not Yet Verified | Not Yet Verified | Not Yet Verified |  | 2.1 | 3548 | 99.7 | 35.6 |  |  | 3500 | 84.3
PRD6ZTD3 | Mobern Lighting Co | Mobern Lighting Co | SKY22-LED35DMV40 | Indoor Luminaires | Troffer | 2x2 Luminaires for Ambient Lighting of Interior Commercial Spaces | Standard | FALSE | [9 empty] | 11/25/2014 | Not Yet Verified | Not Yet Verified | Not Yet Verified |  |  | 3548 | 99.7 | 35.6 |  |  | 4000 | 84.3
P91VD813 | Mobern Lighting Co | Mobern Lighting Co | RG22-LED35DMV35 | Indoor Luminaires | Troffer | 2x2 Luminaires for Ambient Lighting of Interior Commercial Spaces | Standard | TRUE | 3184 | 89.9 | 35.4 | 20.77 | 0.9143 | 3597 | 84.7 | 5 | 50000 | 11/25/2014 | Not Yet Verified | Not Yet Verified | Not Yet Verified |  | 2.1 | [5 empty] | 3500
P3S5SYDK | Mobern Lighting Co | Mobern Lighting Co | RG22-LED35DMV40 | Indoor Luminaires | Troffer | 2x2 Luminaires for Ambient Lighting of Interior Commercial Spaces | Standard | FALSE | [9 empty] | 11/25/2014 | Not Yet Verified | Not Yet Verified | Not Yet Verified |  |  | 3250 | 91.8 | 35.4 |  |  | 4000 | 84.7
PZ6ZTHFT | Mobern Lighting Co | Mobern Lighting | RDISEH22‐LED28FRDMV30 | Indoor Luminaires | Troffer | 2x2 Luminaires for Ambient Lighting of Interior Commercial Spaces | Standard | TRUE | 3203.4 | 119.8 | 26.73 | 8.6 | 0.95 | 3113 | 83 | 5 | 50000 | 10/19/2016 | Dimmable | Continuous (Can dim down to ≤ 10% (W)) | Yes |  | 4 | 3203.4 | 119.84 | 26.73 | 7.9 | 0.99 | 3000 | 83
PG6WDTKR | Mobern Lighting Co | Mobern Lighting | RDISEH22‐LED28FRDMV50 | Indoor Luminaires | Troffer | 2x2 Luminaires for Ambient Lighting of Interior Commercial Spaces | Standard | TRUE | 3243.6 | 112.6 | 28.8 | 8.6 | 0.95 | 5208 | 84 | 5 | 50000 | 10/19/2016 | Dimmable | Continuous (Can dim down to ≤ 10% (W)) | Yes |  | 4 | 3465 | 129.63 | 26.73 | 7.9 | 0.99 | 5000 | 84
PCDKX56Z | Mobern Lighting Co | Mobern Lighting | RDISEH22‐LED35FRDMV30 | Indoor Luminaires | Troffer | 2x2 Luminaires for Ambient Lighting of Interior Commercial Spaces | Standard | FALSE | [9 empty] | 10/19/2016 | Dimmable | Continuous (Can dim down to ≤ 10% (W)) | Yes |  |  | 3970 | 113.43 | 35 | 7.9 | 0.99 | 3000 | 83
PWU1NEFF | Mobern Lighting Co | Mobern Lighting | RDISEH22‐LED35FRDMV35 | Indoor Luminaires | Troffer | 2x2 Luminaires for Ambient Lighting of Interior Commercial Spaces | Standard | FALSE | [9 empty] | 10/19/2016 | Dimmable | Continuous (Can dim down to ≤ 10% (W)) | Yes |  |  | 4035 | 115.29 | 35 | 7.9 | 0.99 | 3500 | 83
PF8UCAS5 | Mobern Lighting Co | Mobern Lighting | RDISEH22‐LED35FRDMV40 | Indoor Luminaires | Troffer | 2x2 Luminaires for Ambient Lighting of Interior Commercial Spaces | Standard | FALSE | [9 empty] | 10/19/2016 | Dimmable | Continuous (Can dim down to ≤ 10% (W)) | Yes |  |  | 4160 | 118.86 | 35 | 7.9 | 0.99 | 4000 | 83
P5PZB7GT | Mobern Lighting Co | Mobern Lighting | RDISEH22‐LED35FRDMV50 | Indoor Luminaires | Troffer | 2x2 Luminaires for Ambient Lighting of Interior Commercial Spaces | Standard | FALSE | [9 empty] | 10/19/2016 | Dimmable | Continuous (Can dim down to ≤ 10% (W)) | Yes |  |  | 4285 | 122.43 | 35 | 7.9 | 0.99 | 5000 | 84
PAZW11SE | Mobern Lighting Co | Mobern Lighting | RDISEH22‐LED28FRDMV35 | Indoor Luminaires | Troffer | 2x2 Luminaires for Ambient Lighting of Interior Commercial Spaces | Standard | FALSE | [9 empty] | 10/19/2016 | Dimmable | Continuous (Can dim down to ≤ 10% (W)) | Yes |  |  | 3260 | 121.96 | 26.73 | 7.9 | 0.99 | 3500 | 83
P246MY1R | Mobern Lighting Co | Mobern Lighting | RDISEH22‐LED28FRDMV40 | Indoor Luminaires | Troffer | 2x2 Luminaires for Ambient Lighting of Interior Commercial Spaces | Standard | FALSE | [9 empty] | 10/19/2016 | Dimmable | Continuous (Can dim down to ≤ 10% (W)) | Yes |  |  | 3365 | 125.89 | 26.73 | 7.9 | 0.99 | 4000 | 83
PT1DGVM2 | Mobern Lighting Co | Mobern Lighting | RG22-LED20DMV30 | Indoor Luminaires | Troffer | 2x2 Luminaires for Ambient Lighting of Interior Commercial Spaces | Standard | TRUE | 2170 | 105.3 | 20.6 | 8.2 | 0.924 | 3128 | 84 | 5 | 50000 | 5/20/2016 | Dimmable | Continuous (Can dim down to ≤ 10% (W)) | No |  | 3.1 | 2170 | 105.3 | 20.6 | 8.5 | 0.989 | 3000 | 84
P7PSGYYX | Mobern Lighting Co | Mobern Lighting | RG22-LED20DMV35 | Indoor Luminaires | Troffer | 2x2 Luminaires for Ambient Lighting of Interior Commercial Spaces | Standard | FALSE | [9 empty] | 5/20/2016 | Dimmable | Continuous (Can dim down to ≤ 10% (W)) | No |  |  | 2225 | 107 | 20.6 | 8.5 | 0.989 | 3500 | 84
PVR93987 | Mobern Lighting Co | Mobern Lighting | RG22-LED20DMV40 | Indoor Luminaires | Troffer | 2x2 Luminaires for Ambient Lighting of Interior Commercial Spaces | Standard | FALSE | [9 empty] | 5/20/2016 | Dimmable | Continuous (Can dim down to ≤ 10% (W)) | No |  |  | 2304 | 111 | 20.6 | 8.5 | 0.989 | 4000 | 84
PVTQV47R | Mobern Lighting Co | Mobern Lighting | RG22-LED20DMV50 | Indoor Luminaires | Troffer | 2x2 Luminaires for Ambient Lighting of Interior Commercial Spaces | Standard | FALSE | [9 empty] | 5/20/2016 | Dimmable | Continuous (Can dim down to ≤ 10% (W)) | No |  |  | 2384 | 115 | 20.6 | 8.5 | 0.989 | 5000 | 84
PK7C7PWK | Mobern Lighting Co | Mobern Lighting | RG22-LED24DMV30 | Indoor Luminaires | Troffer | 2x2 Luminaires for Ambient Lighting of Interior Commercial Spaces | Standard | FALSE | [9 empty] | 5/20/2016 | Dimmable | Continuous (Can dim down to ≤ 10% (W)) | No |  |  | 2487 | 103 | 24 | 8.5 | 0.989 | 3000 | 84
P7J744Y8 | Mobern Lighting Co | Mobern Lighting | RG22-LED24DMV35 | Indoor Luminaires | Troffer | 2x2 Luminaires for Ambient Lighting of Interior Commercial Spaces | Standard | FALSE | [9 empty] | 5/20/2016 | Dimmable | Continuous (Can dim down to ≤ 10% (W)) | No |  |  | 2534 | 105 | 24 | 8.5 | 0.989 | 3500 | 84
PQ9RPAXB | Mobern Lighting Co | Mobern Lighting | RG22-LED24DMV40 | Indoor Luminaires | Troffer | 2x2 Luminaires for Ambient Lighting of Interior Commercial Spaces | Standard | FALSE | [9 empty] | 5/20/2016 | Dimmable | Continuous (Can dim down to ≤ 10% (W)) | No |  |  | 2624 | 109 | 24 | 8.5 | 0.989 | 4000 | 84
PMUB2KP7 | Mobern Lighting Co | Mobern Lighting | RG22-LED24DMV50 | Indoor Luminaires | Troffer | 2x2 Luminaires for Ambient Lighting of Interior Commercial Spaces | Standard | FALSE | [9 empty] | 5/20/2016 | Dimmable | Continuous (Can dim down to ≤ 10% (W)) | No |  |  | 2715 | 113 | 24 | 8.5 | 0.989 | 5000 | 84
PHYW2PMW | Mobern Lighting Co | Mobern Lighting | RG22-LED28DMV30 | Indoor Luminaires | Troffer | 2x2 Luminaires for Ambient Lighting of Interior Commercial Spaces | Standard | FALSE | [9 empty] | 5/20/2016 | Dimmable | Continuous (Can dim down to ≤ 10% (W)) | No |  |  | 2824 | 101 | 28 | 8.5 | 0.989 | 3000 | 84
PSPJKCMX | Mobern Lighting Co | Mobern Lighting | RG22-LED28DMV35 | Indoor Luminaires | Troffer | 2x2 Luminaires for Ambient Lighting of Interior Commercial Spaces | Standard | FALSE | [9 empty] | 5/20/2016 | Dimmable | Continuous (Can dim down to ≤ 10% (W)) | No |  |  | 2878 | 103 | 28 | 6.8 | 0.994 | 3500 | 84
PGB9FK9F | Mobern Lighting Co | Mobern Lighting | RG22-LED28DMV40 | Indoor Luminaires | Troffer | 2x2 Luminaires for Ambient Lighting of Interior Commercial Spaces | Standard | FALSE | [9 empty] | 5/20/2016 | Dimmable | Continuous (Can dim down to ≤ 10% (W)) | No |  |  | 2979 | 107 | 28 | 6.8 | 0.994 | 4000 | 84
PT9F4KP9 | Mobern Lighting Co | Mobern Lighting | RG22-LED28DMV50 | Indoor Luminaires | Troffer | 2x2 Luminaires for Ambient Lighting of Interior Commercial Spaces | Standard | FALSE | [9 empty] | 5/20/2016 | Dimmable | Continuous (Can dim down to ≤ 10% (W)) | No |  |  | 3083 | 110 | 28 | 6.8 | 0.994 | 5000 | 84
PNBECGNZ | Mobern Lighting Co | Mobern Lighting | RG22-LED35DMV30 | Indoor Luminaires | Troffer | 2x2 Luminaires for Ambient Lighting of Interior Commercial Spaces | Standard | FALSE | [9 empty] | 5/20/2016 | Dimmable | Continuous (Can dim down to ≤ 10% (W)) | No |  |  | 3404 | 97 | 35 | 6.8 | 0.994 | 3000 | 84
PVKBQNN8 | Mobern Lighting Co | Mobern Lighting | RG22-LED35DMV35 | Indoor Luminaires | Troffer | 2x2 Luminaires for Ambient Lighting of Interior Commercial Spaces | Standard | FALSE | [9 empty] | 5/20/2016 | Dimmable | Continuous (Can dim down to ≤ 10% (W)) | No |  |  | 3469 | 99 | 35 | 6.8 | 0.994 | 3500 | 84
PWFD7KPD | Mobern Lighting Co | Mobern Lighting | RG22-LED35DMV40 | Indoor Luminaires | Troffer | 2x2 Luminaires for Ambient Lighting of Interior Commercial Spaces | Standard | FALSE | [9 empty] | 5/20/2016 | Dimmable | Continuous (Can dim down to ≤ 10% (W)) | No |  |  | 3591 | 102 | 35 | 6.8 | 0.994 | 4000 | 84
PSCWAQ2Z | Mobern Lighting Co | Mobern Lighting | RG22-LED35DMV50 | Indoor Luminaires | Troffer | 2x2 Luminaires for Ambient Lighting of Interior Commercial Spaces | Standard | FALSE | [9 empty] | 5/20/2016 | Dimmable | Continuous (Can dim down to ≤ 10% (W)) | No |  |  | 3716 | 106 | 35 | 6.8 | 0.994 | 5000 | 84
P94VSDT5 | Monmouth Lighting Corp | Monmouth Lighting | LED-RF-22-CW-35 | Indoor Luminaires | Troffer | 2x2 Luminaires for Ambient Lighting of Interior Commercial Spaces | Standard | TRUE | 3510.2 | 98.6 | 35.6 | 20.52 | 0.91 | 3592 | 84.6 | 5 | 50000 | 5/13/2015 | Dimmable | Continuous (Cannot dim down to ≤ 10% (W) | Not Yet Verified |  | 2.1 | 3510 | 98.6 | 35.6 |  |  | 3500 | 84.3
PBNQ28ZU | Monmouth Lighting Corp | Monmouth Lighting | LED-RF-22-CW-40 | Indoor Luminaires | Troffer | 2x2 Luminaires for Ambient Lighting of Interior Commercial Spaces | Standard | FALSE | [9 empty] | 5/13/2015 | Dimmable | Continuous (Cannot dim down to ≤ 10% (W) | Not Yet Verified |  |  | 3510 | 98.6 | 35.6 |  |  | 4000 | 84.3
PHUDKUKH | Monmouth Lighting Corp | Monmouth Lighting | LED-RF-22-SW-35 | Indoor Luminaires | Troffer | 2x2 Luminaires for Ambient Lighting of Interior Commercial Spaces | Standard | TRUE | 3352.7 | 94.2 | 35.6 | 21.2 | 0.9114 | 3583 | 84.6 | 5 | 50000 | 5/13/2015 | Dimmable | Continuous (Cannot dim down to ≤ 10% (W) | Not Yet Verified |  | 2.1 | 3548 | 99.7 | 35.6 |  |  | 3500 | 84.3
P3D13ZZ3 | Monmouth Lighting Corp | Monmouth Lighting | LED-RF-22-SW-40 | Indoor Luminaires | Troffer | 2x2 Luminaires for Ambient Lighting of Interior Commercial Spaces | Standard | FALSE | [9 empty] | 5/13/2015 | Dimmable | Continuous (Cannot dim down to ≤ 10% (W) | Not Yet Verified |  |  | 3548 | 99.7 | 35.6 |  |  | 4000 | 84.3
P62S9CV7 | Monmouth Lighting Corp | Monmouth Lighting | LED-RF-22-PL-35 | Indoor Luminaires | Troffer | 2x2 Luminaires for Ambient Lighting of Interior Commercial Spaces | Standard | TRUE | 3184 | 89.9 | 35.4 | 20.77 | 0.9143 | 3597 | 84.7 | 5 | 50000 | 5/13/2015 | Dimmable | Continuous (Cannot dim down to ≤ 10% (W) | Not Yet Verified |  | 2.1 | [5 empty] | 3500
P1WDPCX6 | Monmouth Lighting Corp | Monmouth Lighting | LED-RF-22-CP-35 | Indoor Luminaires | Troffer | 2x2 Luminaires for Ambient Lighting of Interior Commercial Spaces | Standard | TRUE | 3228.2 | 90.7 | 35.6 | 20.54 | 0.9144 | 3572 | 84.3 | 5 | 50000 | 5/13/2015 | Dimmable | Continuous (Cannot dim down to ≤ 10% (W) | Not Yet Verified |  | 2.1 | 3228 | 90.7 | 35.6 |  |  | 3500 | 84.3
PMJ3WD6E | Monmouth Lighting Corp | Monmouth Lighting | LED-RF-22-CP-40 | Indoor Luminaires | Troffer | 2x2 Luminaires for Ambient Lighting of Interior Commercial Spaces | Standard | FALSE | [9 empty] | 5/13/2015 | Dimmable | Continuous (Cannot dim down to ≤ 10% (W) | Not Yet Verified |  |  | 3228 | 90.7 | 35.6 |  |  | 4000 | 84.3
PCAC5W14 | Monmouth Lighting Corp | Monmouth Lighting | LED-RF-22-DP-35 | Indoor Luminaires | Troffer | 2x2 Luminaires for Ambient Lighting of Interior Commercial Spaces | Standard | TRUE | 3227.3 | 93.4 | 35.1 | 21.39 | 0.9105 | 3542 | 84.2 | 5 | 50000 | 5/13/2015 | Dimmable | Continuous (Cannot dim down to ≤ 10% (W) | Not Yet Verified |  | 2.1 | 3548 | 99.7 | 35.6 |  |  | 3500 | 84.3
PZE9ZVP6 | M-Tech International Corp. | Lumira | MTC-DR-22-40-30 | Indoor Luminaires | Troffer | 2x2 Luminaires for Ambient Lighting of Interior Commercial Spaces | Standard | TRUE | 2282.71 | 96 | 23.69 | 14 | 0.96 | 3964 | 82 | 5 | 50000 | 3/18/2015 | Dimmable | Continuous (Can dim down to ≤ 10% (W)) | Not Yet Verified |  | 2.1 | 2200 | 88 | 25 | 14 | 0.96 | 4000 | 82
PHERZPJ3 | M-Tech International Corp. | Lumira | MTC-DR-22-50-30 | Indoor Luminaires | Troffer | 2x2 Luminaires for Ambient Lighting of Interior Commercial Spaces | Standard | FALSE | [9 empty] | 3/18/2015 | Dimmable | Continuous (Can dim down to ≤ 10% (W)) | Not Yet Verified |  |  | 2282.71 | 96 | 23.69 | 14 | 0.96 | 5000 | 82
P0000118Z | Mule Lighting, Inc. | LEDalux | STR-LXMLRT22-D-45-35 | Indoor Luminaires | Troffer | 2x2 Luminaires for Ambient Lighting of Interior Commercial Spaces | Standard | TRUE | 2986.04 | 83.41 | 35.72 | 7.68 | 0.919 | 3605 | 83.1 | 5 | 50000 | 5/8/2014 | Not Yet Verified | Not Yet Verified | Not Yet Verified |  | 2.1 | 3000 | 85 | 35 |  | 0.95 | 3500 | 85
P00001190 | Mule Lighting, Inc. | LEDalux | STR-LXMLRT22-D-45-41 | Indoor Luminaires | Troffer | 2x2 Luminaires for Ambient Lighting of Interior Commercial Spaces | Standard | FALSE | [9 empty] | 5/8/2014 | Not Yet Verified | Not Yet Verified | Not Yet Verified |  |  | 3100 | 90 | 35 |  | 0.95 | 4100 | 85
P00001191 | Mule Lighting, Inc. | LEDalux | STR-LXMLRT22-D-45-50 | Indoor Luminaires | Troffer | 2x2 Luminaires for Ambient Lighting of Interior Commercial Spaces | Standard | FALSE | [9 empty] | 5/8/2014 | Not Yet Verified | Not Yet Verified | Not Yet Verified |  |  | 3100 | 90 | 35 |  | 0.95 | 5000 | 85
P8XHZJEG | National Lighting Company | GLOW LED | GLOW22-LED-3239LMS-32W-4000K-SM-UNV | Indoor Luminaires | Troffer | 2x2 Luminaires for Ambient Lighting of Interior Commercial Spaces | Standard | TRUE | 3239 | 99.36 | 32.6 | 15.84 | 0.922 | 3973 | 82.8 | 5 | 70000 | 3/17/2016 | Dimmable | Continuous (Can dim down to ≤ 10% (W)) | No |  | 3.1 | 3340 | 102.9 | 32.46 | 6 | 0.994 | 3973 | 82.8
PNUW4C9F | Net Zero USA | NET ZERO | NZ1233 3000K | Indoor Retrofit Kit | Troffer | Integrated Retrofit Kits for 2x2 Luminaires | Premium | TRUE | 3300 | 113 | 29.2 | 6 | 0.974 | 3145 | 83 | 5 | 50000 | 6/28/2016 | Dimmable | Continuous (Can dim down to ≤ 10% (W)) | No |  | 3.1 | 3480 | 116 | 30 | 6 | 0.97 | 3000 | 80
PHUHN5MV | Net Zero USA | NET ZERO | NZ1233 3500K | Indoor Retrofit Kit | Troffer | Integrated Retrofit Kits for 2x2 Luminaires | Premium | FALSE | [9 empty] | 6/28/2016 | Dimmable | Continuous (Can dim down to ≤ 10% (W)) | No |  |  | 3540 | 118 | 30 | 6 | 0.97 | 3500 | 80
PKGNDCH5 | Net Zero USA | NET ZERO | NZ1233 4000K | Indoor Retrofit Kit | Troffer | Integrated Retrofit Kits for 2x2 Luminaires | Premium | FALSE | [9 empty] | 6/28/2016 | Dimmable | Continuous (Can dim down to ≤ 10% (W)) | No |  |  | 3600 | 120 | 30 | 6 | 0.97 | 4000 | 80
PTNYDXTH | Net Zero USA | NET ZERO | NZ1233 5000K | Indoor Retrofit Kit | Troffer | Integrated Retrofit Kits for 2x2 Luminaires | Premium | FALSE | [9 empty] | 6/28/2016 | Dimmable | Continuous (Can dim down to ≤ 10% (W)) | No |  |  | 3660 | 122 | 30 | 6 | 0.97 | 5000 | 80
PE37YM4K | Net Zero USA | Net Zero | NZ-3224-30 | Indoor Luminaires | Troffer | 2x2 Luminaires for Ambient Lighting of Interior Commercial Spaces | Standard | TRUE | 2185.4 | 93.39 | 23.4 | 16.61 | 0.916 | 3170 | 84.6 | 5 | 50000 | 3/25/2016 | Not Dimmable | Not Dimmable | Not Yet Verified |  | 2.1 | 2185.4 | 93.39 | 36 | 20 | 0.996 | 3000 | 80
PKFHX2SG | Net Zero USA | Net Zero | NZ-3224-35 | Indoor Luminaires | Troffer | 2x2 Luminaires for Ambient Lighting of Interior Commercial Spaces | Standard | FALSE | [9 empty] | 3/25/2016 | Not Dimmable | Not Dimmable | Not Yet Verified |  |  | 2210.6 | 95.12 | 36 | 20 | 0.996 | 3500 | 80
PK16XNXA | Net Zero USA | Net Zero | NZ-3224-40 | Indoor Luminaires | Troffer | 2x2 Luminaires for Ambient Lighting of Interior Commercial Spaces | Standard | FALSE | [9 empty] | 3/25/2016 | Not Dimmable | Not Dimmable | Not Yet Verified |  |  | 2291.7 | 97.21 | 36 | 20 | 0.996 | 4000 | 80
PUNCC7C2 | Net Zero USA | Net Zero | NZ-3224-50 | Indoor Luminaires | Troffer | 2x2 Luminaires for Ambient Lighting of Interior Commercial Spaces | Standard | FALSE | [9 empty] | 3/25/2016 | Not Dimmable | Not Dimmable | Not Yet Verified |  |  | 2348 | 99.51 | 36 | 20 | 0.996 | 5000 | 80
PE2JH3YV | Net Zero USA | Net Zero | NZ-3236-30 | Indoor Luminaires | Troffer | 2x2 Luminaires for Ambient Lighting of Interior Commercial Spaces | Standard | TRUE | 3348 | 94.81 | 35.32 | 15.34 | 0.93 | 3185 | 84 | 5 | 50000 | 3/25/2016 | Not Dimmable | Not Dimmable | Not Yet Verified |  | 2.1 | 3348.3 | 94.81 | 36 | 20 | 0.996 | 3000 | 80
PV9UQ6Q5 | Net Zero USA | Net Zero | NZ-3236-35 | Indoor Luminaires | Troffer | 2x2 Luminaires for Ambient Lighting of Interior Commercial Spaces | Standard | FALSE | [9 empty] | 3/25/2016 | Not Dimmable | Not Dimmable | Not Yet Verified |  |  | 3440.6 | 97.63 | 36 | 20 | 0.996 | 3500 | 80
P9XNKGW2 | Net Zero USA | Net Zero | NZ-3236-40 | Indoor Luminaires | Troffer | 2x2 Luminaires for Ambient Lighting of Interior Commercial Spaces | Standard | FALSE | [9 empty] | 3/25/2016 | Not Dimmable | Not Dimmable | Not Yet Verified |  |  | 3510.1 | 99.21 | 36 | 20 | 0.996 | 4000 | 80
PDXV5EDW | Net Zero USA | Net Zero | NZ-3236-50 | Indoor Luminaires | Troffer | 2x2 Luminaires for Ambient Lighting of Interior Commercial Spaces | Standard | FALSE | [9 empty] | 3/25/2016 | Not Dimmable | Not Dimmable | Not Yet Verified |  |  | 3563.3 | 100.1 | 36 | 20 | 0.996 | 5000 | 80
P89CKQZ7 | Net Zero USA | Net Zero | NZ-1225-30 | Indoor Retrofit Kit | Troffer | Integrated Retrofit Kits for 2x2 Luminaires | Standard | TRUE | 2190.43 | 89.04 | 24.6 | 5.19 | 0.94 | 3101 | 84.5 | 5 | 50000 | 3/25/2016 | Dimmable | Continuous (Can dim down to ≤ 10% (W)) | Not Yet Verified |  | 2.1 | 2190.43 | 89.04 | 24.6 | 5.19 | 0.941 | 3000 | 84.5
PFCUTBZN | Net Zero USA | Net Zero | NZ-1225-40 | Indoor Retrofit Kit | Troffer | Integrated Retrofit Kits for 2x2 Luminaires | Standard | FALSE | [9 empty] | 3/25/2016 | Dimmable | Continuous (Can dim down to ≤ 10% (W)) | Not Yet Verified |  |  | 2331.33 | 93.89 | 24.83 | 5.19 | 0.996 | 4000 | 85.7
PMP4UQRA | Net Zero USA | Net Zero | NZ-1233-30 | Indoor Retrofit Kit | Troffer | Integrated Retrofit Kits for 2x2 Luminaires | Standard | TRUE | 2728.17 | 89.84 | 30.37 | 4.71 | 0.93 | 3093 | 84.5 | 5 | 50000 | 3/25/2016 | Dimmable | Continuous (Can dim down to ≤ 10% (W)) | Not Yet Verified |  | 2.1 | 2728.17 | 89.84 | 30.37 | 4.71 | 0.996 | 3000 | 84.5
PBVZ2JVG | Net Zero USA | Net Zero | NZ-1233-40 | Indoor Retrofit Kit | Troffer | Integrated Retrofit Kits for 2x2 Luminaires | Standard | FALSE | [9 empty] | 3/25/2016 | Dimmable | Continuous (Can dim down to ≤ 10% (W)) | Not Yet Verified |  |  | 2938.571 | 95.963 | 30.622 | 4.71 | 0.996 | 4000 | 84.5
PGB8K1C3 | NEUTEX ADVANCED ENERGY GROUP | NEUTEX ADVANCED ENERGY GROUP INC | FP36BDB2VD | Indoor Luminaires | Troffer | 2x2 Luminaires for Ambient Lighting of Interior Commercial Spaces | Standard | TRUE | 3147.4 | 91.45 | 34.42 | 15.21 | 0.9229 | 2888 | 81.7 | 5 |  | 8/10/2015 | Dimmable | Continuous (Can dim down to ≤ 10% (W)) | Not Yet Verified |  | 2.1 | 3147.4 | 91.45 | 36 |  |  | 3000 | 82
PBN6B6D8 | NEUTEX ADVANCED ENERGY GROUP | NEUTEX ADVANCED ENERGY GROUP INC | FP36BDB2SD | Indoor Luminaires | Troffer | 2x2 Luminaires for Ambient Lighting of Interior Commercial Spaces | Standard | FALSE | [9 empty] | 8/10/2015 | Dimmable | Continuous (Can dim down to ≤ 10% (W)) | Not Yet Verified |  |  | 3675 | 110.56 | 36 |  |  | 5000 | 84
PJFXKJHC | NEUTEX ADVANCED ENERGY GROUP | NEUTEX ADVANCED ENERGY GROUP INC | FP36BDB2TD | Indoor Luminaires | Troffer | 2x2 Luminaires for Ambient Lighting of Interior Commercial Spaces | Standard | FALSE | [9 empty] | 8/10/2015 | Dimmable | Continuous (Can dim down to ≤ 10% (W)) | Not Yet Verified |  |  | 3599 | 103.25 | 36 |  |  | 4000 | 83
PCYCWKJ6 | New Earth Lighting | LiteChoice | T2WH19840U-PM | Indoor Luminaires | Troffer | 2x2 Luminaires for Ambient Lighting of Interior Commercial Spaces | Standard | TRUE | 3064.8 | 88.44 | 34.65 | 22.73 | 0.87 | 3894 | 82.6 | 5 | 50000 | 8/18/2015 | Dimmable | Continuous (Can dim down to ≤ 10% (W)) | Not Yet Verified |  | 2.1 | 3000 | 85.71 | 35 | 25 | 0.9 | 4000 | 80
PASTRDCR | New Earth Lighting | LITECHOICE | T4P127840U-PM | Indoor Luminaires | Troffer | 2x2 Luminaires for Ambient Lighting of Interior Commercial Spaces | Standard | TRUE | 2330 | 96.2 | 24.21 | 6.32 | 0.934 | 4040 | 82.3 | 5 | 50000 | 1/6/2016 | Dimmable | Continuous (Can dim down to ≤ 10% (W)) | No |  | 3 | 2330 | 96.2 | 23 | 6.32 | 0.934 | 4000 | 82.3
P000011CU | New Horizon Lighting | New Horizon Lighting | NHL-DB-22-37W-35K | Indoor Luminaires | Troffer | 2x2 Luminaires for Ambient Lighting of Interior Commercial Spaces | Standard | TRUE | 3227.3 | 93.4 | 35.1 | 21.39 | 0.9105 | 3542 | 84.2 | 5 | 50000 | 7/22/2014 | Not Yet Verified | Not Yet Verified | Not Yet Verified |  | 2.1 | 3548 | 99.7 | 35.6 |  |  | 3500 | 84.3
P000011CV | New Horizon Lighting | New Horizon Lighting | NHL-DB-22-37W-40K | Indoor Luminaires | Troffer | 2x2 Luminaires for Ambient Lighting of Interior Commercial Spaces | Standard | FALSE | [9 empty] | 7/22/2014 | Not Yet Verified | Not Yet Verified | Not Yet Verified |  |  | 3277 | 93.4 | 35.1 |  |  | 4000 | 84.2
P000011CY | New Horizon Lighting | New Horizon Lighting | NHL-INV-22-37W-35K | Indoor Luminaires | Troffer | 2x2 Luminaires for Ambient Lighting of Interior Commercial Spaces | Standard | TRUE | 3228.2 | 90.7 | 35.6 | 20.54 | 0.9144 | 3572 | 84.3 | 5 | 50000 | 7/22/2014 | Not Yet Verified | Not Yet Verified | Not Yet Verified |  | 2.1 | 3228 | 90.7 | 35.6 |  |  | 3500 | 84.3
P000011CZ | New Horizon Lighting | New Horizon Lighting | NHL-INV-22-37W-40K | Indoor Luminaires | Troffer | 2x2 Luminaires for Ambient Lighting of Interior Commercial Spaces | Standard | FALSE | [9 empty] | 7/22/2014 | Not Yet Verified | Not Yet Verified | Not Yet Verified |  |  | 3228 | 90.7 | 35.6 |  |  | 4000 | 84.3
P000011D2 | New Horizon Lighting | New Horizon Lighting | NHL-DAR-22-37W-35K | Indoor Luminaires | Troffer | 2x2 Luminaires for Ambient Lighting of Interior Commercial Spaces | Standard | TRUE | 3510.2 | 98.6 | 35.6 | 20.52 | 0.91 | 3592 | 84.6 | 5 | 50000 | 7/22/2014 | Not Yet Verified | Not Yet Verified | Not Yet Verified |  | 2.1 | 3510 | 98.6 | 35.6 |  |  | 3500 | 84.3
P000011D3 | New Horizon Lighting | New Horizon Lighting | NHL-DAR-22-37W-40K | Indoor Luminaires | Troffer | 2x2 Luminaires for Ambient Lighting of Interior Commercial Spaces | Standard | FALSE | [9 empty] | 7/22/2014 | Not Yet Verified | Not Yet Verified | Not Yet Verified |  |  | 3510 | 98.6 | 35.6 |  |  | 4000 | 84.3
P000011D6 | New Horizon Lighting | New Horizon Lighting | NHL-DID-22-37W-35K | Indoor Luminaires | Troffer | 2x2 Luminaires for Ambient Lighting of Interior Commercial Spaces | Standard | TRUE | 3352.7 | 94.2 | 35.6 | 21.2 | 0.9114 | 3583 | 84.6 | 5 | 50000 | 7/22/2014 | Not Yet Verified | Not Yet Verified | Not Yet Verified |  | 2.1 | 3548 | 99.7 | 35.6 |  |  | 3500 | 84.3
P000011D7 | New Horizon Lighting | New Horizon Lighting | NHL-DID-22-37W-40K | Indoor Luminaires | Troffer | 2x2 Luminaires for Ambient Lighting of Interior Commercial Spaces | Standard | FALSE | [9 empty] | 7/22/2014 | Not Yet Verified | Not Yet Verified | Not Yet Verified |  |  | 3548 | 99.7 | 35.6 |  |  | 4000 | 84.3
P5Q7BSY6 | New Horizon Lighting | New Horizon Lighting | NHL-ELL22-37W-35K-LED-P | Indoor Luminaires | Troffer | 2x2 Luminaires for Ambient Lighting of Interior Commercial Spaces | Standard | TRUE | 3184 | 89.9 | 35.4 | 20.77 | 0.9143 | 3597 | 84.7 | 5 | 50000 | 12/22/2014 | Not Yet Verified | Not Yet Verified | Not Yet Verified |  | 2.1 | [5 empty] | 3500
P4KHQ83E | New Horizon Lighting | New Horizon Lighting | NHL-ELL22-37W-4K-LED-P | Indoor Luminaires | Troffer | 2x2 Luminaires for Ambient Lighting of Interior Commercial Spaces | Standard | FALSE | [9 empty] | 12/22/2014 | Not Yet Verified | Not Yet Verified | Not Yet Verified |  |  | 3267 | 92.8 | 35.2 |  |  | 4000 | 84.7
P000011HB | New Lighting Solutions | NLS | NLS-P4-30W CNS (3000K) [MEANWELL DRIVER] | Indoor Luminaires | Troffer | 2x2 Luminaires for Ambient Lighting of Interior Commercial Spaces | Standard | FALSE | [9 empty] | 12/31/2013 | Not Yet Verified | Not Yet Verified | Not Yet Verified |  |  | 2706 | 85.9 | 30 |  | 0.9 | 3000 | 80
P000011HC | New Lighting Solutions | NLS | NLS-P4-30W CDS (3000K) [MEANWELL DRIVER] | Indoor Luminaires | Troffer | 2x2 Luminaires for Ambient Lighting of Interior Commercial Spaces | Standard | FALSE | [9 empty] | 12/31/2013 | Not Yet Verified | Not Yet Verified | Not Yet Verified |  |  | 2706 | 85.9 | 30 |  | 0.9 | 3000 | 80
P000011HD | New Lighting Solutions | NLS | NLS-P4-30W CNS (3500K) [MEANWELL DRIVER] | Indoor Luminaires | Troffer | 2x2 Luminaires for Ambient Lighting of Interior Commercial Spaces | Standard | FALSE | [9 empty] | 12/31/2013 | Not Yet Verified | Not Yet Verified | Not Yet Verified |  |  | 2706 | 85.9 | 30 |  | 0.9 | 3500 | 80
P000011HE | New Lighting Solutions | NLS | NLS-P4-30W CDS (3500K) [MEANWELL DRIVER] | Indoor Luminaires | Troffer | 2x2 Luminaires for Ambient Lighting of Interior Commercial Spaces | Standard | FALSE | [9 empty] | 12/31/2013 | Not Yet Verified | Not Yet Verified | Not Yet Verified |  |  | 2706 | 85.9 | 30 |  | 0.9 | 3500 | 80
P000011HF | New Lighting Solutions | NLS | NLS-P4-30W CNS (4000K) [MEANWELL DRIVER] | Indoor Luminaires | Troffer | 2x2 Luminaires for Ambient Lighting of Interior Commercial Spaces | Standard | FALSE | [9 empty] | 12/31/2013 | Not Yet Verified | Not Yet Verified | Not Yet Verified |  |  | 2706 | 85.9 | 30 |  | 0.9 | 4000 | 80
P000011HG | New Lighting Solutions | NLS | NLS-P4-30W CDS (4000K) [MEANWELL DRIVER] | Indoor Luminaires | Troffer | 2x2 Luminaires for Ambient Lighting of Interior Commercial Spaces | Standard | FALSE | [9 empty] | 12/31/2013 | Not Yet Verified | Not Yet Verified | Not Yet Verified |  |  | 2706 | 85.9 | 30 |  | 0.9 | 4000 | 80
P000011HH | New Lighting Solutions | NLS | NLS-P4-30W CNS (4500K) [MEANWELL DRIVER] | Indoor Luminaires | Troffer | 2x2 Luminaires for Ambient Lighting of Interior Commercial Spaces | Standard | FALSE | [9 empty] | 12/31/2013 | Not Yet Verified | Not Yet Verified | Not Yet Verified |  |  | 2706 | 85.9 | 30 |  | 0.9 | 4500 | 80
P000011HI | New Lighting Solutions | NLS | NLS-P4-30W CDS (4500K) [MEANWELL DRIVER] | Indoor Luminaires | Troffer | 2x2 Luminaires for Ambient Lighting of Interior Commercial Spaces | Standard | FALSE | [9 empty] | 12/31/2013 | Not Yet Verified | Not Yet Verified | Not Yet Verified |  |  | 2706 | 85.9 | 30 |  | 0.9 | 4500 | 80
P000011HJ | New Lighting Solutions | NLS | NLS-P4-30W CNS (5000K) [MEANWELL DRIVER] | Indoor Luminaires | Troffer | 2x2 Luminaires for Ambient Lighting of Interior Commercial Spaces | Standard | FALSE | [9 empty] | 12/31/2013 | Not Yet Verified | Not Yet Verified | Not Yet Verified |  |  | 2706 | 85.9 | 30 |  | 0.9 | 5000 | 80
P000011HK | New Lighting Solutions | NLS | NLS-P4-30W CDS (5000K) [MEANWELL DRIVER] | Indoor Luminaires | Troffer | 2x2 Luminaires for Ambient Lighting of Interior Commercial Spaces | Standard | FALSE | [9 empty] | 12/31/2013 | Not Yet Verified | Not Yet Verified | Not Yet Verified |  |  | 2706 | 85.9 | 30 |  | 0.9 | 5000 | 80
P000011PC | New Lighting Solutions | NLS | NLS-P4-30W CNS (3000K) | Indoor Luminaires | Troffer | 2x2 Luminaires for Ambient Lighting of Interior Commercial Spaces | Standard | TRUE | 2530 | 89.4 | 28.3 | 8.97 | 0.8899 | 2940 | 81.5 | 5 | 50000 | 3/25/2014 | Not Yet Verified | Not Yet Verified | Not Yet Verified |  | 2 | 2530 | 89.4 | 30 |  | 0.9 | 3000
P000011PE | New Lighting Solutions | NLS | NLS-P4-30W CDS (3000K) | Indoor Luminaires | Troffer | 2x2 Luminaires for Ambient Lighting of Interior Commercial Spaces | Standard | FALSE | [9 empty] | 3/25/2014 | Not Yet Verified | Not Yet Verified | Not Yet Verified |  |  | 2530 | 89.4 | 30 |  | 0.9 | 3000 | 70
P000011PF | New Lighting Solutions | NLS | NLS-P4-30W CNS (3500K) | Indoor Luminaires | Troffer | 2x2 Luminaires for Ambient Lighting of Interior Commercial Spaces | Standard | FALSE | [9 empty] | 3/25/2014 | Not Yet Verified | Not Yet Verified | Not Yet Verified |  |  | 2530 | 89.4 | 30 |  | 0.9 | 3500 | 70
P000011PG | New Lighting Solutions | NLS | NLS-P4-30W CDS (3500K) | Indoor Luminaires | Troffer | 2x2 Luminaires for Ambient Lighting of Interior Commercial Spaces | Standard | FALSE | [9 empty] | 3/25/2014 | Not Yet Verified | Not Yet Verified | Not Yet Verified |  |  | 2530 | 89.4 | 30 |  | 0.9 | 3500 | 70
P000011PH | New Lighting Solutions | NLS | NLS-P4-30W CNS (4000K) | Indoor Luminaires | Troffer | 2x2 Luminaires for Ambient Lighting of Interior Commercial Spaces | Standard | FALSE | [9 empty] | 3/25/2014 | Not Yet Verified | Not Yet Verified | Not Yet Verified |  |  | 2530 | 89.4 | 30 |  | 0.9 | 4000 | 70
P000011PI | New Lighting Solutions | NLS | NLS-P4-30W CDS (4000K) | Indoor Luminaires | Troffer | 2x2 Luminaires for Ambient Lighting of Interior Commercial Spaces | Standard | FALSE | [9 empty] | 3/25/2014 | Not Yet Verified | Not Yet Verified | Not Yet Verified |  |  | 2530 | 89.4 | 30 |  | 0.9 | 4000 | 70
P000011PJ | New Lighting Solutions | NLS | NLS-P4-30W CNS (4500K) | Indoor Luminaires | Troffer | 2x2 Luminaires for Ambient Lighting of Interior Commercial Spaces | Standard | FALSE | [9 empty] | 3/25/2014 | Not Yet Verified | Not Yet Verified | Not Yet Verified |  |  | 2530 | 89.4 | 30 |  | 0.9 | 4500 | 70
P000011PK | New Lighting Solutions | NLS | NLS-P4-30W CDS (4500K) | Indoor Luminaires | Troffer | 2x2 Luminaires for Ambient Lighting of Interior Commercial Spaces | Standard | FALSE | [9 empty] | 3/25/2014 | Not Yet Verified | Not Yet Verified | Not Yet Verified |  |  | 2530 | 89.4 | 30 |  | 0.9 | 4500 | 70
P000011PL | New Lighting Solutions | NLS | NLS-P4-30W CNS (5000K) | Indoor Luminaires | Troffer | 2x2 Luminaires for Ambient Lighting of Interior Commercial Spaces | Standard | FALSE | [9 empty] | 3/25/2014 | Not Yet Verified | Not Yet Verified | Not Yet Verified |  |  | 2530 | 89.4 | 30 |  | 0.9 | 5000 | 70
P000011PM | New Lighting Solutions | NLS | NLS-P4-30W CDS (5000K) | Indoor Luminaires | Troffer | 2x2 Luminaires for Ambient Lighting of Interior Commercial Spaces | Standard | FALSE | [9 empty] | 3/25/2014 | Not Yet Verified | Not Yet Verified | Not Yet Verified |  |  | 2530 | 89.4 | 30 |  | 0.9 | 5000 | 70
P83S6SJ3 | Newcore Industries International Inc. | Newcore | SPL-GL3048WS(4000K) | Indoor Luminaires | Troffer | 2x2 Luminaires for Ambient Lighting of Interior Commercial Spaces | Standard | TRUE | 3093.35 | 101.73 | 31.09 | 17.09 | 0.9322 | 4227 | 81.5 | 5 | 50000 | 8/25/2016 | Not Dimmable | Not Dimmable | No |  | 4 | 3163 | 105.43 | 30 | 17.09 | 0.95 | 4000 | 82
P1DQWA41 | Newcore Industries International Inc. | Newcore | SPL-GL3048WS(5000K) | Indoor Luminaires | Troffer | 2x2 Luminaires for Ambient Lighting of Interior Commercial Spaces | Standard | TRUE | 3182.78 | 103.64 | 31.71 | 17.09 | 0.9322 | 5287 | 82.8 | 5 | 50000 | 8/25/2016 | Not Dimmable | Not Dimmable | No |  | 4 | 3183 | 106.1 | 30 | 17.09 | 0.95 | 5000 | 82
PU6V5AS4 | Newcore Industries International Inc. | Newcore | SPL-GL3048WS(4500K) | Indoor Luminaires | Troffer | 2x2 Luminaires for Ambient Lighting of Interior Commercial Spaces | Standard | FALSE | [9 empty] | 8/25/2016 | Not Dimmable | Not Dimmable | No |  |  | 3163 | 105.43 | 30 | 17.09 | 0.95 | 4500 | 82
PFJ4W4VF | Nexleds Limited | NEXLEDS | NXLP2X2-30W-DB-13(4000K) | Indoor Luminaires | Troffer | 2x2 Luminaires for Ambient Lighting of Interior Commercial Spaces | Premium | TRUE | 3706.8 | 132.29 | 28.02 | 15.39 | 0.9023 | 4041 | 82.1 | 5 | 50000 | 9/30/2016 | Dimmable | Continuous (Can dim down to ≤ 10% (W)) | No |  | 4 | 3702.9 | 134.85 | 27.46 | 15.39 | 0.9 | 4000 | 82.1
P6QRU8MT | Nexleds Limited | NEXLEDS | NXLP2X2-30W-DB-13(5000K) | Indoor Luminaires | Troffer | 2x2 Luminaires for Ambient Lighting of Interior Commercial Spaces | Premium | FALSE | [9 empty] | 9/30/2016 | Dimmable | Continuous (Can dim down to ≤ 10% (W)) | No |  |  | 3816 | 140.24 | 27.21 | 15.53 | 0.9 | 5000 | 83.6
PSBXT9VK | NEXTEYE CO.,LTD | Nexteye | NES36-30K-22-ST | Indoor Luminaires | Troffer | 2x2 Luminaires for Ambient Lighting of Interior Commercial Spaces | Premium | TRUE | 3802.79 | 109 | 35 | 21 | 0.91 | 3061 | 83 | 5 | 50000 | 1/4/2016 | Dimmable | Continuous (Cannot dim down to ≤ 10% (W) | No |  | 3 | 3802.79 | 109 | 35 | 8 | 0.99 | 3061 | 83
P5EGNT85 | NEXTEYE CO.,LTD | Nexteye | NES36-41K-22-ST | Indoor Luminaires | Troffer | 2x2 Luminaires for Ambient Lighting of Interior Commercial Spaces | Premium | FALSE | [9 empty] | 1/4/2016 | Dimmable | Continuous (Cannot dim down to ≤ 10% (W) | No |  |  | 4104.01 | 115 | 35.64 | 8 | 0.99 | 4136 | 83
PC2P1GFN | NEXTEYE CO.,LTD | Nexteye | NES20-30K-22-ST | Indoor Luminaires | Troffer | 2x2 Luminaires for Ambient Lighting of Interior Commercial Spaces | Premium | TRUE | 2339.95 | 118 | 19.9 | 24 | 0.93 | 3030 | 83 | 5 | 50000 | 1/4/2016 | Dimmable | Continuous (Cannot dim down to ≤ 10% (W) | No |  | 3 | 2339.95 | 118 | 19.9 | 12 | 0.99 | 3030 | 83
P8CQ6CP5 | NEXTEYE CO.,LTD | Nexteye | NES20-41K-22-ST | Indoor Luminaires | Troffer | 2x2 Luminaires for Ambient Lighting of Interior Commercial Spaces | Premium | FALSE | [9 empty] | 1/4/2016 | Dimmable | Continuous (Cannot dim down to ≤ 10% (W) | No |  |  | 2456.31 | 120 | 20.39 | 11 | 0.99 | 4121 | 84
P585ZDJ4 | NEXTEYE CO.,LTD | Nexteye | NES20-50K-22-STT | Indoor Luminaires | Troffer | 2x2 Luminaires for Ambient Lighting of Interior Commercial Spaces | Premium | FALSE | [9 empty] | 1/4/2016 | Dimmable | Continuous (Cannot dim down to ≤ 10% (W) | No |  |  | 2528.28 | 124 | 20.44 | 11 | 0.99 | 5024 | 82
PYFGSP5A | NEXUS ELECTRICAL (JIAXING)LTD | Luceco | LPB22X28D30/V-66 | Indoor Luminaires | Troffer | 2x2 Luminaires for Ambient Lighting of Interior Commercial Spaces | Premium | TRUE | 3136 | 112.2 | 27.96 | 6.16 | 0.896 | 2990 | 81.7 | 5 | 50000 | 4/13/2016 | Dimmable | Continuous (Can dim down to ≤ 10% (W)) | No |  | 3.1 | 2800 | 110 | 25 | 10 | 0.9 | 3000 | 80
PV59MGG1 | NEXUS ELECTRICAL (JIAXING)LTD | Luceco | LPB22X28N50/V-66 | Indoor Luminaires | Troffer | 2x2 Luminaires for Ambient Lighting of Interior Commercial Spaces | Premium | FALSE | [9 empty] | 4/13/2016 | Not Dimmable | Not Dimmable | No |  |  | 2800 | 110 | 25 | 10 | 0.9 | 5000 | 80
PD5EQH2W | NEXUS ELECTRICAL (JIAXING)LTD | Luceco | LPB22X28D40/V-66 | Indoor Luminaires | Troffer | 2x2 Luminaires for Ambient Lighting of Interior Commercial Spaces | Premium | FALSE | [9 empty] | 4/13/2016 | Dimmable | Continuous (Can dim down to ≤ 10% (W)) | No |  |  | 2800 | 110 | 25 | 10 | 0.9 | 4000 | 80
PSB6WV8J | NEXUS ELECTRICAL (JIAXING)LTD | Luceco | LPB22X28N30/V-66 | Indoor Luminaires | Troffer | 2x2 Luminaires for Ambient Lighting of Interior Commercial Spaces | Premium | FALSE | [9 empty] | 4/13/2016 | Not Dimmable | Not Dimmable | No |  |  | 2800 | 110 | 25 | 10 | 0.9 | 3000 | 80
P3H5XFSK | NEXUS ELECTRICAL (JIAXING)LTD | Luceco | LPB22X28N40/V-66 | Indoor Luminaires | Troffer | 2x2 Luminaires for Ambient Lighting of Interior Commercial Spaces | Premium | FALSE | [9 empty] | 4/13/2016 | Not Dimmable | Not Dimmable | No |  |  | 2800 | 110 | 25 | 10 | 0.9 | 4000 | 80
PX32XPJK | NEXUS ELECTRICAL (JIAXING)LTD | Luceco | LPB22X28D50/V-66 | Indoor Luminaires | Troffer | 2x2 Luminaires for Ambient Lighting of Interior Commercial Spaces | Premium | FALSE | [9 empty] | 4/13/2016 | Dimmable | Continuous (Can dim down to ≤ 10% (W)) | No |  |  | 2800 | 110 | 25 | 10 | 0.9 | 5000 | 80
PBKRBF7B | NEXUS ELECTRICAL (JIAXING)LTD | Luceco | LPB22X35D30/V-66 | Indoor Luminaires | Troffer | 2x2 Luminaires for Ambient Lighting of Interior Commercial Spaces | Premium | TRUE | 3937.5 | 111.3 | 35.39 | 9.29 | 0.9048 | 3002 | 81.3 | 5 | 50000 | 4/13/2016 | Dimmable | Continuous (Can dim down to ≤ 10% (W)) | No |  | 3.1 | 3600 | 110 | 32 | 10 | 0.9 | 3000 | 80
PQ2813QG | NEXUS ELECTRICAL (JIAXING)LTD | Luceco | LPB22X35D40/V-66 | Indoor Luminaires | Troffer | 2x2 Luminaires for Ambient Lighting of Interior Commercial Spaces | Premium | FALSE | [9 empty] | 4/13/2016 | Dimmable | Continuous (Can dim down to ≤ 10% (W)) | No |  |  | 3600 | 110 | 32 | 10 | 0.9 | 4000 | 80
PEK64622 | NEXUS ELECTRICAL (JIAXING)LTD | Luceco | LPB22X35N30/V-66 | Indoor Luminaires | Troffer | 2x2 Luminaires for Ambient Lighting of Interior Commercial Spaces | Premium | FALSE | [9 empty] | 4/13/2016 | Not Dimmable | Not Dimmable | No |  |  | 3600 | 110 | 32 | 10 | 0.9 | 3000 | 80
PWEZA1QR | NEXUS ELECTRICAL (JIAXING)LTD | Luceco | LPB22X35D50/V-66 | Indoor Luminaires | Troffer | 2x2 Luminaires for Ambient Lighting of Interior Commercial Spaces | Premium | FALSE | [9 empty] | 4/13/2016 | Dimmable | Continuous (Can dim down to ≤ 10% (W)) | No |  |  | 3600 | 110 | 32 | 10 | 0.9 | 5000 | 80
PBP24SKQ | NEXUS ELECTRICAL (JIAXING)LTD | Luceco | LPB22X35N50/V-66 | Indoor Luminaires | Troffer | 2x2 Luminaires for Ambient Lighting of Interior Commercial Spaces | Premium | FALSE | [9 empty] | 4/13/2016 | Not Dimmable | Not Dimmable | No |  |  | 3600 | 110 | 32 | 10 | 0.9 | 5000 | 80
P1QUPAGN | NEXUS ELECTRICAL (JIAXING)LTD | Luceco | LPB22X35N40/V-66 | Indoor Luminaires | Troffer | 2x2 Luminaires for Ambient Lighting of Interior Commercial Spaces | Premium | FALSE | [9 empty] | 4/13/2016 | Not Dimmable | Not Dimmable | No |  |  | 3600 | 110 | 32 | 10 | 0.9 | 4000 | 80
PY4KCVZF | Nicor Inc. | NICOR LED | T3R-22-S-MV-40 | Indoor Retrofit Kit | Troffer | Integrated Retrofit Kits for 2x2 Luminaires | Standard | TRUE | 3016 | 94.6 | 31.87 | 5.85 | 0.956 | 4139 | 85.6 | 5 | 60000 | 3/7/2016 | Dimmable | Continuous (Can dim down to ≤ 10% (W)) | No |  | 3.1 | 3128 | 98.4 | 31.8 | 5.85 | 0.956 | 4139 | 85.6
PF2PWHPG | Nicor Inc. | NICOR LED | T3A-22-S-MV-35-80 | Indoor Luminaires | Troffer | 2x2 Luminaires for Ambient Lighting of Interior Commercial Spaces | Standard | TRUE | 3211 | 107.6 | 29.86 | 14.3 | 0.934 | 3344 | 84.1 | 5 | 81000 | 6/16/2016 | Dimmable | Continuous (Can dim down to ≤ 10% (W)) | No |  | 3.1 | 3329 | 111.5 | 29.87 | 4.49 | 0.997 | 3344 | 84
P99ZK5FG | Nicor Inc. | NICOR LED | T3A-22-S-MV-40-80 | Indoor Luminaires | Troffer | 2x2 Luminaires for Ambient Lighting of Interior Commercial Spaces | Standard | FALSE | [9 empty] | 6/16/2016 | Dimmable | Continuous (Can dim down to ≤ 10% (W)) | No |  |  | 3349 | 112 | 29.87 | 4.49 | 0.997 | 4012 | 84
PB9XCJ17 | Nicor Inc. | NICOR LED | T3A-22-S-MV-50-80 | Indoor Luminaires | Troffer | 2x2 Luminaires for Ambient Lighting of Interior Commercial Spaces | Standard | FALSE | [9 empty] | 6/16/2016 | Dimmable | Continuous (Can dim down to ≤ 10% (W)) | No |  |  | 3383 | 113 | 29.87 | 4.49 | 0.997 | 5027 | 84
PAFEC1PE | Nicor Inc. | NICOR LED | T4C-22-MV-35 | Indoor Luminaires | Troffer | 2x2 Luminaires for Ambient Lighting of Interior Commercial Spaces | Premium | TRUE | 3331 | 115.4 | 28.87 | 14.8 | 0.921 | 3450 | 82.9 | 5 | 50000 | 9/28/2016 | Dimmable | Continuous (Can dim down to ≤ 10% (W)) | No |  | 3.1 | 3331 | 115.1 | 28.93 | 14.8 | 0.92 | 3450 | 85
PM7VSVXT | Nicor Inc. | NICOR LED | T4C-22-MV-40 | Indoor Luminaires | Troffer | 2x2 Luminaires for Ambient Lighting of Interior Commercial Spaces | Premium | FALSE | [9 empty] | 9/28/2016 | Dimmable | Continuous (Can dim down to ≤ 10% (W)) | No |  |  | 3368 | 119 | 28.29 | 14.8 | 0.92 | 4025 | 85
PZ4PTFEU | Nicor Inc. | NICOR LED | T4C-22-MV-50 | Indoor Luminaires | Troffer | 2x2 Luminaires for Ambient Lighting of Interior Commercial Spaces | Premium | FALSE | [9 empty] | 9/28/2016 | Dimmable | Continuous (Can dim down to ≤ 10% (W)) | No |  |  | 3458 | 122.2 | 28.29 | 14.8 | 0.92 | 4980 | 85
PX1VCBPF | Ningbo Donglong Optoelectronic Science&Technology Co.,Ltd | Donglong | E66L28W31C30DUS-XX | Indoor Luminaires | Troffer | 2x2 Luminaires for Ambient Lighting of Interior Commercial Spaces | Standard | TRUE | 2872 | 100.6 | 28.5 | 12.54 | 0.92 | 3154 | 81.1 | 5 | 50000 | 7/28/2016 | Dimmable | Continuous (Can dim down to ≤ 10% (W)) | No |  | 4 | 2872 | 101 | 28 | 15 | 0.9 | 3000 | 82
PS9DCGAA | Ningbo Donglong Optoelectronic Science&Technology Co.,Ltd | Donglong | E66L28W31C35DUS-XX | Indoor Luminaires | Troffer | 2x2 Luminaires for Ambient Lighting of Interior Commercial Spaces | Standard | FALSE | [9 empty] | 7/28/2016 | Dimmable | Continuous (Can dim down to ≤ 10% (W)) | No |  |  | 2900 | 102 | 28 | 15 | 0.9 | 3500 | 82
PG4SVM3N | Ningbo Donglong Optoelectronic Science&Technology Co.,Ltd | Donglong | E66L28W31C40DUS-XX | Indoor Luminaires | Troffer | 2x2 Luminaires for Ambient Lighting of Interior Commercial Spaces | Standard | FALSE | [9 empty] | 7/28/2016 | Dimmable | Continuous (Can dim down to ≤ 10% (W)) | No |  |  | 2928 | 103 | 28 | 15 | 0.9 | 4000 | 82
P4X8CTQ4 | Ningbo Donglong Optoelectronic Science&Technology Co.,Ltd | Donglong | E66L28W31C45DUS-XX | Indoor Luminaires | Troffer | 2x2 Luminaires for Ambient Lighting of Interior Commercial Spaces | Standard | FALSE | [9 empty] | 7/28/2016 | Dimmable | Continuous (Can dim down to ≤ 10% (W)) | No |  |  | 2956 | 104 | 28 | 15 | 0.9 | 4500 | 82
PU1N1QXC | Ningbo Donglong Optoelectronic Science&Technology Co.,Ltd | Donglong | E66L28W31C50DUS-XX | Indoor Luminaires | Troffer | 2x2 Luminaires for Ambient Lighting of Interior Commercial Spaces | Standard | FALSE | [9 empty] | 7/28/2016 | Dimmable | Continuous (Can dim down to ≤ 10% (W)) | No | Updated on 9/1/2016 |  | 2984 | 105 | 28 | 15 | 0.9 | 5000 | 82
PUA3GHGT | Ningbo Donglong Optoelectronic Science&Technology Co.,Ltd | Donglong | E66L35W38C35DUS-XX | Indoor Luminaires | Troffer | 2x2 Luminaires for Ambient Lighting of Interior Commercial Spaces | Standard | FALSE | [9 empty] | 7/28/2016 | Dimmable | Continuous (Can dim down to ≤ 10% (W)) | No |  |  | 3700 | 101 | 35 | 14 | 0.9 | 3500 | 82
P1YDMSZU | Ningbo Donglong Optoelectronic Science&Technology Co.,Ltd | Donglong | E66L35W38C40DUS-XX | Indoor Luminaires | Troffer | 2x2 Luminaires for Ambient Lighting of Interior Commercial Spaces | Standard | FALSE | [9 empty] | 7/28/2016 | Dimmable | Continuous (Can dim down to ≤ 10% (W)) | No |  |  | 3740 | 102 | 35 | 14 | 0.9 | 4000 | 82
PCNAFVFM | Ningbo Donglong Optoelectronic Science&Technology Co.,Ltd | Donglong | E66L35W38C45DUS-XX | Indoor Luminaires | Troffer | 2x2 Luminaires for Ambient Lighting of Interior Commercial Spaces | Standard | FALSE | [9 empty] | 7/28/2016 | Dimmable | Continuous (Can dim down to ≤ 10% (W)) | No |  |  | 3780 | 103 | 35 | 14 | 0.9 | 4500 | 82
PZSC4T36 | Ningbo Donglong Optoelectronic Science&Technology Co.,Ltd | Donglong | E66L35W38C50DUS-XX | Indoor Luminaires | Troffer | 2x2 Luminaires for Ambient Lighting of Interior Commercial Spaces | Standard | FALSE | [9 empty] | 7/28/2016 | Dimmable | Continuous (Can dim down to ≤ 10% (W)) | No | Updated on 9/1/2016 |  | 3850 | 105 | 35 | 14 | 0.9 | 5000 | 82
PJ771R16 | NINGBO FORESEE LIGHTING TECHNOLOGY CO.,LTD | FORESEE | LPDB22X28D30-XX-66-X | Indoor Luminaires | Troffer | 2x2 Luminaires for Ambient Lighting of Interior Commercial Spaces | Premium | TRUE | 3136 | 112.2 | 27.96 | 6.16 | 0.896 | 2990 | 81.7 | 5 | 50000 | 3/4/2016 | Dimmable | Continuous (Can dim down to ≤ 10% (W)) | No |  | 3.1 | 2800 | 110 | 25 | 10 | 0.9 | 3000 | 80
PQCQK4C6 | NINGBO FORESEE LIGHTING TECHNOLOGY CO.,LTD | FORESEE | LPDB22X28D40-XX-66-X | Indoor Luminaires | Troffer | 2x2 Luminaires for Ambient Lighting of Interior Commercial Spaces | Premium | FALSE | [9 empty] | 3/4/2016 | Dimmable | Continuous (Can dim down to ≤ 10% (W)) | No |  |  | 2800 | 110 | 25 | 10 | 0.9 | 4000 | 80
PNEF36F9 | NINGBO FORESEE LIGHTING TECHNOLOGY CO.,LTD | FORESEE | LPDB22X28D50-XX-66-X | Indoor Luminaires | Troffer | 2x2 Luminaires for Ambient Lighting of Interior Commercial Spaces | Premium | FALSE | [9 empty] | 3/4/2016 | Dimmable | Continuous (Can dim down to ≤ 10% (W)) | No |  |  | 2800 | 110 | 25 | 10 | 0.9 | 5000 | 80
PJKS9BE4 | NINGBO FORESEE LIGHTING TECHNOLOGY CO.,LTD | FORESEE | LPDB22X28L30-XX-66-X | Indoor Luminaires | Troffer | 2x2 Luminaires for Ambient Lighting of Interior Commercial Spaces | Premium | FALSE | [9 empty] | 3/4/2016 | Not Dimmable | Not Dimmable | No |  |  | 2800 | 110 | 25 | 10 | 0.9 | 3000 | 80
PAQUB9WC | NINGBO FORESEE LIGHTING TECHNOLOGY CO.,LTD | FORESEE | LPDB22X28L40-XX-66-X | Indoor Luminaires | Troffer | 2x2 Luminaires for Ambient Lighting of Interior Commercial Spaces | Premium | FALSE | [9 empty] | 3/4/2016 | Not Dimmable | Not Dimmable | No |  |  | 2800 | 110 | 25 | 10 | 0.9 | 4000 | 80
PU6UZ9JZ | NINGBO FORESEE LIGHTING TECHNOLOGY CO.,LTD | FORESEE | LPDB22X28L50-XX-66-X | Indoor Luminaires | Troffer | 2x2 Luminaires for Ambient Lighting of Interior Commercial Spaces | Premium | FALSE | [9 empty] | 3/4/2016 | Not Dimmable | Not Dimmable | No |  |  | 2800 | 110 | 25 | 10 | 0.9 | 5000 | 80
PUGB7G9S | NINGBO FORESEE LIGHTING TECHNOLOGY CO.,LTD | FORESEE | LPDB22X35D30-XX-66-X | Indoor Luminaires | Troffer | 2x2 Luminaires for Ambient Lighting of Interior Commercial Spaces | Premium | TRUE | 3937.5 | 111.3 | 35.39 | 9.29 | 0.9048 | 3002 | 81.3 | 5 | 50000 | 3/8/2016 | Dimmable | Continuous (Can dim down to ≤ 10% (W)) | No |  | 3.1 | 3600 | 110 | 32 | 10 | 0.9 | 3000 | 80
PS77UP6H | NINGBO FORESEE LIGHTING TECHNOLOGY CO.,LTD | FORESEE | LPDB22X35D40-XX-66-X | Indoor Luminaires | Troffer | 2x2 Luminaires for Ambient Lighting of Interior Commercial Spaces | Premium | FALSE | [9 empty] | 3/8/2016 | Dimmable | Continuous (Can dim down to ≤ 10% (W)) | No |  |  | 3600 | 110 | 32 | 10 | 0.9 | 4000 | 80
PXZAY5S8 | NINGBO FORESEE LIGHTING TECHNOLOGY CO.,LTD | FORESEE | LPDB22X35D50-XX-66-X | Indoor Luminaires | Troffer | 2x2 Luminaires for Ambient Lighting of Interior Commercial Spaces | Premium | FALSE | [9 empty] | 3/8/2016 | Dimmable | Continuous (Can dim down to ≤ 10% (W)) | No |  |  | 3600 | 110 | 32 | 10 | 0.9 | 5000 | 80
PH8BN7F6 | NINGBO FORESEE LIGHTING TECHNOLOGY CO.,LTD | FORESEE | LPDB22X35L30-XX-66-X | Indoor Luminaires | Troffer | 2x2 Luminaires for Ambient Lighting of Interior Commercial Spaces | Premium | FALSE | [9 empty] | 3/8/2016 | Not Dimmable | Not Dimmable | No |  |  | 3600 | 110 | 32 | 10 | 0.9 | 3000 | 80
P2TQE5ZE | NINGBO FORESEE LIGHTING TECHNOLOGY CO.,LTD | FORESEE | LPDB22X35L40-XX-66-X | Indoor Luminaires | Troffer | 2x2 Luminaires for Ambient Lighting of Interior Commercial Spaces | Premium | FALSE | [9 empty] | 3/8/2016 | Not Dimmable | Not Dimmable | No |  |  | 3600 | 110 | 32 | 10 | 0.9 | 4000 | 80
P1GMAHPX | NINGBO FORESEE LIGHTING TECHNOLOGY CO.,LTD | FORESEE | LPDB22X35L50-XX-66-X | Indoor Luminaires | Troffer | 2x2 Luminaires for Ambient Lighting of Interior Commercial Spaces | Premium | FALSE | [9 empty] | 3/8/2016 | Not Dimmable | Not Dimmable | No |  |  | 3600 | 110 | 32 | 10 | 0.9 | 5000 | 80
P1384918 | NINGBO YOOGIR ENERGY SAVING TECHNOLOGY CO., LTD. | YIPURUI | TR22-20L-40K-285 | Indoor Luminaires | Troffer | 2x2 Luminaires for Ambient Lighting of Interior Commercial Spaces | Standard | TRUE | 2426.4 | 100.11 | 24.24 | 11.89 | 0.898 | 3454 | 83.9 | 5 | 50000 | 11/4/2015 | Not Dimmable | Not Dimmable | No |  | 3 | 2426.4 | 100.11 | 24.24 | 11.89 | 0.941 | 3454 | 83.9
P8XVE9R2 | Nora Lighting | Nspec Architectural Lighting | NPD-E22/50X | Indoor Luminaires | Troffer | 2x2 Luminaires for Ambient Lighting of Interior Commercial Spaces | Standard | FALSE | [9 empty] | 11/24/2015 | Dimmable | Continuous (Can dim down to ≤ 10% (W)) | No |  |  | 3436 | 97.56 | 35.22 | 9.01 | 0.987 | 5000 | 80.6
PMWD9WCZ | Nulite Lighting | Sottile | L2D-2-20L35-UNV-DIM-XXX [Excludes RPO Option] | Indoor Luminaires | Troffer | 2x2 Luminaires for Ambient Lighting of Interior Commercial Spaces | Standard | TRUE | 1930 | 93.23 | 20.7 | 13 | 0.917 | 3491 | 84 | 5 | 50000 | 11/19/2014 | Dimmable | Continuous (Can dim down to ≤ 10% (W)) | Not Yet Verified |  | 2.1 | 1930 | 93.24 | 20.7 | 13 | 0.992 | 3500 | 84
PVEXKSU7 | Nulite Lighting | Sottile | P2D-2-20L35-UNV-DIM-XXX [Excludes RPO Option] | Indoor Luminaires | Troffer | 2x2 Luminaires for Ambient Lighting of Interior Commercial Spaces | Standard | FALSE | [9 empty] | 11/19/2014 | Dimmable | Continuous (Can dim down to ≤ 10% (W)) | Not Yet Verified |  |  | 2000 | 93 | 20.6 | 13 | 0.992 | 3500 | 84
PH3NT94K | Nulite Lighting | Sottile | L2D-2-30L35-UNV-DIM-XXX [Excludes RPO Option] | Indoor Luminaires | Troffer | 2x2 Luminaires for Ambient Lighting of Interior Commercial Spaces | Standard | FALSE | [9 empty] | 11/19/2014 | Dimmable | Continuous (Can dim down to ≤ 10% (W)) | Not Yet Verified |  |  | 2990 | 100 | 29.9 | 18.7 | 0.993 | 3500 | 84
PZYVB3DZ | Nulite Lighting | Sottile | P2D-2-30L35-UNV-DIM-XXX [Excludes RPO Option] | Indoor Luminaires | Troffer | 2x2 Luminaires for Ambient Lighting of Interior Commercial Spaces | Standard | FALSE | [9 empty] | 11/19/2014 | Dimmable | Continuous (Can dim down to ≤ 10% (W)) | Not Yet Verified |  |  | 3000 | 100 | 29.8 | 18.7 | 0.993 | 3500 | 84
PT65FM8D | Nulite Lighting | Nulite Lighting | L2D-2-20L30 | Indoor Luminaires | Troffer | 2x2 Luminaires for Ambient Lighting of Interior Commercial Spaces | Standard | TRUE | 1945 | 117.2 | 16.6 | 23.8 | 0.965 | 3088 | 82 | 5 | 50000 | 4/25/2016 | Dimmable | Continuous (Can dim down to ≤ 10% (W)) | Yes |  | 3.1 | 1945 | 117.2 | 16.6 | 8.1 | 0.995 | 3088 | 82
P1X3JAAE | Nulite Lighting | Nulite Lighting | L2D-2-30L30 | Indoor Luminaires | Troffer | 2x2 Luminaires for Ambient Lighting of Interior Commercial Spaces | Standard | TRUE | 2585 | 113.4 | 22.8 | 23.8 | 0.965 | 3098 | 82 | 5 | 50000 | 4/26/2016 | Dimmable | Continuous (Can dim down to ≤ 10% (W)) | Yes |  | 3.1 | 2585 | 113.4 | 22.8 | 5.5 | 0.995 | 3098 | 82
PWT49RCF | Nulite Lighting | Nulite Lighting | L2D-2-40L40 | Indoor Luminaires | Troffer | 2x2 Luminaires for Ambient Lighting of Interior Commercial Spaces | Standard | TRUE | 3825 | 121 | 31.6 | 23.8 | 0.965 | 4079 | 84 | 5 | 50000 | 4/26/2016 | Dimmable | Continuous (Can dim down to ≤ 10% (W)) | Yes |  | 3.1 | 3825 | 121 | 31.6 | 6 | 0.997 | 4079 | 84
PZP1MF6S | Nulite Lighting | Nulite Lighting | L2D-2-20HPL30 | Indoor Luminaires | Troffer | 2x2 Luminaires for Ambient Lighting of Interior Commercial Spaces | Standard | FALSE | [9 empty] | 4/26/2016 | Dimmable | Continuous (Can dim down to ≤ 10% (W)) | Yes |  |  | 2175 | 122 | 17 | 8 | 0.992 | 3078 | 84
PK346QHB | Nulite Lighting | Nulite Lighting | L2D-2-30HPL30 | Indoor Luminaires | Troffer | 2x2 Luminaires for Ambient Lighting of Interior Commercial Spaces | Standard | FALSE | [9 empty] | 4/26/2016 | Dimmable | Continuous (Can dim down to ≤ 10% (W)) | Yes |  |  | 2815 | 118 | 24 | 8 | 0.992 | 3088 | 84
PMGWZBK3 | Nulite Lighting | Nulite Lighting | L2D-2-20HPL35 | Indoor Luminaires | Troffer | 2x2 Luminaires for Ambient Lighting of Interior Commercial Spaces | Standard | FALSE | [9 empty] | 4/26/2016 | Dimmable | Continuous (Can dim down to ≤ 10% (W)) | Yes |  |  | 2247.5 | 125 | 17 | 8 | 0.992 | 3500 | 84
PBMF49F9 | Nulite Lighting | Nulite Lighting | L2D-2-30HPL35 | Indoor Luminaires | Troffer | 2x2 Luminaires for Ambient Lighting of Interior Commercial Spaces | Standard | FALSE | [9 empty] | 4/26/2016 | Dimmable | Continuous (Can dim down to ≤ 10% (W)) | Yes |  |  | 2887.5 | 121 | 24 | 8 | 0.992 | 3500 | 84
PCYHKGAZ | Nulite Lighting | Nulite Lighting | L2D-2-20HPL40 | Indoor Luminaires | Troffer | 2x2 Luminaires for Ambient Lighting of Interior Commercial Spaces | Standard | FALSE | [9 empty] | 4/26/2016 | Dimmable | Continuous (Can dim down to ≤ 10% (W)) | Yes |  |  | 2320 | 128 | 17 | 8 | 0.992 | 4000 | 84
PUQNRTHR | Nulite Lighting | Nulite Lighting | L2D-2-30HPL40 | Indoor Luminaires | Troffer | 2x2 Luminaires for Ambient Lighting of Interior Commercial Spaces | Standard | FALSE | [9 empty] | 4/26/2016 | Dimmable | Continuous (Can dim down to ≤ 10% (W)) | Yes |  |  | 2960 | 124.4 | 23.8 | 7.6 | 0.992 | 3995 | 84
PC7KBYYQ | Nulite Lighting | Nulite Lighting | L2D-2-40L30 | Indoor Luminaires | Troffer | 2x2 Luminaires for Ambient Lighting of Interior Commercial Spaces | Standard | FALSE | [9 empty] | 4/26/2016 | Dimmable | Continuous (Can dim down to ≤ 10% (W)) | Yes |  |  | 3680 | 118 | 32 | 6 | 0.995 | 3108 | 82
PSJNMNSB | Nulite Lighting | Nulite Lighting | L2D-2-20L35 | Indoor Luminaires | Troffer | 2x2 Luminaires for Ambient Lighting of Interior Commercial Spaces | Standard | FALSE | [9 empty] | 4/26/2016 | Dimmable | Continuous (Can dim down to ≤ 10% (W)) | Yes |  |  | 2017.5 | 120 | 16.5 | 8 | 0.995 | 3580 | 83
PU7PUY4H | Nulite Lighting | Nulite Lighting | L2D-2-30L35 | Indoor Luminaires | Troffer | 2x2 Luminaires for Ambient Lighting of Interior Commercial Spaces | Standard | FALSE | [9 empty] | 4/26/2016 | Dimmable | Continuous (Can dim down to ≤ 10% (W)) | Yes |  |  | 2657.5 | 116 | 23 | 6 | 0.995 | 3590 | 83
PVWTG2JG | Nulite Lighting | Nulite Lighting | L2D-2-40L35 | Indoor Luminaires | Troffer | 2x2 Luminaires for Ambient Lighting of Interior Commercial Spaces | Standard | FALSE | [9 empty] | 4/26/2016 | Dimmable | Continuous (Can dim down to ≤ 10% (W)) | Yes |  |  | 3752.5 | 119.5 | 32 | 5.75 | 0.995 | 3600 | 83
PQ7EZXQ1 | Nulite Lighting | Nulite Lighting | L2D-2-20L40 | Indoor Luminaires | Troffer | 2x2 Luminaires for Ambient Lighting of Interior Commercial Spaces | Standard | FALSE | [9 empty] | 4/26/2016 | Dimmable | Continuous (Can dim down to ≤ 10% (W)) | Yes |  |  | 2090 | 123 | 16.5 | 8 | 0.996 | 4059 | 84
P26CP44B | Nulite Lighting | Nulite Lighting | L2D-2-30L40 | Indoor Luminaires | Troffer | 2x2 Luminaires for Ambient Lighting of Interior Commercial Spaces | Standard | FALSE | [9 empty] | 4/26/2016 | Dimmable | Continuous (Can dim down to ≤ 10% (W)) | Yes |  |  | 2730 | 119 | 23 | 6 | 0.996 | 4069 | 84
PAMBK6C5 | Nuwave LLC | ALSET | 51012 | Indoor Luminaires | Troffer | 2x2 Luminaires for Ambient Lighting of Interior Commercial Spaces | Standard | TRUE | 3609.74 | 101.11 | 35.7 | 24.6 | 0.87 | 3592 | 82.5 | 7 | 50000 | 10/2/2015 | Dimmable | Continuous (Cannot dim down to ≤ 10% (W) | No |  | 3 | 3609.74 | 101.1132 | 35.7 | 6.7 | 0.997 | 3592 | 82.4
PHZKQXUP | On Time Lighting | On Time Lighting | RT22-SL-2935 | Indoor Luminaires | Troffer | 2x2 Luminaires for Ambient Lighting of Interior Commercial Spaces | Standard | TRUE | 2436.4 | 84.2 | 28.93 | 18.39 | 0.9253 | 3600 | 83.4 | 5 | 50000 | 2/19/2016 | Dimmable | Continuous (Can dim down to ≤ 10% (W)) | No |  | 3 | 2437 | 85.4 | 28.52 | 6.31 | 0.9943 | 3600 | 83.4
P8JQ1UNK | On Time Lighting | On Time Lighting | RT22-SL-2940 | Indoor Luminaires | Troffer | 2x2 Luminaires for Ambient Lighting of Interior Commercial Spaces | Standard | FALSE | [9 empty] | 2/19/2016 | Dimmable | Continuous (Can dim down to ≤ 10% (W)) | No |  |  | 2483 | 87.2 | 28.47 | 6.35 | 0.9943 | 4061 | 83.4
P3CQKZ2C | On Time Lighting | On Time Lighting | RT22-SL-3735 | Indoor Luminaires | Troffer | 2x2 Luminaires for Ambient Lighting of Interior Commercial Spaces | Standard | TRUE | 3184 | 89.9 | 35.4 | 20.77 | 0.9143 | 3597 | 84.7 | 5 | 50000 | 2/9/2016 | Dimmable | Continuous (Cannot dim down to ≤ 10% (W) | Not Yet Verified |  | 2.1 | [5 empty] | 3500
PNEE2A2D | Orion Energy Systems, Inc | ISON | LDRM1B1UNVFDXX83522XXXXXX [120V ONLY] | Indoor Retrofit Kit | Troffer | Integrated Retrofit Kits for 2x2 Luminaires | Standard | TRUE | 3480 | 100 | 34.76 | 5.55 | 0.996 | 3523 | 84.5 | 10 | 125000 | 4/21/2016 | Dimmable | Continuous (Can dim down to ≤ 10% (W)) | Yes |  | 3.1 | 3480 | 100.1151 | 34.76 | 5.55 | 0.996 | 3523 | 84.5
PGBTTUH8 | Orion Energy Systems, Inc | ISON | LDRM1B1UNVFDXX85022XXXXXX [120V ONLY] | Indoor Retrofit Kit | Troffer | Integrated Retrofit Kits for 2x2 Luminaires | Premium | TRUE | 3891 | 111 | 35.04 | 5.56 | 0.996 | 5152 | 82.8 | 10 | 125000 | 4/21/2016 | Dimmable | Continuous (Can dim down to ≤ 10% (W)) | Yes |  | 3.1 | 3891 | 111.0445 | 35.04 | 5.56 | 0.996 | 5152 | 82.8
PBYGPTRV | Orion Energy Systems, Inc | ISON | LDRM1B1UNVFDXX84022XXXXXX [120V ONLY] | Indoor Retrofit Kit | Troffer | Integrated Retrofit Kits for 2x2 Luminaires | Standard | FALSE | [9 empty] | 4/21/2016 | Dimmable | Continuous (Can dim down to ≤ 10% (W)) | Yes |  |  | 3617 | 103.3429 | 35 | 5.56 | 0.996 | 4000 | 83
PBF4YQBQ | Orion Energy Systems, Inc | ISON | LDRM1A1UNVFDXX83522XXXXXX [120V ONLY] | Indoor Retrofit Kit | Troffer | Integrated Retrofit Kits for 2x2 Luminaires | Standard | TRUE | 2096 | 100.4 | 20.87 | 5.39 | 0.996 | 3532 | 84.5 | 10 | 125000 | 4/21/2016 | Dimmable | Continuous (Can dim down to ≤ 10% (W)) | Yes |  | 3.1 | 2096 | 100.2391 | 20.91 | 5.39 | 0.996 | 3532 | 84.5
PHFJVXPY | Orion Energy Systems, Inc | ISON | LDRM1A1UNVFDXX85022XXXXXX [120V ONLY] | Indoor Retrofit Kit | Troffer | Integrated Retrofit Kits for 2x2 Luminaires | Premium | TRUE | 2353 | 112 | 21.05 | 5.43 | 0.996 | 5186 | 82.6 | 10 | 125000 | 4/21/2016 | Dimmable | Continuous (Can dim down to ≤ 10% (W)) | Yes |  |  | 2353 | 111.7815 | 21.05 | 5.43 | 0.996 | 5186 | 82.6
PEX16D6W | Orion Energy Systems, Inc | ISON | LDRM1A1UNVFDXX84022XXXXXX [120V ONLY] | Indoor Retrofit Kit | Troffer | Integrated Retrofit Kits for 2x2 Luminaires | Standard | FALSE | [9 empty] | 4/21/2016 | Dimmable | Continuous (Can dim down to ≤ 10% (W)) | Yes |  |  | 2182 | 103.9048 | 21 | 5.43 | 0.996 | 4000 | 83
PWXXSXM8 | Orion Energy Systems, Inc | Orion | OLRL030LFOUNVFDx850221PCTMxx-xx | Indoor Luminaires | Troffer | 2x2 Luminaires for Ambient Lighting of Interior Commercial Spaces | Standard | TRUE | 2934 | 92 | 31.88 | 12 | 0.934 | 5028 | 86 | 5 |  | 4/14/2015 | Dimmable | Continuous (Cannot dim down to ≤ 10% (W) | Not Yet Verified |  | 2.1 | 2934 | 92 | 31.88 | 5.63 | 0.99 | 5028 | 85.6
PB3WFQ9A | Orion Energy Systems, Inc | Orion | OLRL030LFOUNVFDx830221PCTMxx-xx | Indoor Luminaires | Troffer | 2x2 Luminaires for Ambient Lighting of Interior Commercial Spaces | Standard | TRUE | 2650 | 82.7 | 32.05 | 12 | 0.934 | 2990 | 85 | 5 |  | 4/14/2015 | Dimmable | Continuous (Cannot dim down to ≤ 10% (W) | Not Yet Verified |  | 2.1 | 2650 | 82.7 | 32.05 | 5.67 | 0.99 | 2990 | 85.1
PTBU61V8 | Orion Energy Systems, Inc | Orion | OLRL030LFOUNVFDx835221PCTMxx-xx | Indoor Luminaires | Troffer | 2x2 Luminaires for Ambient Lighting of Interior Commercial Spaces | Standard | FALSE | [9 empty] | 4/14/2015 | Dimmable | Continuous (Cannot dim down to ≤ 10% (W) | Not Yet Verified |  |  | 2783 | 86.8 | 32.05 | 5.67 | 0.99 | 2990 | 85.1
PZG18YD6 | Orion Energy Systems, Inc | Orion | OLRL030LFOUNVFDx840221PCTMxx-xx | Indoor Luminaires | Troffer | 2x2 Luminaires for Ambient Lighting of Interior Commercial Spaces | Standard | FALSE | [9 empty] | 4/14/2015 | Dimmable | Continuous (Cannot dim down to ≤ 10% (W) | Not Yet Verified |  |  | 2916 | 91.3 | 31.94 | 5.72 | 0.99 | 3946 | 86.7
P8GYPV32 | Orion Energy Systems, Inc | Orion | OLRL030LFOUNVFDx830221PCTM1xx-xx | Indoor Luminaires | Troffer | 2x2 Luminaires for Ambient Lighting of Interior Commercial Spaces | Standard | FALSE | [9 empty] | 4/14/2015 | Dimmable | Continuous (Cannot dim down to ≤ 10% (W) | Not Yet Verified |  |  | 2905 | 91.58 | 31.72 | 12 | 0.93 | 3059 | 85
PGKFWZ4U | Orion Energy Systems, Inc | Orion | OLRL030LFOUNVFDx835221PCTM1xx-xx | Indoor Luminaires | Troffer | 2x2 Luminaires for Ambient Lighting of Interior Commercial Spaces | Standard | FALSE | [9 empty] | 4/14/2015 | Dimmable | Continuous (Cannot dim down to ≤ 10% (W) | Not Yet Verified |  |  | 2970 | 93.64 | 31.72 | 12 | 0.93 | 3500 | 85
PWGRQTV9 | Orion Energy Systems, Inc | Orion | OLRL030LFOUNVFDx840221PCTM1xx-xx | Indoor Luminaires | Troffer | 2x2 Luminaires for Ambient Lighting of Interior Commercial Spaces | Standard | FALSE | [9 empty] | 4/14/2015 | Dimmable | Continuous (Cannot dim down to ≤ 10% (W) | Not Yet Verified |  |  | 3036 | 95.7 | 31.72 | 12 | 0.93 | 3946 | 86.7
P8YW5ZCF | Orion Energy Systems, Inc | Orion | OLRL030LFOUNVFDx850221PCTM1xx-xx | Indoor Luminaires | Troffer | 2x2 Luminaires for Ambient Lighting of Interior Commercial Spaces | Standard | FALSE | [9 empty] | 4/14/2015 | Dimmable | Continuous (Cannot dim down to ≤ 10% (W) | Not Yet Verified |  |  | 3166 | 99.83 | 31.72 | 12 | 0.93 | 5028 | 85.6
P6K281JZ | Orion Energy Systems, Inc | Orion | OLRL035LFUNVFDx830221PCTMxx-xx | Indoor Luminaires | Troffer | 2x2 Luminaires for Ambient Lighting of Interior Commercial Spaces | Standard | FALSE | [9 empty] | 4/14/2015 | Dimmable | Continuous (Cannot dim down to ≤ 10% (W) | Not Yet Verified |  |  | 3198 | 101.3 | 31.57 | 12 | 0.93 | 3045 | 83.9
PH3JEG1F | Orion Energy Systems, Inc | Orion | OLRL035LFUNVFDx835221PCTMxx-xx | Indoor Luminaires | Troffer | 2x2 Luminaires for Ambient Lighting of Interior Commercial Spaces | Standard | FALSE | [9 empty] | 4/14/2015 | Dimmable | Continuous (Cannot dim down to ≤ 10% (W) | Not Yet Verified |  |  | 3270 | 103.58 | 31.57 | 12 | 0.93 | 3500 | 82.7
PBTJRFK3 | Orion Energy Systems, Inc | Orion | OLRL035LFUNVFDx850221PCTMxx-xx | Indoor Luminaires | Troffer | 2x2 Luminaires for Ambient Lighting of Interior Commercial Spaces | Standard | FALSE | [9 empty] | 4/14/2015 | Dimmable | Continuous (Cannot dim down to ≤ 10% (W) | Not Yet Verified |  |  | 3486 | 110.42 | 31.57 | 12 | 0.93 | 4977 | 82.7
PAD2Y7DS | Orion Energy Systems, Inc | Orion | OLRL040LLUNVFDx830223PFLMxx-xx | Indoor Luminaires | Troffer | 2x2 Luminaires for Ambient Lighting of Interior Commercial Spaces | Standard | TRUE | 3805 | 108.5 | 35.07 | 10.7 | 0.961 | 3083 | 83.2 | 5 | 50000 | 4/14/2015 | Dimmable | Continuous (Cannot dim down to ≤ 10% (W) | Not Yet Verified |  | 2.1 | 3754 | 107 | 35.08 | 12.4 | 0.935 | 3070 | 83.3
PZCEBN6M | Orion Energy Systems, Inc | Orion | OLRL040LLUNVFDx835223PFLMxx-xx | Indoor Luminaires | Troffer | 2x2 Luminaires for Ambient Lighting of Interior Commercial Spaces | Standard | FALSE | [9 empty] | 4/14/2015 | Dimmable | Continuous (Cannot dim down to ≤ 10% (W) | Not Yet Verified |  |  | 3795 | 108.5 | 34.98 | 12.4 | 0.94 | 3500 | 82.7
PC5PPXYS | Orion Energy Systems, Inc | Orion | OLRL040LLUNVFDx840223PFLMxx-xx | Indoor Luminaires | Troffer | 2x2 Luminaires for Ambient Lighting of Interior Commercial Spaces | Standard | FALSE | [9 empty] | 4/14/2015 | Dimmable | Continuous (Cannot dim down to ≤ 10% (W) | Not Yet Verified |  |  | 3836 | 110 | 34.87 | 12.4 | 0.94 | 4029 | 84.2
PU2EAMPE | Orion Energy Systems, Inc | Orion | OLRL040LLUNVFDx850223PFLMxx-xx | Indoor Luminaires | Troffer | 2x2 Luminaires for Ambient Lighting of Interior Commercial Spaces | Standard | FALSE | [9 empty] | 4/14/2015 | Dimmable | Continuous (Cannot dim down to ≤ 10% (W) | Not Yet Verified |  |  | 4120 | 117 | 35.21 | 12.4 | 0.94 | 5173 | 82.7
PEFEXSZH | Orion Energy Systems, Inc | Orion | OLRL040LLUNVFDx830221PFLPMxx-xx | Indoor Luminaires | Troffer | 2x2 Luminaires for Ambient Lighting of Interior Commercial Spaces | Standard | FALSE | [9 empty] | 4/14/2015 | Dimmable | Continuous (Cannot dim down to ≤ 10% (W) | Not Yet Verified |  |  | 3876 | 111 | 34.92 | 12.4 | 0.935 | 3072 | 83.3
P53UF13B | Orion Energy Systems, Inc | Orion | OLRL040LLUNVFDx835221PFLPMxx-xx | Indoor Luminaires | Troffer | 2x2 Luminaires for Ambient Lighting of Interior Commercial Spaces | Standard | FALSE | [9 empty] | 4/14/2015 | Dimmable | Continuous (Cannot dim down to ≤ 10% (W) | Not Yet Verified |  |  | 3923 | 112.5 | 34.87 | 12.4 | 0.94 | 3500 | 82.7
PR98P8DU | Orion Energy Systems, Inc | Orion | OLRL040LLUNVFDx840221PFLPMxx-xx | Indoor Luminaires | Troffer | 2x2 Luminaires for Ambient Lighting of Interior Commercial Spaces | Standard | FALSE | [9 empty] | 4/14/2015 | Dimmable | Continuous (Cannot dim down to ≤ 10% (W) | Not Yet Verified |  |  | 3970 | 114 | 34.82 | 12.4 | 0.94 | 4043 | 84.3
PUEA543E | Orion Energy Systems, Inc | Orion | OLRL040LLUNVFDx850221PFLPMxx-xx | Indoor Luminaires | Troffer | 2x2 Luminaires for Ambient Lighting of Interior Commercial Spaces | Standard | FALSE | [9 empty] | 4/14/2015 | Dimmable | Continuous (Cannot dim down to ≤ 10% (W) | Not Yet Verified |  |  | 4260 | 122 | 34.92 | 12.4 | 0.94 | 5193 | 82.7
PW3AHNVV | Orion Energy Systems, Inc | Harris | LDRE1A1UNVFDXX83522XXXXXX | Indoor Retrofit Kit | Troffer | Integrated Retrofit Kits for 2x2 Luminaires | Standard | TRUE | 2195 | 102.6 | 21.39 | 15.6 | 0.927 | 3507 | 84.5 | 5 | 50000 | 7/5/2016 | Dimmable | Continuous (Cannot dim down to ≤ 10% (W) | Yes |  | 3.1 | 2251 | 105.33 | 21.37 | 15.6 | 0.93 | 3507 | 84.5
P937RZGC | Orion Energy Systems, Inc | Harris | LDRE1A1UNVFDXX85022XXXXXX | Indoor Retrofit Kit | Troffer | Integrated Retrofit Kits for 2x2 Luminaires | Standard | TRUE | 2492 | 116 | 21.56 | 4.94 | 0.994 | 5164 | 82.4 | 5 | 50000 | 7/5/2016 | Dimmable | Continuous (Cannot dim down to ≤ 10% (W) | Yes |  | 3.1 | 2492 | 115.58 | 21.56 | 13.1 | 0.94 | 5164 | 82.4
PSJHFB29 | Orion Energy Systems, Inc | Harris | LDRE1A1UNVFDXX84022XXXXXX | Indoor Retrofit Kit | Troffer | Integrated Retrofit Kits for 2x2 Luminaires | Standard | FALSE | [9 empty] | 7/5/2016 | Dimmable | Continuous (Cannot dim down to ≤ 10% (W) | Yes |  |  | 2331 | 105.95 | 22 | 15.6 | 0.93 | 4000 | 82.4
PK2M36EV | Orion Energy Systems, Inc | Orion | LDR035LLUNVFDx830221PCTMxx-xx | Indoor Retrofit Kit | Troffer | Integrated Retrofit Kits for 2x2 Luminaires | Standard | TRUE | 3256 | 102.5 | 31.77 | 15.5 | 0.931 | 3074 | 83.9 | 5 | 50000 | 3/18/2015 | Dimmable | Continuous (Cannot dim down to ≤ 10% (W) | Not Yet Verified |  | 3.1 | 3256 | 102.49 | 31.77 | 15.5 | 0.93 | 3074 | 83.9
P74554ZA | Orion Energy Systems, Inc | Orion | LDR035LLUNVFDx835221PCTMxx-xx | Indoor Retrofit Kit | Troffer | Integrated Retrofit Kits for 2x2 Luminaires | Standard | FALSE | [9 empty] | 3/18/2015 | Dimmable | Continuous (Cannot dim down to ≤ 10% (W) | Not Yet Verified |  |  | 3352 | 105.43 | 31.79 | 15.5 | 0.93 | 3500 | 83
PSK6DY4V | Orion Energy Systems, Inc | Orion | LDR035LLUNVFDx840221PCTMxx-xx | Indoor Retrofit Kit | Troffer | Integrated Retrofit Kits for 2x2 Luminaires | Standard | FALSE | [9 empty] | 3/18/2015 | Dimmable | Continuous (Cannot dim down to ≤ 10% (W) | Not Yet Verified |  |  | 3447 | 108.43 | 31.79 | 15.5 | 0.93 | 4000 | 83
PS6W5WQF | Orion Energy Systems, Inc | Orion | LDR035LLUNVFDx850221PCTMxx-xx | Indoor Retrofit Kit | Troffer | Integrated Retrofit Kits for 2x2 Luminaires | Standard | FALSE | [9 empty] | 3/18/2015 | Dimmable | Continuous (Cannot dim down to ≤ 10% (W) | Not Yet Verified |  |  | 3638 | 114.44 | 31.79 | 15.5 | 0.93 | 5175 | 83
PRJ46FE6 | Orion Energy Systems, Inc | Orion | LDRAU22B50-C-XXXX | Indoor Retrofit Kit | Troffer | Integrated Retrofit Kits for 2x2 Luminaires | Standard | TRUE | 3195.98 | 100.86 | 31.69 | 11.5 | 0.956 | 4986 | 82.4 | 5 | 125000 | 7/17/2015 | Dimmable | Continuous (Can dim down to ≤ 10% (W)) | Not Yet Verified |  | 3.1 | 3196 | 100.86 | 31.69 | 10.4 | 0.9923 | 4986 | 82.4
PYU6PJJX | Orion Energy Systems, Inc | Orion | LDRAU22B30-C-XXXX | Indoor Retrofit Kit | Troffer | Integrated Retrofit Kits for 2x2 Luminaires | Standard | TRUE | 2940.33 | 93.27 | 31.52 | 11.5 | 0.957 | 3068 | 84.1 | 5 | 125000 | 7/17/2015 | Dimmable | Continuous (Can dim down to ≤ 10% (W)) | Not Yet Verified |  | 3.1 | 2940 | 93.27 | 31.52 | 10.1 | 0.9922 | 3068 | 84.1
PHDUK1T4 | Orion Energy Systems, Inc | Orion | LDRAU22B35-C-XXXX | Indoor Retrofit Kit | Troffer | Integrated Retrofit Kits for 2x2 Luminaires | Standard | FALSE | [9 empty] | 7/17/2015 | Dimmable | Continuous (Can dim down to ≤ 10% (W)) | Not Yet Verified |  |  | 3004 | 93.27 | 31.69 | 10.4 | 0.9922 | 3500 | 84.1
PNUMD3DH | Orion Energy Systems, Inc | Orion | LDRAU22B40-C-XXXX | Indoor Retrofit Kit | Troffer | Integrated Retrofit Kits for 2x2 Luminaires | Standard | FALSE | [9 empty] | 7/17/2015 | Dimmable | Continuous (Can dim down to ≤ 10% (W)) | Not Yet Verified |  |  | 3068 | 93.27 | 31.69 | 10.4 | 0.9922 | 4000 | 84.1
P4BN9H1C | Orion Energy Systems, Inc | Apollo | LDR040LLUNVFDx830223PFLMxx-xx | Indoor Retrofit Kit | Troffer | Integrated Retrofit Kits for 2x2 Luminaires | Standard | TRUE | 3754 | 106.9 | 35.07 | 12.4 | 0.935 | 3070 | 83.3 | 5 | 125000 | 5/31/2016 | Dimmable | Continuous (Cannot dim down to ≤ 10% (W) | No |  | 3.1 | 3754 | 107 | 35.08 | 12.4 | 0.935 | 3070 | 83.3
P3M9H23B | Orion Energy Systems, Inc | Apollo | LDR040LLUNVFDx850223PFLMxx-xx | Indoor Retrofit Kit | Troffer | Integrated Retrofit Kits for 2x2 Luminaires | Standard | TRUE | 4120 | 116.5 | 35.36 |  |  | 5173 | 82.7 | 5 | 125000 | 5/31/2016 | Dimmable | Continuous (Cannot dim down to ≤ 10% (W) | No |  | 3.1 | 4120 | 117 | 35.21 | 12.4 | 0.94 | 5173 | 82.7
PU2PSXY7 | Orion Energy Systems, Inc | Apollo | LDR040LLUNVFDx830221PFLPMxx-xx | Indoor Retrofit Kit | Troffer | Integrated Retrofit Kits for 2x2 Luminaires | Standard | FALSE | [9 empty] | 5/31/2016 | Dimmable | Continuous (Cannot dim down to ≤ 10% (W) | No |  |  | 3876 | 111 | 34.92 | 12.4 | 0.935 | 3072 | 83.3
PQYW2MVD | Orion Energy Systems, Inc | Apollo | LDR040LLUNVFDx835221PFLPMxx-xx | Indoor Retrofit Kit | Troffer | Integrated Retrofit Kits for 2x2 Luminaires | Standard | FALSE | [9 empty] | 5/31/2016 | Dimmable | Continuous (Cannot dim down to ≤ 10% (W) | No |  |  | 3923 | 112.5 | 34.87 | 12.4 | 0.94 | 3500 | 82.7
PW5J4YHT | Orion Energy Systems, Inc | Apollo | LDR040LLUNVFDx840221PFLPMxx-xx | Indoor Retrofit Kit | Troffer | Integrated Retrofit Kits for 2x2 Luminaires | Standard | FALSE | [9 empty] | 5/31/2016 | Dimmable | Continuous (Cannot dim down to ≤ 10% (W) | No |  |  | 3970 | 114 | 34.82 | 12.4 | 0.94 | 4043 | 84.3
PT2HJB1M | Orion Energy Systems, Inc | Apollo | LDR040LLUNVFDx850221PFLPMxx-xx | Indoor Retrofit Kit | Troffer | Integrated Retrofit Kits for 2x2 Luminaires | Standard | FALSE | [9 empty] | 5/31/2016 | Dimmable | Continuous (Cannot dim down to ≤ 10% (W) | No |  |  | 4260 | 122 | 34.92 | 12.4 | 0.94 | 5193 | 82.7
PAEGV7WJ | Orion Energy Systems, Inc | Apollo | LDR040LLUNVFDx835223PFLMxx-xx | Indoor Retrofit Kit | Troffer | Integrated Retrofit Kits for 2x2 Luminaires | Standard | FALSE | [9 empty] | 5/31/2016 | Dimmable | Continuous (Cannot dim down to ≤ 10% (W) | No |  |  | 3795 | 108.5 | 34.98 | 12.4 | 0.94 | 3500 | 82.7
PM3DRM5B | Orion Energy Systems, Inc | Apollo | LDR040LLUNVFDx840223PFLMxx-xx | Indoor Retrofit Kit | Troffer | Integrated Retrofit Kits for 2x2 Luminaires | Standard | FALSE | [9 empty] | 5/31/2016 | Dimmable | Continuous (Cannot dim down to ≤ 10% (W) | No |  |  | 3836 | 110 | 34.87 | 12.4 | 0.94 | 4029 | 84.2
PJTT74ES | Orion Energy Systems, Inc | Orion | ALRT22032LDCV50xxxxx | Indoor Luminaires | Troffer | 2x2 Luminaires for Ambient Lighting of Interior Commercial Spaces | Standard | TRUE | 3453 | 101.23 | 34.11 | 15.6 | 0.931 | 5206 | 84 | 5 |  | 1/8/2015 | Dimmable | Continuous (Cannot dim down to ≤ 10% (W) | Not Yet Verified |  | 2.1 | 3453 | 97.6 | 34.11 | 6.71 | 0.994 | 5206 | 84
P7P373D4 | Orion Energy Systems, Inc | Orion | ALRT22032LDCV30xxxxx | Indoor Luminaires | Troffer | 2x2 Luminaires for Ambient Lighting of Interior Commercial Spaces | Standard | TRUE | 2797 | 83.91 | 33.33 | 15.6 | 0.931 | 3084 | 82.4 | 5 |  | 1/8/2015 | Dimmable | Continuous (Cannot dim down to ≤ 10% (W) | Not Yet Verified |  | 2.1 | 2898 | 84 | 33.32 | 5.62 | 0.996 | 3084 | 82.4
P8X1KYZX | Orion Energy Systems, Inc | Orion | ALRT22032LDCV35xxxxx | Indoor Luminaires | Troffer | 2x2 Luminaires for Ambient Lighting of Interior Commercial Spaces | Standard | FALSE | [9 empty] | 1/8/2015 | Dimmable | Continuous (Cannot dim down to ≤ 10% (W) | Not Yet Verified |  |  | 3036.75 | 91.1 | 33.32 | 5.62 | 0.996 | 3500 | 82.4
P1RJHAKU | Orion Energy Systems, Inc | Orion | ALRT22032LDCV40xxxxx | Indoor Luminaires | Troffer | 2x2 Luminaires for Ambient Lighting of Interior Commercial Spaces | Standard | FALSE | [9 empty] | 1/8/2015 | Dimmable | Continuous (Cannot dim down to ≤ 10% (W) | Not Yet Verified |  |  | 3175.5 | 95.3 | 33.32 | 5.62 | 0.996 | 4000 | 82.4
PZEQREBZ | Orion Energy Systems, Inc | Orion | ALRT22032LFPL30xxxxx | Indoor Luminaires | Troffer | 2x2 Luminaires for Ambient Lighting of Interior Commercial Spaces | Standard | FALSE | [9 empty] | 1/8/2015 | Dimmable | Continuous (Cannot dim down to ≤ 10% (W) | Not Yet Verified |  |  | 3028 | 85.1 | 34.45 | 6.24 | 0.995 | 3097 | 82.2
PW2DP67U | Orion Energy Systems, Inc | Orion | ALRT22032LFPL35xxxxx | Indoor Luminaires | Troffer | 2x2 Luminaires for Ambient Lighting of Interior Commercial Spaces | Standard | FALSE | [9 empty] | 1/8/2015 | Dimmable | Continuous (Cannot dim down to ≤ 10% (W) | Not Yet Verified |  |  | 3120.5 | 90.6 | 34.45 | 6.24 | 0.995 | 3500 | 82.2
PUGEEXW3 | Orion Energy Systems, Inc | Orion | ALRT22032LFPL40xxxxx | Indoor Luminaires | Troffer | 2x2 Luminaires for Ambient Lighting of Interior Commercial Spaces | Standard | FALSE | [9 empty] | 1/8/2015 | Dimmable | Continuous (Cannot dim down to ≤ 10% (W) | Not Yet Verified |  |  | 3213 | 93.3 | 34.45 | 6.24 | 0.995 | 4000 | 82.2
PNC97SSY | Orion Energy Systems, Inc | Orion | ALRT22032LFPL50xxxxx | Indoor Luminaires | Troffer | 2x2 Luminaires for Ambient Lighting of Interior Commercial Spaces | Standard | FALSE | [9 empty] | 1/8/2015 | Dimmable | Continuous (Cannot dim down to ≤ 10% (W) | Not Yet Verified |  |  | 3398 | 96.2 | 34.1 | 6.77 | 0.994 | 5222 | 83.8
P000012FC | Orion Energy Systems, Inc | Orion | OLRL22371COM30 | Indoor Luminaires | Troffer | 2x2 Luminaires for Ambient Lighting of Interior Commercial Spaces | Standard | TRUE | 2650 | 82.7 | 32.05 | 12 | 0.934 | 2990 | 85.1 | 5 |  | 6/9/2014 | Not Yet Verified | Not Yet Verified | Not Yet Verified |  | 2.1 | 2650 | 82.7 | 32.05 | 5.67 | 0.99 | 2990 | 85.1
P000012FD | Orion Energy Systems, Inc | Orion | OLRL22371COM50 | Indoor Luminaires | Troffer | 2x2 Luminaires for Ambient Lighting of Interior Commercial Spaces | Standard | TRUE | 2934 | 92 | 31.88 | 12 | 0.934 | 5028 | 85.6 | 5 |  | 6/9/2014 | Not Yet Verified | Not Yet Verified | Not Yet Verified |  | 2.1 | 2934 | 92 | 31.88 | 5.63 | 0.99 | 5028 | 85.6
P000012FE | Orion Energy Systems, Inc | Orion | OLRL22371COM40 | Indoor Luminaires | Troffer | 2x2 Luminaires for Ambient Lighting of Interior Commercial Spaces | Standard | FALSE | [9 empty] | 6/9/2014 | Not Yet Verified | Not Yet Verified | Not Yet Verified |  |  | 2916 | 91.3 | 31.94 | 5.72 | 0.99 | 3946 | 86.7
P5WKMXAX | Orion Energy Systems, Inc | Orion | OLRL22371COM35 | Indoor Luminaires | Troffer | 2x2 Luminaires for Ambient Lighting of Interior Commercial Spaces | Standard | FALSE | [9 empty] | 10/15/2014 | Dimmable | Continuous (Cannot dim down to ≤ 10% (W) | Not Yet Verified |  |  | 2783 | 86.8 | 32.05 | 5.67 | 0.99 | 2990 | 85.1
P000012FN | Orion Energy Systems, Inc | Orion | OLRL22373POM50 | Indoor Luminaires | Troffer | 2x2 Luminaires for Ambient Lighting of Interior Commercial Spaces | Standard | TRUE | 3611 | 103 | 35.18 | 13.1 | 0.931 | 4899 | 83.3 | 5 |  | 6/9/2014 | Not Yet Verified | Not Yet Verified | Not Yet Verified |  | 2.1 | 3611 | 103 | 35.18 | 5.71 | 0.99 | 4899 | 83.3
PF95Q4HJ | Orion Energy Systems, Inc | Orion | OLRL22553POM35 | Indoor Luminaires | Troffer | 2x2 Luminaires for Ambient Lighting of Interior Commercial Spaces | Standard | TRUE | 3510 | 102 | 34.31 | 10.6 | 0.961 | 3458 | 82.5 | 5 |  | 12/22/2014 | Dimmable | Continuous (Cannot dim down to ≤ 10% (W) | Not Yet Verified |  | 2.1 | 3510 | 99.4 | 34.31 | 6.44 | 0.995 | 3458 | 82.5
P000012FP | Orion Energy Systems, Inc | Orion | OLRL22371FMP40 | Indoor Luminaires | Troffer | 2x2 Luminaires for Ambient Lighting of Interior Commercial Spaces | Standard | FALSE | [9 empty] | 6/9/2014 | Not Yet Verified | Not Yet Verified | Not Yet Verified |  |  | 3712 | 108 | 34.32 | 5.65 | 0.99 | 4005 | 82.4
P000012FQ | Orion Energy Systems, Inc | Orion | OLRL22373POM40 | Indoor Luminaires | Troffer | 2x2 Luminaires for Ambient Lighting of Interior Commercial Spaces | Standard | FALSE | [9 empty] | 6/9/2014 | Not Yet Verified | Not Yet Verified | Not Yet Verified |  |  | 3976 | 105 | 34.3 | 5.71 | 0.99 | 3976 | 82.3
P000012FT | Orion Energy Systems, Inc | Orion | OLRL22371FMP50 | Indoor Luminaires | Troffer | 2x2 Luminaires for Ambient Lighting of Interior Commercial Spaces | Standard | FALSE | [9 empty] | 6/9/2014 | Not Yet Verified | Not Yet Verified | Not Yet Verified |  |  | 3729 | 106 | 35.19 | 5.72 | 0.99 | 4948 | 83.4
P9EYX2QZ | Orion Energy Systems, Inc | Orion | OLRL22373POM35 | Indoor Luminaires | Troffer | 2x2 Luminaires for Ambient Lighting of Interior Commercial Spaces | Standard | FALSE | [9 empty] | 12/22/2014 | Dimmable | Continuous (Cannot dim down to ≤ 10% (W) | Not Yet Verified |  |  | 3952 | 110.6 | 34.45 | 6.83 | 0.994 | 3466 | 82.5
PQ23E3JJ | Orion Energy Systems, Inc | Orion | OLRL22371FMP35 | Indoor Luminaires | Troffer | 2x2 Luminaires for Ambient Lighting of Interior Commercial Spaces | Standard | FALSE | [9 empty] | 12/22/2014 | Dimmable | Continuous (Cannot dim down to ≤ 10% (W) | Not Yet Verified |  |  | 4071 | 114.3 | 34.59 | 6.13 | 0.996 | 3477 | 82.5
P000012E1 | Orion Energy Systems, Inc | Orion | MKLDRTLx22371COM30 | Indoor Retrofit Kit | Troffer | Integrated Retrofit Kits for 2x2 Luminaires | Standard | TRUE | 2650 | 82.7 | 32.05 | 12 | 0.934 | 2990 | 85 | 5 |  | 2/13/2014 | Not Yet Verified | Not Yet Verified | Not Yet Verified |  | 3.1 | 2650 | 82.7 | 32.05 | 5.67 | 0.99 | 2990 | 85.1
P000012E2 | Orion Energy Systems, Inc | Orion | MKLDRTLx22371COM50 | Indoor Retrofit Kit | Troffer | Integrated Retrofit Kits for 2x2 Luminaires | Standard | TRUE | 2934 | 92 | 31.88 | 12 | 0.934 | 5028 | 86 | 5 |  | 2/13/2014 | Not Yet Verified | Not Yet Verified | Not Yet Verified |  | 3.1 | 2934 | 92 | 31.88 | 5.63 | 0.99 | 5028 | 85.6
P000012E3 | Orion Energy Systems, Inc | Orion | MKLDRTLx22371COM40 | Indoor Retrofit Kit | Troffer | Integrated Retrofit Kits for 2x2 Luminaires | Standard | FALSE | [9 empty] | 2/13/2014 | Not Yet Verified | Not Yet Verified | Not Yet Verified |  |  | 2916 | 91.3 | 31.94 | 5.72 | 0.99 | 3946 | 86.7
PP3DF8VX | Orion Energy Systems, Inc | Orion | LDR030LFOUNVFDx830221PCTM1xx-xx | Indoor Retrofit Kit | Troffer | Integrated Retrofit Kits for 2x2 Luminaires | Standard | FALSE | [9 empty] | 1/23/2015 | Dimmable | Continuous (Cannot dim down to ≤ 10% (W) | Not Yet Verified |  |  | 2905 | 91.5826 | 31.72 | 12 | 0.934 | 3059 | 85
P8N72DPZ | Orion Energy Systems, Inc | Orion | LDR030LFOUNVFDx835221PCTM1xx-xx | Indoor Retrofit Kit | Troffer | Integrated Retrofit Kits for 2x2 Luminaires | Standard | FALSE | [9 empty] | 1/23/2015 | Dimmable | Continuous (Cannot dim down to ≤ 10% (W) | Not Yet Verified |  |  | 2970.3625 | 93.6432 | 31.72 | 12 | 0.934 | 3500 | 85
PRHFH7EC | Orion Energy Systems, Inc | Orion | LDR030LFOUNVFDx840221PCTM1xx-xx | Indoor Retrofit Kit | Troffer | Integrated Retrofit Kits for 2x2 Luminaires | Standard | FALSE | [9 empty] | 1/23/2015 | Dimmable | Continuous (Cannot dim down to ≤ 10% (W) | Not Yet Verified |  |  | 3035.725 | 95.7038 | 31.72 | 12 | 0.934 | 3946 | 86.7
PFAMAUQZ | Orion Energy Systems, Inc | Orion | LDR030LFOUNVFDx850221PCTM1xx-xx | Indoor Retrofit Kit | Troffer | Integrated Retrofit Kits for 2x2 Luminaires | Standard | FALSE | [9 empty] | 1/23/2015 | Dimmable | Continuous (Cannot dim down to ≤ 10% (W) | Not Yet Verified |  |  | 3166.45 | 99.825 | 31.72 | 12 | 0.934 | 5028 | 85.6
P8BVMA6A | Orion Energy Systems, Inc | Orion | MKLDRTLx22553POM35 | Indoor Retrofit Kit | Troffer | Integrated Retrofit Kits for 2x2 Luminaires | Standard | TRUE | 3510 | 102 | 34.31 | 10.6 | 0.961 | 3458 | 82.5 | 5 |  | 12/22/2014 | Dimmable | Continuous (Cannot dim down to ≤ 10% (W) | No |  | 3.1 | 3510 | 99.4 | 34.31 | 6.44 | 0.995 | 3458 | 82.5
P26PV167 | Orion Energy Systems, Inc | Orion | MKLDRTLx22373POM35 | Indoor Retrofit Kit | Troffer | Integrated Retrofit Kits for 2x2 Luminaires | Standard | FALSE | [9 empty] | 12/22/2014 | Dimmable | Continuous (Cannot dim down to ≤ 10% (W) | No |  |  | 3952 | 110.6 | 34.45 | 6.83 | 0.994 | 3466 | 82.5
PMABDXZV | Orion Energy Systems, Inc | Orion | MKLDRTLx22371FMP35 | Indoor Retrofit Kit | Troffer | Integrated Retrofit Kits for 2x2 Luminaires | Standard | FALSE | [9 empty] | 12/22/2014 | Dimmable | Continuous (Cannot dim down to ≤ 10% (W) | No |  |  | 4071 | 114.3 | 34.59 | 6.13 | 0.996 | 3477 | 82.5
P000012P2 | OSRAM | OSRAM | L22T/830/3000/SD | Indoor Luminaires | Troffer | 2x2 Luminaires for Ambient Lighting of Interior Commercial Spaces | Standard | TRUE | 3070 | 91.68 | 33.48 | 19.2 | 0.897 | 2918 | 80.3 | 5 | 50000 | 7/30/2013 | Not Yet Verified | Not Yet Verified | Not Yet Verified |  | 2 | 3000 | 91 | 33 |  |  | 3000 | 80
P000012PF | OSRAM | OSRAM | L22T/840/LCM/3000/SD | Indoor Luminaires | Troffer | 2x2 Luminaires for Ambient Lighting of Interior Commercial Spaces | Standard | FALSE | [9 empty] | 7/30/2013 | Not Yet Verified | Not Yet Verified | Not Yet Verified |  |  | 3000 | 96 | 31 |  |  | 4000 | 80
P000012PG | OSRAM | OSRAM | L22T/840/EB/3000/SD | Indoor Luminaires | Troffer | 2x2 Luminaires for Ambient Lighting of Interior Commercial Spaces | Standard | FALSE | [9 empty] | 7/30/2013 | Not Yet Verified | Not Yet Verified | Not Yet Verified |  |  | 3000 | 96 | 31 |  |  | 4000 | 80
P000012PH | OSRAM | OSRAM | L22T/840/3000/SD | Indoor Luminaires | Troffer | 2x2 Luminaires for Ambient Lighting of Interior Commercial Spaces | Standard | FALSE | [9 empty] | 7/30/2013 | Not Yet Verified | Not Yet Verified | Not Yet Verified |  |  | 3000 | 96 | 31 |  |  | 4000 | 80
P000012PI | OSRAM | OSRAM | L22T/840/LCM/3500/SD | Indoor Luminaires | Troffer | 2x2 Luminaires for Ambient Lighting of Interior Commercial Spaces | Standard | FALSE | [9 empty] | 7/30/2013 | Not Yet Verified | Not Yet Verified | Not Yet Verified |  |  | 3500 | 96 | 36 |  |  | 4000 | 80
P000012PJ | OSRAM | OSRAM | L22T/840/EB/3500/SD | Indoor Luminaires | Troffer | 2x2 Luminaires for Ambient Lighting of Interior Commercial Spaces | Standard | FALSE | [9 empty] | 7/30/2013 | Not Yet Verified | Not Yet Verified | Not Yet Verified |  |  | 3500 | 96 | 36 |  |  | 4000 | 80
P000012P4 | OSRAM | OSRAM | L22T/835/3000/SD | Indoor Luminaires | Troffer | 2x2 Luminaires for Ambient Lighting of Interior Commercial Spaces | Standard | FALSE | [9 empty] | 7/30/2013 | Not Yet Verified | Not Yet Verified | Not Yet Verified |  |  | 3000 | 94 | 32 |  |  | 3500 | 80
P000012P5 | OSRAM | OSRAM | L22T/830/LCM/3000/SD | Indoor Luminaires | Troffer | 2x2 Luminaires for Ambient Lighting of Interior Commercial Spaces | Standard | FALSE | [9 empty] | 7/30/2013 | Not Yet Verified | Not Yet Verified | Not Yet Verified |  |  | 3000 | 91 | 33 |  |  | 3000 | 80
P000012P6 | OSRAM | OSRAM | L22T/835/LCM/3000/SD | Indoor Luminaires | Troffer | 2x2 Luminaires for Ambient Lighting of Interior Commercial Spaces | Standard | FALSE | [9 empty] | 7/30/2013 | Not Yet Verified | Not Yet Verified | Not Yet Verified |  |  | 3000 | 94 | 32 |  |  | 3500 | 80
P000012P7 | OSRAM | OSRAM | L22T/830/EB/3000/SD | Indoor Luminaires | Troffer | 2x2 Luminaires for Ambient Lighting of Interior Commercial Spaces | Standard | FALSE | [9 empty] | 7/30/2013 | Not Yet Verified | Not Yet Verified | Not Yet Verified |  |  | 3000 | 91 | 33 |  |  | 3000 | 80
P000012P8 | OSRAM | OSRAM | L22T/835/EB/3000/SD | Indoor Luminaires | Troffer | 2x2 Luminaires for Ambient Lighting of Interior Commercial Spaces | Standard | FALSE | [9 empty] | 7/30/2013 | Not Yet Verified | Not Yet Verified | Not Yet Verified |  |  | 3000 | 94 | 32 |  |  | 3500 | 80
P000012WA | OSRAM | OSRAM | RLF22/34/830/UNV/3200 | Indoor Luminaires | Troffer | 2x2 Luminaires for Ambient Lighting of Interior Commercial Spaces | Standard | TRUE | 3180.8 | 92.84 | 34.26 | 8.2 | 0.965 | 3203 | 81.4 | 5 | 50000 | 5/21/2014 | Not Yet Verified | Not Yet Verified | Not Yet Verified |  | 2.1 | 3200 | 95 | 34 |  | 0.9 | 3000 | 83
P000012WB | OSRAM | OSRAM | RLF22/34/835/UNV/3200 | Indoor Luminaires | Troffer | 2x2 Luminaires for Ambient Lighting of Interior Commercial Spaces | Standard | FALSE | [9 empty] | 5/21/2014 | Not Yet Verified | Not Yet Verified | Not Yet Verified |  |  | 3200 | 95 | 34 |  | 0.9 | 3500 | 83
P000012WC | OSRAM | OSRAM | RLF22/34/840/UNV/3200 | Indoor Luminaires | Troffer | 2x2 Luminaires for Ambient Lighting of Interior Commercial Spaces | Standard | FALSE | [9 empty] | 5/21/2014 | Not Yet Verified | Not Yet Verified | Not Yet Verified |  |  | 3200 | 95 | 34 |  | 0.9 | 4000 | 83
PDZD76ZY | P.Q.L., Inc. | Superior Life | 55159 | Indoor Retrofit Kit | Troffer | Integrated Retrofit Kits for 2x2 Luminaires | Standard | TRUE | 2728.17 | 89.84 | 30.37 | 4.71 | 0.93 | 3093 | 84.5 | 5 | 50000 | 7/2/2015 | Dimmable | Continuous (Cannot dim down to ≤ 10% (W) | Not Yet Verified |  | 3 | 2728.17 | 89.84 | 30.37 | 4.71 | 0.996 | 3000 | 84.5
PQ3X86U5 | P.Q.L., Inc. | Superior Life | 55160 | Indoor Retrofit Kit | Troffer | Integrated Retrofit Kits for 2x2 Luminaires | Standard | FALSE | [9 empty] | 7/2/2015 | Dimmable | Continuous (Cannot dim down to ≤ 10% (W) | Not Yet Verified |  |  | 2938.571 | 95.963 | 30.622 | 4.71 | 0.996 | 4000 | 84.5
P3YRF7SP | P.Q.L., Inc. | Superior Life® | 55190 | Indoor Luminaires | Troffer | 2x2 Luminaires for Ambient Lighting of Interior Commercial Spaces | Premium | TRUE | 3679 | 113.7 | 32.2 | 7.9 | 0.972 | 3152 | 83 | 5 | 50000 | 6/14/2016 | Dimmable | Continuous (Can dim down to ≤ 10% (W)) | No |  | 3.1 | 3740 | 110 | 34 | 7.9 | 0.972 | 3000 | 80
P3HHKREW | P.Q.L., Inc. | Superior Life® | 55191 | Indoor Luminaires | Troffer | 2x2 Luminaires for Ambient Lighting of Interior Commercial Spaces | Premium | FALSE | [9 empty] | 6/14/2016 | Dimmable | Continuous (Can dim down to ≤ 10% (W)) | No |  |  | 3876 | 114 | 34 | 7.9 | 0.972 | 4000 | 80
PGFHNEGF | P.Q.L., Inc. | P.Q.L | 55145 | Indoor Luminaires | Troffer | 2x2 Luminaires for Ambient Lighting of Interior Commercial Spaces | Standard | TRUE | 3348 | 94.81 | 35.32 | 15.34 | 0.93 | 3185 | 84 | 5 | 50000 | 5/22/2015 | Dimmable | Continuous (Can dim down to ≤ 10% (W)) | Not Yet Verified |  | 2.1 | 3348.3 | 94.81 | 36 | 20 | 0.996 | 3000 | 80
P669B12D | P.Q.L., Inc. | P.Q.L | 55146 | Indoor Luminaires | Troffer | 2x2 Luminaires for Ambient Lighting of Interior Commercial Spaces | Standard | FALSE | [9 empty] | 5/22/2015 | Dimmable | Continuous (Can dim down to ≤ 10% (W)) | Not Yet Verified |  |  | 3510.1 | 99.21 | 36 | 20 | 0.996 | 4000 | 80
PBQDC2YA | P.Q.L., Inc. | P.Q.L | 55139 | Indoor Luminaires | Troffer | 2x2 Luminaires for Ambient Lighting of Interior Commercial Spaces | Standard | TRUE | 3059.2 | 96.43 | 31.72 | 16.08 | 0.916 | 3165 | 83.8 | 5 | 50000 | 5/22/2015 | Dimmable | Continuous (Can dim down to ≤ 10% (W)) | Not Yet Verified |  | 2.1 | 3059.215 | 96.432 | 32 | 20 | 0.996 | 3000 | 80
PUKYCBAA | P.Q.L., Inc. | P.Q.L | 55140 | Indoor Luminaires | Troffer | 2x2 Luminaires for Ambient Lighting of Interior Commercial Spaces | Standard | FALSE | [9 empty] | 5/22/2015 | Dimmable | Continuous (Can dim down to ≤ 10% (W)) | Not Yet Verified |  |  | 3190.7 | 99.21 | 32 | 20 | 0.996 | 4000 | 80
PY31SDFN | PACLIGHTS, LLC | PacLights | FTF22D25-30 | Indoor Luminaires | Troffer | 2x2 Luminaires for Ambient Lighting of Interior Commercial Spaces | Premium | TRUE | 3346.8 | 124.28 | 26.93 | 16.69 | 0.9028 | 2987 | 83.2 | 5 | 50000 | 10/10/2016 | Dimmable | Continuous (Can dim down to ≤ 10% (W)) | No |  | 4 | 3346.8 | 124.28 | 26.93 | 16.69 | 0.9 | 3000 | 83.2
P83TZAXB | PACLIGHTS, LLC | PacLights | FTF22D25-35 | Indoor Luminaires | Troffer | 2x2 Luminaires for Ambient Lighting of Interior Commercial Spaces | Premium | FALSE | [9 empty] | 10/10/2016 | Dimmable | Continuous (Can dim down to ≤ 10% (W)) | No |  |  | 3346.8 | 124.28 | 26.93 | 16.69 | 0.9 | 3500 | 83.2
PYHV2C81 | PACLIGHTS, LLC | PacLights | FTF22D25-40 | Indoor Luminaires | Troffer | 2x2 Luminaires for Ambient Lighting of Interior Commercial Spaces | Premium | FALSE | [9 empty] | 10/10/2016 | Dimmable | Continuous (Can dim down to ≤ 10% (W)) | No |  |  | 3346.8 | 124.28 | 26.93 | 16.69 | 0.9 | 4000 | 83.2
PDBFJY7D | PACLIGHTS, LLC | PacLights | FTF22D25-50 | Indoor Luminaires | Troffer | 2x2 Luminaires for Ambient Lighting of Interior Commercial Spaces | Premium | FALSE | [9 empty] | 10/10/2016 | Dimmable | Continuous (Can dim down to ≤ 10% (W)) | No |  |  | 3459 | 126.81 | 27.28 | 17.92 | 0.9 | 5000 | 84.1
PXWBTYDX | Parth I, Inc dba Midwest circuits | Midwest Circuits | MC2×2-36W-D-30K | Indoor Luminaires | Troffer | 2x2 Luminaires for Ambient Lighting of Interior Commercial Spaces | Standard | TRUE | 3147.4 | 91.45 | 34.42 | 15.21 | 0.9229 | 2888 | 81.7 | 5 |  | 4/18/2016 | Dimmable | Continuous (Can dim down to ≤ 10% (W)) | Not Yet Verified |  | 2.1 | 3147.4 | 91.45 | 36 |  |  | 3000 | 82
P25K9WZX | Parth I, Inc dba Midwest circuits | Midwest Circuits | MC2×2-36W-D-35K | Indoor Luminaires | Troffer | 2x2 Luminaires for Ambient Lighting of Interior Commercial Spaces | Standard | FALSE | [9 empty] | 4/18/2016 | Dimmable | Continuous (Can dim down to ≤ 10% (W)) | Not Yet Verified |  |  | 3147.4 | 91.45 | 34.42 | 15.21 | 0.9229 | 3500 | 81.7
PX9JEQZG | Parth I, Inc dba Midwest circuits | Midwest Circuits | MC2×2-36W-D-40K | Indoor Luminaires | Troffer | 2x2 Luminaires for Ambient Lighting of Interior Commercial Spaces | Standard | FALSE | [9 empty] | 4/18/2016 | Dimmable | Continuous (Can dim down to ≤ 10% (W)) | Not Yet Verified |  |  | 3599 | 103.25 | 36 |  |  | 4000 | 83
PQXQMZST | Parth I, Inc dba Midwest circuits | Midwest Circuits | MC2×2-36W-D-45K | Indoor Luminaires | Troffer | 2x2 Luminaires for Ambient Lighting of Interior Commercial Spaces | Standard | FALSE | [9 empty] | 4/18/2016 | Dimmable | Continuous (Can dim down to ≤ 10% (W)) | Not Yet Verified |  |  | 3599 | 103.25 | 34.86 | 15.47 | 0.9233 | 4500 | 82.5
PCH9VCGU | Parth I, Inc dba Midwest circuits | Midwest Circuits | MC2×2-36W-D-50K | Indoor Luminaires | Troffer | 2x2 Luminaires for Ambient Lighting of Interior Commercial Spaces | Standard | FALSE | [9 empty] | 4/18/2016 | Dimmable | Continuous (Can dim down to ≤ 10% (W)) | Not Yet Verified |  |  | 3675 | 110.56 | 36 |  |  | 5000 | 84
PV1XBVRV | Parth I, Inc dba Midwest circuits | Midwest | MC032WKASR(H)(3000K) | Indoor Luminaires | Troffer | 2x2 Luminaires for Ambient Lighting of Interior Commercial Spaces | Standard | FALSE | [9 empty] | 2/12/2015 | Not Dimmable | Not Dimmable | Not Yet Verified |  |  | 3200 | 90 | 35 |  | 0.9 | 3000 | 80
PWYGYPJJ | Parth I, Inc dba Midwest circuits | Midwest | MC032WKASR(H)(3500K) | Indoor Luminaires | Troffer | 2x2 Luminaires for Ambient Lighting of Interior Commercial Spaces | Standard | FALSE | [9 empty] | 2/12/2015 | Not Dimmable | Not Dimmable | Not Yet Verified |  |  | 3200 | 90 | 35 |  | 0.9 | 3500 | 80
PF7KYS4S | Parth I, Inc dba Midwest circuits | Midwest | MC032WKASR(H)(4000K) | Indoor Luminaires | Troffer | 2x2 Luminaires for Ambient Lighting of Interior Commercial Spaces | Standard | FALSE | [9 empty] | 2/12/2015 | Not Dimmable | Not Dimmable | Not Yet Verified |  |  | 3200 | 90 | 35 |  | 0.9 | 4000 | 80
P2F1J3QB | Parth I, Inc dba Midwest circuits | Midwest | MC032WKASR(H)(4500K) | Indoor Luminaires | Troffer | 2x2 Luminaires for Ambient Lighting of Interior Commercial Spaces | Standard | FALSE | [9 empty] | 2/12/2015 | Not Dimmable | Not Dimmable | Not Yet Verified |  |  | 3200 | 90 | 35 |  | 0.9 | 4500 | 80
PYJDZ5C7 | Parth I, Inc dba Midwest circuits | Midwest | MC032WKASR(H)(5000K) | Indoor Luminaires | Troffer | 2x2 Luminaires for Ambient Lighting of Interior Commercial Spaces | Standard | FALSE | [9 empty] | 2/12/2015 | Not Dimmable | Not Dimmable | Not Yet Verified |  |  | 3200 | 90 | 35 |  | 0.9 | 5000 | 80
PX22ZJ5Y | Peerless Electric Company Ltd. | Peerless | LACH3-22G-32-30K-12-MV | Indoor Luminaires | Troffer | 2x2 Luminaires for Ambient Lighting of Interior Commercial Spaces | Standard | TRUE | 3222 | 94.2 | 34.19 | 8.68 | 0.9615 | 3029 | 81.88 | 5 | 50000 | 2/18/2015 | Not Dimmable | Not Dimmable | Not Yet Verified |  | 2.1 | 3222 | 94.2 | 34.19 |  | 0.9615 | 3024 | 82.07
PBBZAJT4 | Peerless Electric Company Ltd. | Peerless | LACH3-22G-32-30K-12-347V | Indoor Luminaires | Troffer | 2x2 Luminaires for Ambient Lighting of Interior Commercial Spaces | Standard | FALSE | [9 empty] | 2/18/2015 | Not Dimmable | Not Dimmable | Not Yet Verified |  |  | 3217.89 | 95.93 | 33.54 |  | 0.986 | 3029 | 81.88
PRZ4YRB6 | Peerless Electric Company Ltd. | Peerless | LACH3-22G-32-35K-12-347V | Indoor Luminaires | Troffer | 2x2 Luminaires for Ambient Lighting of Interior Commercial Spaces | Standard | FALSE | [9 empty] | 2/18/2015 | Not Dimmable | Not Dimmable | Not Yet Verified |  |  | 3240.87 | 99.62 | 32.53 |  | 0.986 | 3485.5 | 82.385
PX89UZG4 | Peerless Electric Company Ltd. | Peerless | LACH3-22G-32-40K-12-347V | Indoor Luminaires | Troffer | 2x2 Luminaires for Ambient Lighting of Interior Commercial Spaces | Standard | FALSE | [9 empty] | 2/18/2015 | Not Dimmable | Not Dimmable | Not Yet Verified |  |  | 3263.84 | 103.54 | 31.52 |  | 0.986 | 3947 | 82.7
PU6G7YVH | Peerless Electric Company Ltd. | Peerless | LACH3-22G-32-30K-12-MV-SD | Indoor Luminaires | Troffer | 2x2 Luminaires for Ambient Lighting of Interior Commercial Spaces | Standard | FALSE | [9 empty] | 2/24/2015 | Dimmable | Stepped | Not Yet Verified |  |  | 3222 | 94.2 | 34.19 |  | 0.9615 | 3024 | 82.07
PF96WT1A | Peerless Electric Company Ltd. | Peerless | LACH3-22G-32-35K-12-MV-SD | Indoor Luminaires | Troffer | 2x2 Luminaires for Ambient Lighting of Interior Commercial Spaces | Standard | FALSE | [9 empty] | 2/24/2015 | Dimmable | Stepped | Not Yet Verified |  |  | 3245 | 97.95 | 33.16 |  | 0.9615 | 3485.5 | 82.385
PT1R2RS5 | Peerless Electric Company Ltd. | Peerless | LACH3-22G-32-40K-12-MV-SD | Indoor Luminaires | Troffer | 2x2 Luminaires for Ambient Lighting of Interior Commercial Spaces | Standard | FALSE | [9 empty] | 2/24/2015 | Dimmable | Stepped | Not Yet Verified |  |  | 3268 | 101.7 | 32.13 |  | 0.9966 | 3947 | 82.7
PSXXGAY8 | Peerless Electric Company Ltd. | Peerless | LACH3-22G-32-30K-12-347V-SD | Indoor Luminaires | Troffer | 2x2 Luminaires for Ambient Lighting of Interior Commercial Spaces | Standard | FALSE | [9 empty] | 2/24/2015 | Dimmable | Stepped | Not Yet Verified |  |  | 3217.89 | 95.93 | 33.54 |  | 0.986 | 3029 | 81.88
PJPU1XS7 | Peerless Electric Company Ltd. | Peerless | LACH3-22G-32-35K-12-347V-SD | Indoor Luminaires | Troffer | 2x2 Luminaires for Ambient Lighting of Interior Commercial Spaces | Standard | FALSE | [9 empty] | 2/24/2015 | Dimmable | Stepped | Not Yet Verified |  |  | 3240.87 | 99.62 | 32.53 |  | 0.986 | 3485.5 | 82.385
P4WM6U3G | Peerless Electric Company Ltd. | Peerless | LACH3-22G-32-40K-12-347V-SD | Indoor Luminaires | Troffer | 2x2 Luminaires for Ambient Lighting of Interior Commercial Spaces | Standard | FALSE | [9 empty] | 2/24/2015 | Dimmable | Stepped | Not Yet Verified |  |  | 3263.84 | 103.54 | 31.52 |  | 0.986 | 3947 | 82.7
PG5UE5WV | Peerless Electric Company Ltd. | Peerless | LACH3-22G-32-30K-12-MV-D10 | Indoor Luminaires | Troffer | 2x2 Luminaires for Ambient Lighting of Interior Commercial Spaces | Standard | FALSE | [9 empty] | 2/24/2015 | Dimmable | Continuous (Cannot dim down to ≤ 10% (W) | Not Yet Verified |  |  | 3222 | 94.2 | 34.19 |  | 0.9615 | 3024 | 82.07
P3HV6VSC | Peerless Electric Company Ltd. | Peerless | LACH3-22G-32-35K-12-MV-D10 | Indoor Luminaires | Troffer | 2x2 Luminaires for Ambient Lighting of Interior Commercial Spaces | Standard | FALSE | [9 empty] | 2/24/2015 | Dimmable | Continuous (Cannot dim down to ≤ 10% (W) | Not Yet Verified |  |  | 3245 | 97.95 | 33.16 |  | 0.9615 | 3485.5 | 82.385
PFMSWE56 | Peerless Electric Company Ltd. | Peerless | LACH3-22G-32-40K-12-MV-D10 | Indoor Luminaires | Troffer | 2x2 Luminaires for Ambient Lighting of Interior Commercial Spaces | Standard | FALSE | [9 empty] | 2/24/2015 | Dimmable | Continuous (Cannot dim down to ≤ 10% (W) | Not Yet Verified |  |  | 3268 | 101.7 | 32.13 |  | 0.9966 | 3947 | 82.7
PW2DSYCK | Peerless Electric Company Ltd. | Peerless | LACH3-22G-32-30K-12-347V-D10 | Indoor Luminaires | Troffer | 2x2 Luminaires for Ambient Lighting of Interior Commercial Spaces | Standard | FALSE | [9 empty] | 2/24/2015 | Dimmable | Continuous (Cannot dim down to ≤ 10% (W) | Not Yet Verified |  |  | 3217.89 | 95.93 | 33.54 |  | 0.986 | 3029 | 81.88
PW6EHW3Y | Peerless Electric Company Ltd. | Peerless | LACH3-22G-32-35K-12-347V-D10 | Indoor Luminaires | Troffer | 2x2 Luminaires for Ambient Lighting of Interior Commercial Spaces | Standard | FALSE | [9 empty] | 2/24/2015 | Dimmable | Continuous (Cannot dim down to ≤ 10% (W) | Not Yet Verified |  |  | 3240.87 | 99.62 | 32.53 |  | 0.986 | 3485.5 | 82.385
PX4VU5HD | Peerless Electric Company Ltd. | Peerless | LACH3-22G-32-40K-12-347V-D10 | Indoor Luminaires | Troffer | 2x2 Luminaires for Ambient Lighting of Interior Commercial Spaces | Standard | FALSE | [9 empty] | 2/24/2015 | Dimmable | Continuous (Cannot dim down to ≤ 10% (W) | Not Yet Verified |  |  | 3263.84 | 103.54 | 31.52 |  | 0.986 | 3947 | 82.7
PC971ZT7 | Peerless Electric Company Ltd. | Peerless | LACH3-22G-32-30K-12-MV-D1 | Indoor Luminaires | Troffer | 2x2 Luminaires for Ambient Lighting of Interior Commercial Spaces | Standard | FALSE | [9 empty] | 2/24/2015 | Dimmable | Continuous (Can dim down to ≤ 10% (W)) | Not Yet Verified |  |  | 3222 | 94.2 | 34.19 |  | 0.9615 | 3024 | 82.07
P8AACKRN | Peerless Electric Company Ltd. | Peerless | LACH3-22G-32-35K-12-MV-D1 | Indoor Luminaires | Troffer | 2x2 Luminaires for Ambient Lighting of Interior Commercial Spaces | Standard | FALSE | [9 empty] | 2/24/2015 | Dimmable | Continuous (Can dim down to ≤ 10% (W)) | Not Yet Verified |  |  | 3245 | 97.95 | 33.16 |  | 0.9615 | 3485.5 | 82.385
PMPH1FZB | Peerless Electric Company Ltd. | Peerless | LACH3-22G-32-40K-12-MV-D1 | Indoor Luminaires | Troffer | 2x2 Luminaires for Ambient Lighting of Interior Commercial Spaces | Standard | FALSE | [9 empty] | 2/24/2015 | Dimmable | Continuous (Can dim down to ≤ 10% (W)) | Not Yet Verified |  |  | 3268 | 101.7 | 32.13 |  | 0.9966 | 3947 | 82.7
P5AEB6VE | Peerless Electric Company Ltd. | Peerless | LACH3-22G-32-30K-12-347V-D1 | Indoor Luminaires | Troffer | 2x2 Luminaires for Ambient Lighting of Interior Commercial Spaces | Standard | FALSE | [9 empty] | 2/24/2015 | Dimmable | Continuous (Can dim down to ≤ 10% (W)) | Not Yet Verified |  |  | 3217.89 | 95.93 | 33.54 |  | 0.986 | 3029 | 81.88
PG46SPAB | Peerless Electric Company Ltd. | Peerless | LACH3-22G-32-35K-12-347V-D1 | Indoor Luminaires | Troffer | 2x2 Luminaires for Ambient Lighting of Interior Commercial Spaces | Standard | FALSE | [9 empty] | 2/24/2015 | Dimmable | Continuous (Can dim down to ≤ 10% (W)) | Not Yet Verified |  |  | 3240.87 | 99.62 | 32.53 |  | 0.986 | 3485.5 | 82.385
P67RJ21Z | Peerless Electric Company Ltd. | Peerless | LACH3-22G-32-40K-12-347V-D1 | Indoor Luminaires | Troffer | 2x2 Luminaires for Ambient Lighting of Interior Commercial Spaces | Standard | FALSE | [9 empty] | 2/24/2015 | Dimmable | Continuous (Can dim down to ≤ 10% (W)) | Not Yet Verified |  |  | 3263.84 | 103.54 | 31.52 |  | 0.986 | 3947 | 82.7
PSXQYARS | Peerless Electric Company Ltd. | Peerless | LACH3-22G-32-35K-12-MV | Indoor Luminaires | Troffer | 2x2 Luminaires for Ambient Lighting of Interior Commercial Spaces | Standard | FALSE | [9 empty] | 2/18/2015 | Not Dimmable | Not Dimmable | Not Yet Verified |  |  | 3245 | 97.95 | 33.16 |  | 0.9615 | 3485.5 | 82.385
PUZDZXGX | Peerless Electric Company Ltd. | Peerless | LACH3-22G-32-40K-12-MV | Indoor Luminaires | Troffer | 2x2 Luminaires for Ambient Lighting of Interior Commercial Spaces | Standard | FALSE | [9 empty] | 2/18/2015 | Not Dimmable | Not Dimmable | Not Yet Verified |  |  | 3268 | 101.7 | 32.13 |  | 0.9966 | 3947 | 82.7
P33MMUYP1 | Peerless Electric Company Ltd. | Peerless | SDLC-L3-22G-32-35K-ACF-MV | Indoor Luminaires | Troffer | 2x2 Luminaires for Ambient Lighting of Interior Commercial Spaces | Standard | TRUE | 3129 | 95.8 | 32.66 | 8.25 | 0.9582 | 3483 | 83 | 5 | 60000 | 3/17/2015 | Not Dimmable | Not Dimmable | Not Yet Verified |  | 2.1 | 3200 | 102 | 32 |  |  | 3500
PY6SUB5Y | Peerless Electric Company Ltd. | Peerless | SDLC-L3-22G-32-40K-ACF-347V | Indoor Luminaires | Troffer | 2x2 Luminaires for Ambient Lighting of Interior Commercial Spaces | Standard | TRUE | 3161 | 98.7 | 32.02 | 12.45 | 0.9618 | 3969 | 83 | 5 | 60000 | 3/17/2015 | Not Dimmable | Not Dimmable | Not Yet Verified |  | 2.1 | 3200 | 102 | 32 |  |  | 4000
PQCXC8A3 | Peerless Electric Company Ltd. | Peerless | SDLC-L3-22G-32-40K-ACF-MV | Indoor Luminaires | Troffer | 2x2 Luminaires for Ambient Lighting of Interior Commercial Spaces | Standard | FALSE | [9 empty] | 3/17/2015 | Not Dimmable | Not Dimmable | Not Yet Verified |  |  | 3200 | 102 | 32 |  |  | 4000
PJM36QPJ | Peerless Electric Company Ltd. | Peerless | SDLC-L3-22G-32-35K-ACF-347V | Indoor Luminaires | Troffer | 2x2 Luminaires for Ambient Lighting of Interior Commercial Spaces | Standard | FALSE | [9 empty] | 3/17/2015 | Not Dimmable | Not Dimmable | Not Yet Verified |  |  | 3200 | 102 | 32 |  |  | 3500
P33BX2V1 | Peerless Electric Company Ltd. | Peerless | SDLC-L3-22G-32-35K-ACF-MV-SD | Indoor Luminaires | Troffer | 2x2 Luminaires for Ambient Lighting of Interior Commercial Spaces | Standard | FALSE | [9 empty] | 3/17/2015 | Dimmable | Stepped | Not Yet Verified |  |  | 3200 | 102 | 32 |  |  | 3500
PJS2XVN4 | Peerless Electric Company Ltd. | Peerless | SDLC-L3-22G-32-40K-ACF-MV-SD | Indoor Luminaires | Troffer | 2x2 Luminaires for Ambient Lighting of Interior Commercial Spaces | Standard | FALSE | [9 empty] | 3/17/2015 | Dimmable | Stepped | Not Yet Verified |  |  | 3200 | 102 | 32 |  |  | 4000
PYZKKUWD | Peerless Electric Company Ltd. | Peerless | SDLC-L3-22G-32-35K-ACF-347V-SD | Indoor Luminaires | Troffer | 2x2 Luminaires for Ambient Lighting of Interior Commercial Spaces | Standard | FALSE | [9 empty] | 3/17/2015 | Dimmable | Stepped | Not Yet Verified |  |  | 3200 | 102 | 32 |  |  | 3500
PKB6DENX | Peerless Electric Company Ltd. | Peerless | SDLC-L3-22G-32-40K-ACF-347V-SD | Indoor Luminaires | Troffer | 2x2 Luminaires for Ambient Lighting of Interior Commercial Spaces | Standard | FALSE | [9 empty] | 3/17/2015 | Dimmable | Stepped | Not Yet Verified |  |  | 3200 | 102 | 32 |  |  | 4000
P9XUXF1B | Peerless Electric Company Ltd. | Peerless | SDLC-L3-22G-32-35K-ACF-MV-D10 | Indoor Luminaires | Troffer | 2x2 Luminaires for Ambient Lighting of Interior Commercial Spaces | Standard | FALSE | [9 empty] | 3/17/2015 | Dimmable | Continuous (Cannot dim down to ≤ 10% (W) | Not Yet Verified |  |  | 3200 | 102 | 32 |  |  | 3500
PF1GGT3G | Peerless Electric Company Ltd. | Peerless | SDLC-L3-22G-32-40K-ACF-MV-D10 | Indoor Luminaires | Troffer | 2x2 Luminaires for Ambient Lighting of Interior Commercial Spaces | Standard | FALSE | [9 empty] | 3/17/2015 | Dimmable | Continuous (Cannot dim down to ≤ 10% (W) | Not Yet Verified |  |  | 3200 | 102 | 32 |  |  | 4000
PEEV7JJF | Peerless Electric Company Ltd. | Peerless | SDLC-L3-22G-32-35K-ACF-347V-D10 | Indoor Luminaires | Troffer | 2x2 Luminaires for Ambient Lighting of Interior Commercial Spaces | Standard | FALSE | [9 empty] | 3/17/2015 | Dimmable | Continuous (Cannot dim down to ≤ 10% (W) | Not Yet Verified |  |  | 3200 | 102 | 32 |  |  | 3500
PN2HAM34 | Peerless Electric Company Ltd. | Peerless | SDLC-L3-22G-32-40K-ACF-347V-D10 | Indoor Luminaires | Troffer | 2x2 Luminaires for Ambient Lighting of Interior Commercial Spaces | Standard | FALSE | [9 empty] | 3/17/2015 | Dimmable | Continuous (Cannot dim down to ≤ 10% (W) | Not Yet Verified |  |  | 3200 | 102 | 32 |  |  | 4000
PDFT9UYR | Peerless Electric Company Ltd. | Peerless | SDLC-L3-22G-32-35K-ACF-MV-D1 | Indoor Luminaires | Troffer | 2x2 Luminaires for Ambient Lighting of Interior Commercial Spaces | Standard | FALSE | [9 empty] | 3/17/2015 | Dimmable | Continuous (Can dim down to ≤ 10% (W)) | Not Yet Verified |  |  | 3200 | 102 | 32 |  |  | 3500
PHH3EA6J | Peerless Electric Company Ltd. | Peerless | SDLC-L3-22G-32-40K-ACF-MV-D1 | Indoor Luminaires | Troffer | 2x2 Luminaires for Ambient Lighting of Interior Commercial Spaces | Standard | FALSE | [9 empty] | 3/17/2015 | Dimmable | Continuous (Can dim down to ≤ 10% (W)) | Not Yet Verified |  |  | 3200 | 102 | 32 |  |  | 4000
PCGMU91C | Peerless Electric Company Ltd. | Peerless | SDLC-L3-22G-32-35K-ACF-347V-D1 | Indoor Luminaires | Troffer | 2x2 Luminaires for Ambient Lighting of Interior Commercial Spaces | Standard | FALSE | [9 empty] | 3/17/2015 | Dimmable | Continuous (Can dim down to ≤ 10% (W)) | Not Yet Verified |  |  | 3200 | 102 | 32 |  |  | 3500
P3AGMPUY | Peerless Electric Company Ltd. | Peerless | SDLC-L3-22G-32-40K-ACF-347V-D1 | Indoor Luminaires | Troffer | 2x2 Luminaires for Ambient Lighting of Interior Commercial Spaces | Standard | FALSE | [9 empty] | 3/17/2015 | Dimmable | Continuous (Can dim down to ≤ 10% (W)) | Not Yet Verified |  |  | 3200 | 102 | 32 |  |  | 4000
P00001352 | Philips Day-Brite | Philips Day-Brite | 2CLG28L835-2-D-UNV-XXXX | Indoor Luminaires | Troffer | 2x2 Luminaires for Ambient Lighting of Interior Commercial Spaces | Standard | TRUE | 2964 | 95.5 | 31.03 | 17.8 | 0.938 | 3515 | 82.7 | 5 | 50000 | 10/15/2013 | Not Yet Verified | Not Yet Verified | Not Yet Verified |  | 2.1 | 2800 |  |  |  |  | 3500 | 80
P000014VW | Philips Day-Brite | Philips Day-Brite | 2DLG27L850-2-D-UNV | Indoor Luminaires | Troffer | 2x2 Luminaires for Ambient Lighting of Interior Commercial Spaces | Standard | FALSE | [9 empty] | 12/17/2013 | Dimmable | Continuous (Can dim down to ≤ 10% (W)) | Not Yet Verified |  |  | 2900.4 | 97.1 | 29.9 | 20 | 0.9 | 5000 | 80
P000014WG | Philips Day-Brite | Philips Day-Brite | 2ATNG31L835-2-D-UNV-XXXX | Indoor Luminaires | Troffer | 2x2 Luminaires for Ambient Lighting of Interior Commercial Spaces | Standard | FALSE | [9 empty] | 12/17/2013 | Dimmable | Continuous (Can dim down to ≤ 10% (W)) | Not Yet Verified |  |  | 3070.3 | 93.1 | 33 | 20 | 0.9 | 3500 | 80
P000014WH | Philips Day-Brite | Philips Day-Brite | 2ATNG31L840-2-D-UNV-XXXX | Indoor Luminaires | Troffer | 2x2 Luminaires for Ambient Lighting of Interior Commercial Spaces | Standard | FALSE | [9 empty] | 12/17/2013 | Dimmable | Continuous (Can dim down to ≤ 10% (W)) | Not Yet Verified |  |  | 3133 | 95.8 | 32.7 | 20 | 0.9 | 4000 | 80
P000014WI | Philips Day-Brite | Philips Day-Brite | 2ATNG31L850-2-D-UNV-XXXX | Indoor Luminaires | Troffer | 2x2 Luminaires for Ambient Lighting of Interior Commercial Spaces | Standard | FALSE | [9 empty] | 12/17/2013 | Dimmable | Continuous (Can dim down to ≤ 10% (W)) | Not Yet Verified |  |  | 3205.3 | 96.5 | 33.2 | 20 | 0.9 | 5000 | 80
P000014WJ | Philips Day-Brite | Philips Day-Brite | 2ATNG34L835-2-D-UNV-XXXX | Indoor Luminaires | Troffer | 2x2 Luminaires for Ambient Lighting of Interior Commercial Spaces | Standard | FALSE | [9 empty] | 12/17/2013 | Dimmable | Continuous (Can dim down to ≤ 10% (W)) | Not Yet Verified |  |  | 3309.5 | 92.4 | 35.8 | 20 | 0.9 | 3500 | 80
P000014WK | Philips Day-Brite | Philips Day-Brite | 2ATNG34L840-2-D-UNV-XXXX | Indoor Luminaires | Troffer | 2x2 Luminaires for Ambient Lighting of Interior Commercial Spaces | Standard | FALSE | [9 empty] | 12/17/2013 | Dimmable | Continuous (Can dim down to ≤ 10% (W)) | Not Yet Verified |  |  | 3377 | 95.1 | 35.5 | 20 | 0.9 | 4000 | 80
P0000135K | Philips Day-Brite | Philips Day-Brite | 2AVEG32L835-2-ACR-UNV-XXX | Indoor Luminaires | Troffer | 2x2 Luminaires for Ambient Lighting of Interior Commercial Spaces | Standard | TRUE | 3172.65 | 101.04 | 31.4 | 20.6 | 0.883 | 3427 | 83.5022 | 5 | 50000 | 12/4/2013 | Not Yet Verified | Not Yet Verified | Not Yet Verified |  | 2.1 | 3200 | 99 | 31.3 |  |  | 3500 | 80
P0000135L | Philips Day-Brite | Philips Day-Brite | 2AVEG32L840-2-ACR-UNV-XXX | Indoor Luminaires | Troffer | 2x2 Luminaires for Ambient Lighting of Interior Commercial Spaces | Standard | FALSE | [9 empty] | 12/4/2013 | Not Yet Verified | Not Yet Verified | Not Yet Verified |  |  | 3200 | 99 | 31.1 |  |  | 4000 | 80
P000014XX | Philips Day-Brite | Philips Day-Brite | 2DLG27L835-2-D-UNV | Indoor Luminaires | Troffer | 2x2 Luminaires for Ambient Lighting of Interior Commercial Spaces | Standard | TRUE | 2547.26 | 91.3 | 27.9 | 20.4 | 0.9 | 3393 | 84.47 | 5 | 60000 | 4/17/2014 | Dimmable | Continuous (Can dim down to ≤ 10% (W)) | Not Yet Verified |  | 2.1 | 2547 | 91.3 | 27.9 |  | 0.95 | 3500 | 80
P000014XZ | Philips Day-Brite | Philips Day-Brite | 2DLG34L835-2-D-UNV | Indoor Luminaires | Troffer | 2x2 Luminaires for Ambient Lighting of Interior Commercial Spaces | Standard | FALSE | [9 empty] | 4/17/2014 | Dimmable | Continuous (Can dim down to ≤ 10% (W)) | Not Yet Verified |  |  | 3168 | 91.8 | 34.5 | 16.5 | 0.9 | 3500 | 80
P000014Y2 | Philips Day-Brite | Philips Day-Brite | 2DLG27L840-2-D-UNV | Indoor Luminaires | Troffer | 2x2 Luminaires for Ambient Lighting of Interior Commercial Spaces | Standard | FALSE | [9 empty] | 4/17/2014 | Dimmable | Continuous (Can dim down to ≤ 10% (W)) | Not Yet Verified |  |  | 2560 | 97 | 26.4 | 13.5 | 0.95 | 4000 | 80
P000014Y3 | Philips Day-Brite | Philips Day-Brite | 2DLG34L840-2-D-UNV | Indoor Luminaires | Troffer | 2x2 Luminaires for Ambient Lighting of Interior Commercial Spaces | Standard | FALSE | [9 empty] | 4/17/2014 | Dimmable | Continuous (Can dim down to ≤ 10% (W)) | Not Yet Verified |  |  | 3419 | 96.6 | 35.4 | 16 | 0.91 | 4000 | 80
P000014Y6 | Philips Day-Brite | Philips Day-Brite | 2DLG27L835-2-D-347 | Indoor Luminaires | Troffer | 2x2 Luminaires for Ambient Lighting of Interior Commercial Spaces | Standard | FALSE | [9 empty] | 4/17/2014 | Dimmable | Continuous (Can dim down to ≤ 10% (W)) | Not Yet Verified |  |  | 2547 | 85.2 | 29.9 | 14.5 | 0.99 | 3500 | 80
P000014Y9 | Philips Day-Brite | Philips Day-Brite | 2DLG27L840-2-D-347 | Indoor Luminaires | Troffer | 2x2 Luminaires for Ambient Lighting of Interior Commercial Spaces | Standard | FALSE | [9 empty] | 4/17/2014 | Dimmable | Continuous (Can dim down to ≤ 10% (W)) | Not Yet Verified |  |  | 2560 | 90.1 | 28.4 | 14.5 | 0.99 | 4000 | 80
P000014YD | Philips Day-Brite | Philips Day-Brite | 2SDL27L835-2-D-UNV-XXXX | Indoor Luminaires | Troffer | 2x2 Luminaires for Ambient Lighting of Interior Commercial Spaces | Standard | FALSE | [9 empty] | 4/17/2014 | Dimmable | Continuous (Can dim down to ≤ 10% (W)) | Not Yet Verified |  |  | 2547 | 91.3 | 27.9 | 15.6 | 0.95 | 3500 | 80
P000014YE | Philips Day-Brite | Philips Day-Brite | 2SDL34L835-2-D-UNV-XXXX | Indoor Luminaires | Troffer | 2x2 Luminaires for Ambient Lighting of Interior Commercial Spaces | Standard | FALSE | [9 empty] | 4/17/2014 | Dimmable | Continuous (Can dim down to ≤ 10% (W)) | Not Yet Verified |  |  | 3168 | 91.8 | 34.5 | 19 | 0.9 | 3500 | 80
P000014YH | Philips Day-Brite | Philips Day-Brite | 2SDL27L840-2-D-UNV-XXXX | Indoor Luminaires | Troffer | 2x2 Luminaires for Ambient Lighting of Interior Commercial Spaces | Standard | FALSE | [9 empty] | 4/17/2014 | Dimmable | Continuous (Can dim down to ≤ 10% (W)) | Not Yet Verified |  |  | 2560 | 97 | 26.4 | 15.6 | 0.95 | 4000 | 80
P000014YI | Philips Day-Brite | Philips Day-Brite | 2SDL34L840-2-D-UNV-XXXX | Indoor Luminaires | Troffer | 2x2 Luminaires for Ambient Lighting of Interior Commercial Spaces | Standard | FALSE | [9 empty] | 4/17/2014 | Dimmable | Continuous (Can dim down to ≤ 10% (W)) | Not Yet Verified |  |  | 3419 | 96.6 | 35.4 | 18.5 | 0.91 | 4000 | 80
P000014YL | Philips Day-Brite | Philips Day-Brite | 2SDL27L835-2-D-347-XXXX | Indoor Luminaires | Troffer | 2x2 Luminaires for Ambient Lighting of Interior Commercial Spaces | Standard | FALSE | [9 empty] | 4/17/2014 | Dimmable | Continuous (Can dim down to ≤ 10% (W)) | Not Yet Verified |  |  | 2547 | 85.2 | 29.9 | 16.7 | 0.99 | 3500 | 80
P000014YP | Philips Day-Brite | Philips Day-Brite | 2SDL27L840-2-D-347-XXXX | Indoor Luminaires | Troffer | 2x2 Luminaires for Ambient Lighting of Interior Commercial Spaces | Standard | FALSE | [9 empty] | 4/17/2014 | Dimmable | Continuous (Can dim down to ≤ 10% (W)) | Not Yet Verified |  |  | 2560 | 90.1 | 28.4 | 16.7 | 0.99 | 4000 | 80
P000015D7 | Philips Day-Brite | Philips Day-Brite | 2TG20L835-2-XX-02F-UNV-XXXX | Indoor Luminaires | Troffer | 2x2 Luminaires for Ambient Lighting of Interior Commercial Spaces | Standard | TRUE | 2044.47 | 94.65 | 21.6 | 23.5 | 0.882 | 3412 | 82.446 | 5 | 50000 | 5/12/2014 | Dimmable | Continuous (Can dim down to ≤ 10% (W)) | Not Yet Verified |  | 2.1 | 2181 | 94.82 | 23 |  | 0.88 | 3500 | 80
P000015D9 | Philips Day-Brite | Philips Day-Brite | 2TG30L835-2-XX-02F-UNV-XXXX | Indoor Luminaires | Troffer | 2x2 Luminaires for Ambient Lighting of Interior Commercial Spaces | Standard | FALSE | [9 empty] | 5/12/2014 | Dimmable | Continuous (Can dim down to ≤ 10% (W)) | Not Yet Verified |  |  | 2855 | 87.32 | 32.7 | 20 | 0.88 | 3500 | 80
P000015DC | Philips Day-Brite | Philips Day-Brite | 2TG20L840-2-XX-02F-UNV-XXXX | Indoor Luminaires | Troffer | 2x2 Luminaires for Ambient Lighting of Interior Commercial Spaces | Standard | FALSE | [9 empty] | 5/12/2014 | Dimmable | Continuous (Can dim down to ≤ 10% (W)) | Not Yet Verified |  |  | 2286 | 99.41 | 23 | 20 | 0.88 | 4000 | 80
P000015DD | Philips Day-Brite | Philips Day-Brite | 2TG30L840-2-XX-02F-UNV-XXXX | Indoor Luminaires | Troffer | 2x2 Luminaires for Ambient Lighting of Interior Commercial Spaces | Standard | FALSE | [9 empty] | 5/12/2014 | Dimmable | Continuous (Can dim down to ≤ 10% (W)) | Not Yet Verified |  |  | 2993 | 91.52 | 32.7 | 20 | 0.88 | 4000 | 80
P000015DG | Philips Day-Brite | Philips Day-Brite | 2TG20L835-2-XX-02F-347-XXXX | Indoor Luminaires | Troffer | 2x2 Luminaires for Ambient Lighting of Interior Commercial Spaces | Standard | FALSE | [9 empty] | 5/12/2014 | Dimmable | Continuous (Can dim down to ≤ 10% (W)) | Not Yet Verified |  |  | 2181 | 87.23 | 25 | 24 | 0.94 | 3500 | 80
P000015DH | Philips Day-Brite | Philips Day-Brite | 2TG30L835-2-XX-02F-347-XXXX | Indoor Luminaires | Troffer | 2x2 Luminaires for Ambient Lighting of Interior Commercial Spaces | Standard | FALSE | [9 empty] | 5/12/2014 | Dimmable | Continuous (Can dim down to ≤ 10% (W)) | Not Yet Verified |  |  | 2924 | 87.81 | 33.3 | 22 | 0.94 | 3500 | 80
P000015DJ | Philips Day-Brite | Philips Day-Brite | 2TG20L840-2-XX-02F-347-XXXX | Indoor Luminaires | Troffer | 2x2 Luminaires for Ambient Lighting of Interior Commercial Spaces | Standard | FALSE | [9 empty] | 5/12/2014 | Dimmable | Continuous (Can dim down to ≤ 10% (W)) | Not Yet Verified |  |  | 2286 | 91.44 | 25 | 24 | 0.94 | 4000 | 80
P000015DK | Philips Day-Brite | Philips Day-Brite | 2TG30L840-2-XX-02F-347-XXXX | Indoor Luminaires | Troffer | 2x2 Luminaires for Ambient Lighting of Interior Commercial Spaces | Standard | FALSE | [9 empty] | 5/12/2014 | Dimmable | Continuous (Can dim down to ≤ 10% (W)) | Not Yet Verified |  |  | 2993 | 86.25 | 34.7 | 22 | 0.94 | 4000 | 80
P000015R4 | Philips Day-Brite | Philips Day-Brite | HLS22GLR28L30ULAG-x | Indoor Luminaires | Troffer | 2x2 Luminaires for Ambient Lighting of Interior Commercial Spaces | Standard | TRUE | 2776.91 | 87.05 | 31.9 | 20.5 | 0.882 | 3030 | 81.6 | 5 | 50000 | 7/23/2014 | Dimmable | Continuous (Can dim down to ≤ 10% (W)) | Not Yet Verified |  | 2.1 | 2700 | 87.1 | 31 | 18 | 0.89 | 3000 | 80
P000015R7 | Philips Day-Brite | Philips Day-Brite | HLS22GLR28L35ULAG-x | Indoor Luminaires | Troffer | 2x2 Luminaires for Ambient Lighting of Interior Commercial Spaces | Standard | FALSE | [9 empty] | 7/23/2014 | Dimmable | Continuous (Can dim down to ≤ 10% (W)) | Not Yet Verified |  |  | 2815 | 90.8 | 31 | 18 | 0.89 | 3500 | 80
P000015R9 | Philips Day-Brite | Philips Day-Brite | HLS22GLR28L40ULAG-x | Indoor Luminaires | Troffer | 2x2 Luminaires for Ambient Lighting of Interior Commercial Spaces | Standard | FALSE | [9 empty] | 7/23/2014 | Dimmable | Continuous (Can dim down to ≤ 10% (W)) | Not Yet Verified |  |  | 2872 | 92.66 | 31 | 18 | 0.89 | 4000 | 80
P000015RB | Philips Day-Brite | Philips Day-Brite | HLS22GLR28L30UDZT-x | Indoor Luminaires | Troffer | 2x2 Luminaires for Ambient Lighting of Interior Commercial Spaces | Standard | FALSE | [9 empty] | 7/23/2014 | Dimmable | Continuous (Can dim down to ≤ 10% (W)) | Not Yet Verified |  |  | 2700 | 87.1 | 31 | 18 | 0.89 | 3000 | 80
P000015RC | Philips Day-Brite | Philips Day-Brite | HLS22GLR28L35UDZT-x | Indoor Luminaires | Troffer | 2x2 Luminaires for Ambient Lighting of Interior Commercial Spaces | Standard | FALSE | [9 empty] | 7/23/2014 | Dimmable | Continuous (Can dim down to ≤ 10% (W)) | Not Yet Verified |  |  | 2815 | 90.8 | 31 | 18 | 0.89 | 3500 | 80
P000015RF | Philips Day-Brite | Philips Day-Brite | HLS22GLR28L40UDZT-x | Indoor Luminaires | Troffer | 2x2 Luminaires for Ambient Lighting of Interior Commercial Spaces | Standard | FALSE | [9 empty] | 7/23/2014 | Dimmable | Continuous (Can dim down to ≤ 10% (W)) | Not Yet Verified |  |  | 2872 | 92.66 | 31 | 18 | 0.89 | 4000 | 80
P000015RI | Philips Day-Brite | Philips Day-Brite | HLS22GLR28L30USZT-x | Indoor Luminaires | Troffer | 2x2 Luminaires for Ambient Lighting of Interior Commercial Spaces | Standard | FALSE | [9 empty] | 7/23/2014 | Dimmable | Continuous (Can dim down to ≤ 10% (W)) | Not Yet Verified |  |  | 2700 | 87.1 | 31 | 19 | 0.92 | 3000 | 80
P000015RJ | Philips Day-Brite | Philips Day-Brite | HLS22GLR28L35USZT-x | Indoor Luminaires | Troffer | 2x2 Luminaires for Ambient Lighting of Interior Commercial Spaces | Standard | FALSE | [9 empty] | 7/23/2014 | Dimmable | Continuous (Can dim down to ≤ 10% (W)) | Not Yet Verified |  |  | 2815 | 90.8 | 31 | 19 | 0.92 | 3500 | 80
P000015RM | Philips Day-Brite | Philips Day-Brite | HLS22GLR28L40USZT-x | Indoor Luminaires | Troffer | 2x2 Luminaires for Ambient Lighting of Interior Commercial Spaces | Standard | FALSE | [9 empty] | 7/23/2014 | Dimmable | Continuous (Can dim down to ≤ 10% (W)) | Not Yet Verified |  |  | 2872 | 92.66 | 31 | 19 | 0.92 | 4000 | 80
PRR9NA5X | Philips Day-Brite | Philips Day-Brite | 2DLG27L835-2-D-UNV-DIM-(GLR1,OCC, DAY, SWZG2) | Indoor Luminaires | Troffer | 2x2 Luminaires for Ambient Lighting of Interior Commercial Spaces | Standard | TRUE | 2674.26 | 104.87 | 25.5 | 17.2 | 0.931 | 3583 | 82.22 | 5 | 50000 | 12/5/2014 | Dimmable | Continuous (Cannot dim down to ≤ 10% (W) | Not Yet Verified |  | 2.1 | 2551.92 | 92.79 | 27.5 | 20 | 0.9 | 3500 | 80
PZ45EZTM | Philips Day-Brite | Philips Day-Brite | 2DLG27L840-2-D-UNV-DIM-(GLR1,OCC, DAY, SWZG2) | Indoor Luminaires | Troffer | 2x2 Luminaires for Ambient Lighting of Interior Commercial Spaces | Standard | TRUE | 2722.19 | 110.66 | 24.6 | 17.2 | 0.931 | 4060 | 81.95 | 5 | 50000 | 12/5/2014 | Dimmable | Continuous (Cannot dim down to ≤ 10% (W) | Not Yet Verified |  | 2.1 | 2604 | 94.69 | 27.5 | 20 | 0.9 | 4000 | 80
P3THAXYM | Philips Day-Brite | Philips Day-Brite | 2DLG34L835-2-D-UNV-DIM-(GLR1,OCC, DAY, SWZG2) | Indoor Luminaires | Troffer | 2x2 Luminaires for Ambient Lighting of Interior Commercial Spaces | Standard | FALSE | [9 empty] | 12/5/2014 | Dimmable | Continuous (Cannot dim down to ≤ 10% (W) | Not Yet Verified |  |  | 3313.96 | 94.68 | 35 | 20 | 0.9 | 3500 | 80
PH5U3RDS | Philips Day-Brite | Philips Day-Brite | 2DLG34L840-2-D-UNV-DIM-(GLR1,OCC, DAY, SWZG2) | Indoor Luminaires | Troffer | 2x2 Luminaires for Ambient Lighting of Interior Commercial Spaces | Standard | FALSE | [9 empty] | 12/5/2014 | Dimmable | Continuous (Cannot dim down to ≤ 10% (W) | Not Yet Verified |  |  | 3381.6 | 96.61 | 35 | 20 | 0.9 | 4000 | 80
PCMHAD8H | Philips Day-Brite | Philips Day-Brite | 2CA(G,F)30L830-2-DS-UNV-DIM | Indoor Luminaires | Troffer | 2x2 Luminaires for Ambient Lighting of Interior Commercial Spaces | Standard | TRUE | 2954.92 | 92.92 | 31.8 | 12.4 | 0.971 | 3117 | 81.24 | 5 | 50000 | 2/6/2015 | Dimmable | Continuous (Cannot dim down to ≤ 10% (W) | Not Yet Verified |  | 2.1 | 2881 | 90 | 32 | 20 | 0.9 | 3000 | 80
PHKU6J5R | Philips Day-Brite | Philips Day-Brite | 2CA(G,F)30L830-2-DS-347-DIM | Indoor Luminaires | Troffer | 2x2 Luminaires for Ambient Lighting of Interior Commercial Spaces | Standard | TRUE | 2894 | 91.29 | 31.7 | 12.6 | 0.951 | 3083 | 80.9 | 5 | 50000 | 3/16/2016 | Dimmable | Continuous (Cannot dim down to ≤ 10% (W) | Yes |  | 3.1 | 2836 | 87.7 | 32.33 | 20 | 0.9 | 3000 | 80
PFWPCNU3 | Philips Day-Brite | Philips Day-Brite | 2CA(G,F)30L835-2-DS-347-DIM | Indoor Luminaires | Troffer | 2x2 Luminaires for Ambient Lighting of Interior Commercial Spaces | Standard | FALSE | [9 empty] | 3/16/2016 | Dimmable | Continuous (Cannot dim down to ≤ 10% (W) | Yes |  |  | 2921.08 | 90.3 | 32.33 | 20 | 0.9 | 3500 | 80
PQNMXHRX | Philips Day-Brite | Philips Day-Brite | 2CA(G,F)30L840-2-DS-347-DIM | Indoor Luminaires | Troffer | 2x2 Luminaires for Ambient Lighting of Interior Commercial Spaces | Standard | FALSE | [9 empty] | 3/16/2016 | Dimmable | Continuous (Cannot dim down to ≤ 10% (W) | Yes |  |  | 2977.8 | 92.1 | 32.33 | 20 | 0.9 | 4000 | 80
PD1NU672 | Philips Day-Brite | Philips Day-Brite | 2CA(G,F)30L835-2-DS-UNV-DIM | Indoor Luminaires | Troffer | 2x2 Luminaires for Ambient Lighting of Interior Commercial Spaces | Standard | FALSE | [9 empty] | 2/6/2015 | Dimmable | Continuous (Cannot dim down to ≤ 10% (W) | Not Yet Verified |  |  | 2940 | 92 | 32 | 20 | 0.9 | 3500 | 80
P61X23PG | Philips Day-Brite | Philips Day-Brite | 2CA(G,F)30L840-2-DS-UNV-DIM | Indoor Luminaires | Troffer | 2x2 Luminaires for Ambient Lighting of Interior Commercial Spaces | Standard | FALSE | [9 empty] | 2/6/2015 | Dimmable | Continuous (Cannot dim down to ≤ 10% (W) | Not Yet Verified |  |  | 3000 | 94 | 32 | 20 | 0.9 | 4000 | 80
PKZV2PA9 | Philips Day-Brite | Philips Day-Brite | 2EVG30L835-2-D-(UNV,120,277)-DIM-(OCC,DAY,DAYOCC) | Indoor Luminaires | Troffer | 2x2 Luminaires for Ambient Lighting of Interior Commercial Spaces | Standard | TRUE | 3468 | 114.08 | 30.4 | 12.1 | 0.974 | 3552 | 81.9 | 5 | 50000 | 6/16/2015 | Dimmable | Continuous (Cannot dim down to ≤ 10% (W) | Not Yet Verified |  | 2.1 | 3075 | 95.2 | 32.3 | 20 | 0.9 | 3500 | 80
PFQZXVH2 | Philips Day-Brite | Philips Day-Brite | 2EVG30L840-2-D-(UNV,120,277)-DIM-(OCC,DAY,DAYOCC) | Indoor Luminaires | Troffer | 2x2 Luminaires for Ambient Lighting of Interior Commercial Spaces | Standard | FALSE | [9 empty] | 6/16/2015 | Dimmable | Continuous (Cannot dim down to ≤ 10% (W) | Not Yet Verified |  |  | 3086 | 95.84 | 32.2 | 20 | 0.9 | 4000 | 80
PF4Q6RVV | Philips Day-Brite | Philips Day-Brite | 2EVG30L835-2-D-347-DIM-(OCC,DAY,DAYOCC) | Indoor Luminaires | Troffer | 2x2 Luminaires for Ambient Lighting of Interior Commercial Spaces | Standard | FALSE | [9 empty] | 6/16/2015 | Dimmable | Continuous (Cannot dim down to ≤ 10% (W) | Not Yet Verified |  |  | 3075 | 89.65 | 34.3 | 20 | 0.9 | 3500 | 80
PS1ZGZ6N | Philips Day-Brite | Philips Day-Brite | 2EVG30L840-2-D-347-DIM-(OCC,DAY,DAYOCC) | Indoor Luminaires | Troffer | 2x2 Luminaires for Ambient Lighting of Interior Commercial Spaces | Standard | FALSE | [9 empty] | 6/16/2015 | Dimmable | Continuous (Cannot dim down to ≤ 10% (W) | Not Yet Verified |  |  | 3086 | 90.23 | 34.2 | 20 | 0.9 | 4000 | 80
PJWXK7G2 | Philips Day-Brite | Philips Day-Brite | HLS22GLR28L30UXZT | Indoor Luminaires | Troffer | 2x2 Luminaires for Ambient Lighting of Interior Commercial Spaces | Standard | TRUE | 2916.2 | 104.15 | 28 | 13.2 | 0.966 | 3092 | 81.4 | 5 | 50000 | 8/12/2015 | Dimmable | Continuous (Cannot dim down to ≤ 10% (W) | No |  | 3 | 2794.9 | 95.72 | 29.2 | 20 | 0.9 | 3000 | 80
P3BQMWYE | Philips Day-Brite | Philips Day-Brite | HLS22GLR33L30USZT | Indoor Luminaires | Troffer | 2x2 Luminaires for Ambient Lighting of Interior Commercial Spaces | Standard | FALSE | [9 empty] | 8/12/2015 | Dimmable | Stepped | No |  |  | 3265.15 | 96.89 | 33.7 | 20 | 0.9 | 3000 | 80
PMJ861MW | Philips Day-Brite | Philips Day-Brite | HLS22GLR33L30UXZT | Indoor Luminaires | Troffer | 2x2 Luminaires for Ambient Lighting of Interior Commercial Spaces | Standard | FALSE | [9 empty] | 8/12/2015 | Dimmable | Continuous (Cannot dim down to ≤ 10% (W) | No |  |  | 3265.15 | 96.89 | 33.7 | 20 | 0.9 | 3000 | 80
P3R2KAAM | Philips Day-Brite | Philips Day-Brite | HLS22GLR28L50UXZT | Indoor Luminaires | Troffer | 2x2 Luminaires for Ambient Lighting of Interior Commercial Spaces | Standard | FALSE | [9 empty] | 8/12/2015 | Dimmable | Continuous (Cannot dim down to ≤ 10% (W) | No |  |  | 2971.42 | 101.76 | 29.2 | 20 | 0.9 | 5000 | 80
PHD1AEQC | Philips Day-Brite | Philips Day-Brite | HLS22GLR33L50UXZT | Indoor Luminaires | Troffer | 2x2 Luminaires for Ambient Lighting of Interior Commercial Spaces | Standard | FALSE | [9 empty] | 8/12/2015 | Dimmable | Continuous (Cannot dim down to ≤ 10% (W) | No |  |  | 3471.37 | 103.01 | 33.7 | 20 | 0.9 | 5000 | 80
PYR2GK3X | Philips Day-Brite | Philips Day-Brite | HLS22GLR33L50USZT | Indoor Luminaires | Troffer | 2x2 Luminaires for Ambient Lighting of Interior Commercial Spaces | Standard | FALSE | [9 empty] | 8/12/2015 | Dimmable | Stepped | No |  |  | 3471.37 | 103.01 | 33.7 | 20 | 0.9 | 5000 | 80
PHF47KT1 | Philips Day-Brite | Philips Day-Brite | HLS22GLR28L40UXZT | Indoor Luminaires | Troffer | 2x2 Luminaires for Ambient Lighting of Interior Commercial Spaces | Standard | FALSE | [9 empty] | 8/12/2015 | Dimmable | Continuous (Cannot dim down to ≤ 10% (W) | No |  |  | 2942 | 100.75 | 29.2 | 20 | 0.9 | 4000 | 80
P1GCNUSZ | Philips Day-Brite | Philips Day-Brite | HLS22GLR33L40UXZT | Indoor Luminaires | Troffer | 2x2 Luminaires for Ambient Lighting of Interior Commercial Spaces | Standard | FALSE | [9 empty] | 8/12/2015 | Dimmable | Continuous (Cannot dim down to ≤ 10% (W) | No |  |  | 3437 | 101.99 | 33.7 | 20 | 0.9 | 4000 | 80
PA9DZGYT | Philips Day-Brite | Philips Day-Brite | HLS22GLR33L40USZT | Indoor Luminaires | Troffer | 2x2 Luminaires for Ambient Lighting of Interior Commercial Spaces | Standard | FALSE | [9 empty] | 8/12/2015 | Dimmable | Stepped | No |  |  | 3437 | 101.99 | 33.7 | 20 | 0.9 | 4000 | 80
PKTJTE47 | Philips Day-Brite | Philips Day-Brite | HLS22GLR28L35UXZT | Indoor Luminaires | Troffer | 2x2 Luminaires for Ambient Lighting of Interior Commercial Spaces | Standard | FALSE | [9 empty] | 8/12/2015 | Dimmable | Continuous (Cannot dim down to ≤ 10% (W) | No |  |  | 2883.16 | 98.74 | 29.2 | 20 | 0.9 | 3500 | 80
PHY42K8G | Philips Day-Brite | Philips Day-Brite | HLS22GLR33L35UXZT | Indoor Luminaires | Troffer | 2x2 Luminaires for Ambient Lighting of Interior Commercial Spaces | Standard | FALSE | [9 empty] | 8/12/2015 | Dimmable | Continuous (Cannot dim down to ≤ 10% (W) | No |  |  | 3368.26 | 99.95 | 33.7 | 20 | 0.9 | 3500 | 80
PFZHC4HH | Philips Day-Brite | Philips Day-Brite | HLS22GLR33L35USZT | Indoor Luminaires | Troffer | 2x2 Luminaires for Ambient Lighting of Interior Commercial Spaces | Standard | FALSE | [9 empty] | 8/12/2015 | Dimmable | Stepped | No |  |  | 3368.26 | 99.95 | 33.7 | 20 | 0.9 | 3500 | 80
PN258UP2 | Philips Day-Brite | Philips Day-Brite | 2CA(G,F)30L835-2-DS-UNV-DIM-SWZG2 | Indoor Luminaires | Troffer | 2x2 Luminaires for Ambient Lighting of Interior Commercial Spaces | Standard | FALSE | [9 empty] | 10/5/2015 | Dimmable | Continuous (Cannot dim down to ≤ 10% (W) | Yes |  |  | 2940 | 87.24 | 33.7 | 20 | 0.9 | 3500 | 80
PNKJFNDN | Philips Day-Brite | Philips Day-Brite | 2CA(G,F)30L840-2-DS-UNV-DIM-SWZG2 | Indoor Luminaires | Troffer | 2x2 Luminaires for Ambient Lighting of Interior Commercial Spaces | Standard | FALSE | [9 empty] | 10/5/2015 | Dimmable | Continuous (Cannot dim down to ≤ 10% (W) | Yes |  |  | 3000 | 89.02 | 33.7 | 20 | 0.9 | 4000 | 80
P7KNSCWR | Philips Day-Brite | Philips Day-Brite | 2STGA30L835-2-DS-UNV-DIM-SWZG2 | Indoor Luminaires | Troffer | 2x2 Luminaires for Ambient Lighting of Interior Commercial Spaces | Standard | TRUE | 2987 | 93.93 | 31.8 | 20.5 | 0.894 | 3483 | 81.74 | 5 | 50000 | 10/15/2015 | Dimmable | Continuous (Cannot dim down to ≤ 10% (W) | Yes |  | 3 | 2954 | 92.02 | 32.1 | 20 | 0.9 | 3500 | 80
P3W6VF5K | Philips Day-Brite | Philips Day-Brite | 2EVG30L835-2-D-UNV-DIM-SWZG2 | Indoor Luminaires | Troffer | 2x2 Luminaires for Ambient Lighting of Interior Commercial Spaces | Standard | TRUE | 3014.5 | 96 | 31.4 | 15.5 | 0.944 | 3610 | 82.32 | 5 | 50000 | 10/15/2015 | Dimmable | Continuous (Cannot dim down to ≤ 10% (W) | Yes |  | 3.1 | 2954 | 92.02 | 32.1 | 20 | 0.9 | 3500 | 80
PENHE593 | Philips Day-Brite | Philips Day-Brite | 2EVG30L840-2-D-UNV-DIM-SWZG2 | Indoor Luminaires | Troffer | 2x2 Luminaires for Ambient Lighting of Interior Commercial Spaces | Standard | FALSE | [9 empty] | 10/15/2015 | Dimmable | Continuous (Cannot dim down to ≤ 10% (W) | Yes |  |  | 3013.08 | 93.87 | 32.1 | 20 | 0.9 | 4000 | 80
PG1G8HSE | Philips Day-Brite | Philips Day-Brite | 2EVG30L850-2-D-UNV-DIM-SWZG2 | Indoor Luminaires | Troffer | 2x2 Luminaires for Ambient Lighting of Interior Commercial Spaces | Standard | FALSE | [9 empty] | 10/15/2015 | Dimmable | Continuous (Cannot dim down to ≤ 10% (W) | Yes |  |  | 3042.62 | 94.79 | 32.1 | 20 | 0.9 | 5000 | 80
PZT2DSRA | Philips Day-Brite | Philips Day-Brite | 2CAG30L830-2-DS-UNV-LDEH | Indoor Luminaires | Troffer | 2x2 Luminaires for Ambient Lighting of Interior Commercial Spaces | Standard | TRUE | 2828.2 | 90.07 | 31.4 | 16.41 | 0.941 | 3122 | 81.3 | 5 | 50000 | 12/7/2015 | Dimmable | Continuous (Can dim down to ≤ 10% (W)) | No |  | 3.1 | 2770 | 86.56 | 32 | 20 | 0.9 | 3000 | 80
P9BKHBE2 | Philips Day-Brite | Philips Day-Brite | 2CAG30L830-2-DS-UNV-LDE | Indoor Luminaires | Troffer | 2x2 Luminaires for Ambient Lighting of Interior Commercial Spaces | Standard | TRUE | 3046.8 | 93.75 | 32.5 | 17 | 0.94 | 3116 | 82.74 | 5 | 50000 | 2/26/2016 | Dimmable | Continuous (Can dim down to ≤ 10% (W)) | No |  | 3.1 | 2985 | 89.91 | 33.2 | 20 | 0.9 | 3000 | 80
PMNR3FKT | Philips Day-Brite | Philips Day-Brite | 2CAG30L835-2-DS-UNV-LDE | Indoor Luminaires | Troffer | 2x2 Luminaires for Ambient Lighting of Interior Commercial Spaces | Standard | FALSE | [9 empty] | 2/26/2016 | Dimmable | Continuous (Can dim down to ≤ 10% (W)) | No |  |  | 3074 | 92.6 | 33.2 | 20 | 0.9 | 3500 | 80
PNGB2U27 | Philips Day-Brite | Philips Day-Brite | 2CAG30L835-2-DS-UNV-LDEH | Indoor Luminaires | Troffer | 2x2 Luminaires for Ambient Lighting of Interior Commercial Spaces | Standard | FALSE | [9 empty] | 12/7/2015 | Dimmable | Continuous (Can dim down to ≤ 10% (W)) | No |  |  | 2853 | 89.16 | 32 | 20 | 0.9 | 3500 | 80
PRV2BJHM | Philips Day-Brite | Philips Day-Brite | 2STG30L835-2-DS-UNV-DIM | Indoor Luminaires | Troffer | 2x2 Luminaires for Ambient Lighting of Interior Commercial Spaces | Standard | TRUE | 3090.3 | 100.99 | 30.6 | 12.7 | 0.968 | 3645 | 82 | 5 | 50000 | 2/3/2016 | Dimmable | Continuous (Cannot dim down to ≤ 10% (W) | No |  | 3.1 | 3016 | 96.98 | 31.1 | 20 | 0.9 | 3500 | 80
PJJ22Y86 | Philips Day-Brite | Philips Day-Brite | 2STG30L840-2-DS-UNV-DIM | Indoor Luminaires | Troffer | 2x2 Luminaires for Ambient Lighting of Interior Commercial Spaces | Standard | FALSE | [9 empty] | 2/3/2016 | Dimmable | Continuous (Cannot dim down to ≤ 10% (W) | No |  |  | 3078 | 98.98 | 31.1 | 20 | 0.9 | 4000 | 80
PY34DVDK | Philips Day-Brite | Philips Day-Brite | 2STG30L850-2-DS-UNV-DIM | Indoor Luminaires | Troffer | 2x2 Luminaires for Ambient Lighting of Interior Commercial Spaces | Standard | FALSE | [9 empty] | 2/3/2016 | Dimmable | Continuous (Cannot dim down to ≤ 10% (W) | No |  |  | 3110 | 100 | 31.1 | 20 | 0.9 | 5000 | 80
PASEHX37 | Philips Day-Brite | Philips Day-Brite | 2DLG21L830-2-D-UNV-DIM-SWZG2 | Indoor Luminaires | Troffer | 2x2 Luminaires for Ambient Lighting of Interior Commercial Spaces | Standard | TRUE | 2078.9 | 96.69 | 21.5 | 18.76 | 0.9032 | 3073 | 81.23 | 5 | 50000 | 8/10/2016 | Dimmable | Continuous (Cannot dim down to ≤ 10% (W) | Yes |  | 3.1 | 2037.32 | 91.77 | 22.2 | 20 | 0.9 | 3000 | 80
PERNPBVT | Philips Day-Brite | Philips Day-Brite | 2DLG21L835-2-D-UNV-DIM-SWZG2 | Indoor Luminaires | Troffer | 2x2 Luminaires for Ambient Lighting of Interior Commercial Spaces | Standard | FALSE | [9 empty] | 8/10/2016 | Dimmable | Continuous (Cannot dim down to ≤ 10% (W) | Yes |  |  | 2102.1 | 94.69 | 22.2 | 20 | 0.9 | 3500 | 80
PSDQSBZQ | Philips Day-Brite | Philips Day-Brite | 2DLG21L840-2-D-UNV-DIM-SWZG2 | Indoor Luminaires | Troffer | 2x2 Luminaires for Ambient Lighting of Interior Commercial Spaces | Standard | FALSE | [9 empty] | 8/10/2016 | Dimmable | Continuous (Cannot dim down to ≤ 10% (W) | Yes |  |  | 2227.7 | 100.35 | 22.2 | 20 | 0.9 | 4000 | 80
PTDZ87PE | Philips Day-Brite | Philips Day-Brite | 2DLG21L850-2-D-UNV-DIM-SWZG2 | Indoor Luminaires | Troffer | 2x2 Luminaires for Ambient Lighting of Interior Commercial Spaces | Standard | FALSE | [9 empty] | 8/10/2016 | Dimmable | Continuous (Cannot dim down to ≤ 10% (W) | Yes |  |  | 2250 | 101.35 | 22.2 | 20 | 0.9 | 5000 | 80
P3S3TW47 | Philips Day-Brite | Philips Day-Brite | 2FGG30L830-2-D-(UNV,347)-DIM | Indoor Luminaires | Troffer | 2x2 Luminaires for Ambient Lighting of Interior Commercial Spaces | Standard | TRUE | 2933.8 | 107.07 | 27.4 | 19 | 0.904 | 3073 | 83.3 | 5 | 50000 | 9/22/2016 | Dimmable | Continuous (Cannot dim down to ≤ 10% (W) | No |  | 4 | 2850 | 104 | 27.4 | 20 | 0.9 | 3000 | 80
PBSC66RW | Philips Day-Brite | Philips Day-Brite | 2FGG30L850-2-D-(UNV,347)-DIM | Indoor Luminaires | Troffer | 2x2 Luminaires for Ambient Lighting of Interior Commercial Spaces | Standard | TRUE | 3051.8 | 113.45 | 26.9 | 19 | 0.904 | 5091 | 83.6 | 5 | 50000 | 9/22/2016 | Dimmable | Continuous (Cannot dim down to ≤ 10% (W) | No |  | 4 | 3023 | 110.33 | 27.4 | 20 | 0.9 | 5000 | 80
PPUXYVTM | Philips Day-Brite | Philips Day-Brite | 2FGG30L850-2-DS-(UNV,347)-DIM | Indoor Luminaires | Troffer | 2x2 Luminaires for Ambient Lighting of Interior Commercial Spaces | Standard | FALSE | [9 empty] | 9/22/2016 | Dimmable | Continuous (Cannot dim down to ≤ 10% (W) | No |  |  | 2992.77 | 109.23 | 27.4 | 20 | 0.9 | 5000 | 80
PNK9Z259 | Philips Day-Brite | Philips Day-Brite | 2FGG38B830-2-D-UNV-DIM | Indoor Luminaires | Troffer | 2x2 Luminaires for Ambient Lighting of Interior Commercial Spaces | Standard | FALSE | [9 empty] | 9/22/2016 | Dimmable | Continuous (Cannot dim down to ≤ 10% (W) | No |  |  | 3560 | 106 | 33.6 | 20 | 0.9 | 3000 | 80
PTEY8KMS | Philips Day-Brite | Philips Day-Brite | 2FGG38B830-2-DS-UNV-DIM | Indoor Luminaires | Troffer | 2x2 Luminaires for Ambient Lighting of Interior Commercial Spaces | Standard | FALSE | [9 empty] | 9/22/2016 | Dimmable | Continuous (Cannot dim down to ≤ 10% (W) | No |  |  | 3524 | 104.9 | 33.6 | 20 | 0.9 | 3000 | 80
PWHVM1FV | Philips Day-Brite | Philips Day-Brite | 2FGG38B835-2-D-UNV-DIM | Indoor Luminaires | Troffer | 2x2 Luminaires for Ambient Lighting of Interior Commercial Spaces | Standard | FALSE | [9 empty] | 9/22/2016 | Dimmable | Continuous (Cannot dim down to ≤ 10% (W) | No |  |  | 3675 | 109.4 | 33.6 | 20 | 0.9 | 3500 | 80
PNPVZXXH | Philips Day-Brite | Philips Day-Brite | 2FGG38B835-2-DS-UNV-DIM | Indoor Luminaires | Troffer | 2x2 Luminaires for Ambient Lighting of Interior Commercial Spaces | Standard | FALSE | [9 empty] | 9/22/2016 | Dimmable | Continuous (Cannot dim down to ≤ 10% (W) | No |  |  | 3638 | 108.3 | 33.6 | 20 | 0.9 | 3500 | 80
PA13QUDF | Philips Day-Brite | Philips Day-Brite | 2FGG38B840-2-D-UNV-DIM | Indoor Luminaires | Troffer | 2x2 Luminaires for Ambient Lighting of Interior Commercial Spaces | Standard | FALSE | [9 empty] | 9/22/2016 | Dimmable | Continuous (Cannot dim down to ≤ 10% (W) | No |  |  | 3828 | 113.9 | 33.6 | 20 | 0.9 | 4000 | 80
PV5W35SK | Philips Day-Brite | Philips Day-Brite | 2FGG38B840-2-DS-UNV-DIM | Indoor Luminaires | Troffer | 2x2 Luminaires for Ambient Lighting of Interior Commercial Spaces | Standard | FALSE | [9 empty] | 9/22/2016 | Dimmable | Continuous (Cannot dim down to ≤ 10% (W) | No |  |  | 3790 | 112.8 | 33.6 | 20 | 0.9 | 4000 | 80
PCVFVUHP | Philips Day-Brite | Philips Day-Brite | 2FGG38B850-2-D-UNV-DIM | Indoor Luminaires | Troffer | 2x2 Luminaires for Ambient Lighting of Interior Commercial Spaces | Standard | FALSE | [9 empty] | 9/22/2016 | Dimmable | Continuous (Cannot dim down to ≤ 10% (W) | No |  |  | 3828 | 113.9 | 33.6 | 20 | 0.9 | 5000 | 80
PDBRPRCA | Philips Day-Brite | Philips Day-Brite | 2FGG38B850-2-DS-UNV-DIM | Indoor Luminaires | Troffer | 2x2 Luminaires for Ambient Lighting of Interior Commercial Spaces | Standard | FALSE | [9 empty] | 9/22/2016 | Dimmable | Continuous (Cannot dim down to ≤ 10% (W) | No |  |  | 3790 | 112.8 | 33.6 | 20 | 0.9 | 5000 | 80
PZMADBFY | Philips Day-Brite | Philips Day-Brite | 2FGGH30L830-2-D-(UNV,347)-DIM | Indoor Luminaires | Troffer | 2x2 Luminaires for Ambient Lighting of Interior Commercial Spaces | Standard | FALSE | [9 empty] | 9/22/2016 | Dimmable | Continuous (Cannot dim down to ≤ 10% (W) | No |  |  | 2850 | 104 | 27.4 | 20 | 0.9 | 3000 | 80
PRVYX13Y | Philips Day-Brite | Philips Day-Brite | 2FGGH30L835-2-D-(UNV,347)-DIM | Indoor Luminaires | Troffer | 2x2 Luminaires for Ambient Lighting of Interior Commercial Spaces | Standard | FALSE | [9 empty] | 9/22/2016 | Dimmable | Continuous (Cannot dim down to ≤ 10% (W) | No |  |  | 2949 | 107.63 | 27.4 | 20 | 0.9 | 3500 | 80
PYX4M7P2 | Philips Day-Brite | Philips Day-Brite | 2FGGH30L835-2-DS-(UNV,347)-DIM | Indoor Luminaires | Troffer | 2x2 Luminaires for Ambient Lighting of Interior Commercial Spaces | Standard | FALSE | [9 empty] | 9/22/2016 | Dimmable | Continuous (Cannot dim down to ≤ 10% (W) | No |  |  | 2919.51 | 106.55 | 27.4 | 20 | 0.9 | 3500 | 80
PC7T121C | Philips Day-Brite | Philips Day-Brite | 2FGGH30L840-2-D-(UNV,347)-DIM | Indoor Luminaires | Troffer | 2x2 Luminaires for Ambient Lighting of Interior Commercial Spaces | Standard | FALSE | [9 empty] | 9/22/2016 | Dimmable | Continuous (Cannot dim down to ≤ 10% (W) | No |  |  | 3023 | 110.33 | 27.4 | 20 | 0.9 | 4000 | 80
PA7A37VZ | Philips Day-Brite | Philips Day-Brite | 2FGGH30L840-2-DS-(UNV,347)-DIM | Indoor Luminaires | Troffer | 2x2 Luminaires for Ambient Lighting of Interior Commercial Spaces | Standard | FALSE | [9 empty] | 9/22/2016 | Dimmable | Continuous (Cannot dim down to ≤ 10% (W) | No |  |  | 2992.77 | 109.23 | 27.4 | 20 | 0.9 | 4000 | 80
PUTXFDM7 | Philips Day-Brite | Philips Day-Brite | 2FGGH30L850-2-D-(UNV,347)-DIM | Indoor Luminaires | Troffer | 2x2 Luminaires for Ambient Lighting of Interior Commercial Spaces | Standard | FALSE | [9 empty] | 9/22/2016 | Dimmable | Continuous (Cannot dim down to ≤ 10% (W) | No |  |  | 3023 | 110.33 | 27.4 | 20 | 0.9 | 5000 | 80
PN4H8TWE | Philips Day-Brite | Philips Day-Brite | 2FGGH30L850-2-DS-(UNV,347)-DIM | Indoor Luminaires | Troffer | 2x2 Luminaires for Ambient Lighting of Interior Commercial Spaces | Standard | FALSE | [9 empty] | 9/22/2016 | Dimmable | Continuous (Cannot dim down to ≤ 10% (W) | No |  |  | 2992.77 | 109.23 | 27.4 | 20 | 0.9 | 5000 | 80
PDK3JE7H | Philips Day-Brite | Philips Day-Brite | 2FGGH38B830-2-D-UNV-DIM | Indoor Luminaires | Troffer | 2x2 Luminaires for Ambient Lighting of Interior Commercial Spaces | Standard | FALSE | [9 empty] | 9/22/2016 | Dimmable | Continuous (Cannot dim down to ≤ 10% (W) | No |  |  | 3560 | 106 | 33.6 | 20 | 0.9 | 3000 | 80
PWHKSQCE | Philips Day-Brite | Philips Day-Brite | 2FGGH38B830-2-DS-UNV-DIM | Indoor Luminaires | Troffer | 2x2 Luminaires for Ambient Lighting of Interior Commercial Spaces | Standard | FALSE | [9 empty] | 9/22/2016 | Dimmable | Continuous (Cannot dim down to ≤ 10% (W) | No |  |  | 3524 | 104.9 | 33.6 | 20 | 0.9 | 3000 | 80
PBK6Z1SY | Philips Day-Brite | Philips Day-Brite | 2FGGH38B835-2-D-UNV-DIM | Indoor Luminaires | Troffer | 2x2 Luminaires for Ambient Lighting of Interior Commercial Spaces | Standard | FALSE | [9 empty] | 9/22/2016 | Dimmable | Continuous (Cannot dim down to ≤ 10% (W) | No |  |  | 3675 | 109.4 | 33.6 | 20 | 0.9 | 3500 | 80
PFPEJXBY | Philips Day-Brite | Philips Day-Brite | 2FGGH38B835-2-DS-UNV-DIM | Indoor Luminaires | Troffer | 2x2 Luminaires for Ambient Lighting of Interior Commercial Spaces | Standard | FALSE | [9 empty] | 9/22/2016 | Dimmable | Continuous (Cannot dim down to ≤ 10% (W) | No |  |  | 3638 | 108.3 | 33.6 | 20 | 0.9 | 3500 | 80
PDWYPM6K | Philips Day-Brite | Philips Day-Brite | 2FGGH38B840-2-D-UNV-DIM | Indoor Luminaires | Troffer | 2x2 Luminaires for Ambient Lighting of Interior Commercial Spaces | Standard | FALSE | [9 empty] | 9/22/2016 | Dimmable | Continuous (Cannot dim down to ≤ 10% (W) | No |  |  | 3828 | 113.9 | 33.6 | 20 | 0.9 | 4000 | 80
PFVAJYHC | Philips Day-Brite | Philips Day-Brite | 2FGGH38B840-2-DS-UNV-DIM | Indoor Luminaires | Troffer | 2x2 Luminaires for Ambient Lighting of Interior Commercial Spaces | Standard | FALSE | [9 empty] | 9/22/2016 | Dimmable | Continuous (Cannot dim down to ≤ 10% (W) | No |  |  | 3790 | 112.8 | 33.6 | 20 | 0.9 | 4000 | 80
PQUM468B | Philips Day-Brite | Philips Day-Brite | 2FGGH38B850-2-D-UNV-DIM | Indoor Luminaires | Troffer | 2x2 Luminaires for Ambient Lighting of Interior Commercial Spaces | Standard | FALSE | [9 empty] | 9/22/2016 | Dimmable | Continuous (Cannot dim down to ≤ 10% (W) | No |  |  | 3828 | 113.9 | 33.6 | 20 | 0.9 | 5000 | 80
P6JDMNB8 | Philips Day-Brite | Philips Day-Brite | 2FGGH38B850-2-DS-UNV-DIM | Indoor Luminaires | Troffer | 2x2 Luminaires for Ambient Lighting of Interior Commercial Spaces | Standard | FALSE | [9 empty] | 9/22/2016 | Dimmable | Continuous (Cannot dim down to ≤ 10% (W) | No |  |  | 3790 | 112.8 | 33.6 | 20 | 0.9 | 5000 | 80
PXYZSVM8 | Philips Day-Brite | Philips Day-Brite | 2FGG30L835-2-D-(UNV,347)-DIM | Indoor Luminaires | Troffer | 2x2 Luminaires for Ambient Lighting of Interior Commercial Spaces | Standard | FALSE | [9 empty] | 9/22/2016 | Dimmable | Continuous (Cannot dim down to ≤ 10% (W) | No |  |  | 2949 | 107.63 | 27.4 | 20 | 0.9 | 3500 | 80
P1SPTXVH | Philips Day-Brite | Philips Day-Brite | 2FGG30L835-2-DS-(UNV,347)-DIM | Indoor Luminaires | Troffer | 2x2 Luminaires for Ambient Lighting of Interior Commercial Spaces | Standard | FALSE | [9 empty] | 9/22/2016 | Dimmable | Continuous (Cannot dim down to ≤ 10% (W) | No |  |  | 2919.51 | 106.55 | 27.4 | 20 | 0.9 | 3500 | 80
PB77YJJG | Philips Day-Brite | Philips Day-Brite | 2FGG30L840-2-D-(UNV,347)-DIM | Indoor Luminaires | Troffer | 2x2 Luminaires for Ambient Lighting of Interior Commercial Spaces | Standard | FALSE | [9 empty] | 9/22/2016 | Dimmable | Continuous (Cannot dim down to ≤ 10% (W) | No |  |  | 3023 | 110.33 | 27.4 | 20 | 0.9 | 4000 | 80
PG6THSRC | Philips Day-Brite | Philips Day-Brite | 2FGG30L840-2-DS-(UNV,347)-DIM | Indoor Luminaires | Troffer | 2x2 Luminaires for Ambient Lighting of Interior Commercial Spaces | Standard | FALSE | [9 empty] | 9/22/2016 | Dimmable | Continuous (Cannot dim down to ≤ 10% (W) | No |  |  | 2992.77 | 109.23 | 27.4 | 20 | 0.9 | 4000 | 80
P000015T8 | Philips Ledalite | Philips Ledalite | 4x22xxxxL8CExx1 [Exclude Battery Pack Option] | Indoor Luminaires | Troffer | 2x2 Luminaires for Ambient Lighting of Interior Commercial Spaces | Standard | TRUE | 2667 | 95.6 | 27.9 | 6.6 | 0.998 | 2995 | 81 | 5 | 60000 | 8/11/2014 | Dimmable | Continuous (Can dim down to ≤ 10% (W)) | Not Yet Verified |  | 2.1 | 2667 | 95.6 | 27.9 | 6.6 | 0.998 | 2995 | 81
P000015TA | Philips Ledalite | Philips Ledalite | 4x22xxxxL8AE [Exclude Battery Pack Option] | Indoor Luminaires | Troffer | 2x2 Luminaires for Ambient Lighting of Interior Commercial Spaces | Standard | TRUE | 2923 | 107.9 | 27.1 | 6.6 | 0.998 | 3900 | 82 | 5 | 60000 | 8/11/2014 | Dimmable | Continuous (Can dim down to ≤ 10% (W)) | Not Yet Verified |  | 2.1 | 2844 | 101.6 | 28 | 6.6 | 0.998 | 3900 | 82
P000015TE | Philips Ledalite | Philips Ledalite | 4x22xxxxL8AExx2 [Exclude Battery Pack Option] | Indoor Luminaires | Troffer | 2x2 Luminaires for Ambient Lighting of Interior Commercial Spaces | Standard | FALSE | [9 empty] | 8/11/2014 | Dimmable | Continuous (Can dim down to ≤ 10% (W)) | Not Yet Verified |  |  | 2844 | 101.6 | 28 | 13 | 0.948 | 3900 | 82
P000015TF | Philips Ledalite | Philips Ledalite | 4x22xxxxL8AExxD [Exclude Battery Pack Option] | Indoor Luminaires | Troffer | 2x2 Luminaires for Ambient Lighting of Interior Commercial Spaces | Standard | FALSE | [9 empty] | 8/11/2014 | Dimmable | Continuous (Can dim down to ≤ 10% (W)) | Not Yet Verified |  |  | 2844 | 101.6 | 28 | 13 | 0.948 | 3900 | 82
P000015TJ | Philips Ledalite | Philips Ledalite | 4x22xxxxL8BExx1 [Exclude Battery Pack Option] | Indoor Luminaires | Troffer | 2x2 Luminaires for Ambient Lighting of Interior Commercial Spaces | Standard | FALSE | [9 empty] | 8/11/2014 | Dimmable | Continuous (Can dim down to ≤ 10% (W)) | Not Yet Verified |  |  | 2738 | 98.1 | 27.9 | 6.6 | 0.998 | 3348 | 82
P000015TK | Philips Ledalite | Philips Ledalite | 4x22xxxxL8BExx2 [Exclude Battery Pack Option] | Indoor Luminaires | Troffer | 2x2 Luminaires for Ambient Lighting of Interior Commercial Spaces | Standard | FALSE | [9 empty] | 8/11/2014 | Dimmable | Continuous (Can dim down to ≤ 10% (W)) | Not Yet Verified |  |  | 2738 | 98.1 | 27.9 | 13 | 0.948 | 3348 | 82
P000015TL | Philips Ledalite | Philips Ledalite | 4x22xxxxL8BExxD [Exclude Battery Pack Option] | Indoor Luminaires | Troffer | 2x2 Luminaires for Ambient Lighting of Interior Commercial Spaces | Standard | FALSE | [9 empty] | 8/11/2014 | Dimmable | Continuous (Can dim down to ≤ 10% (W)) | Not Yet Verified |  |  | 2738 | 98.1 | 27.9 | 13 | 0.948 | 3348 | 82
P000015TO | Philips Ledalite | Philips Ledalite | 4x22xxxxL9BExx1 [Exclude Battery Pack Option] | Indoor Luminaires | Troffer | 2x2 Luminaires for Ambient Lighting of Interior Commercial Spaces | Standard | FALSE | [9 empty] | 8/11/2014 | Dimmable | Continuous (Can dim down to ≤ 10% (W)) | Not Yet Verified |  |  | 2806 | 86.3 | 32.5 | 15.1 | 0.982 | 3347 | 92
P000015TP | Philips Ledalite | Philips Ledalite | 4x22xxxxL9BExx2 [Exclude Battery Pack Option] | Indoor Luminaires | Troffer | 2x2 Luminaires for Ambient Lighting of Interior Commercial Spaces | Standard | FALSE | [9 empty] | 8/11/2014 | Dimmable | Continuous (Can dim down to ≤ 10% (W)) | Not Yet Verified |  |  | 2806 | 86.3 | 32.5 | 19 | 0.89 | 3347 | 92
P000015TQ | Philips Ledalite | Philips Ledalite | 4x22xxxxL9BExxD [Exclude Battery Pack Option] | Indoor Luminaires | Troffer | 2x2 Luminaires for Ambient Lighting of Interior Commercial Spaces | Standard | FALSE | [9 empty] | 8/11/2014 | Dimmable | Continuous (Can dim down to ≤ 10% (W)) | Not Yet Verified |  |  | 2806 | 86.3 | 32.5 | 19 | 0.89 | 3347 | 92
P000015TU | Philips Ledalite | Philips Ledalite | 4x22xxxxL8CExx2 [Exclude Battery Pack Option] | Indoor Luminaires | Troffer | 2x2 Luminaires for Ambient Lighting of Interior Commercial Spaces | Standard | FALSE | [9 empty] | 8/11/2014 | Dimmable | Continuous (Can dim down to ≤ 10% (W)) | Not Yet Verified |  |  | 2667 | 95.6 | 27.9 | 13 | 0.948 | 2995 | 81
P000015TV | Philips Ledalite | Philips Ledalite | 4x22xxxxL8CExxD [Exclude Battery Pack Option] | Indoor Luminaires | Troffer | 2x2 Luminaires for Ambient Lighting of Interior Commercial Spaces | Standard | FALSE | [9 empty] | 8/11/2014 | Dimmable | Continuous (Can dim down to ≤ 10% (W)) | Not Yet Verified |  |  | 2667 | 95.6 | 27.9 | 13 | 0.948 | 2995 | 81
P8SRPC1B | Philips Ledalite | Philips Ledalite | 4222xxxxL8CEx7[1,2,D]E | Indoor Luminaires | Troffer | 2x2 Luminaires for Ambient Lighting of Interior Commercial Spaces | Standard | TRUE | 2876.1 | 103.08 | 27.9 | 12.2 | 0.95 | 2956 | 80.8 | 5 | 50000 | 8/18/2016 | Dimmable | Continuous (Can dim down to ≤ 10% (W)) | No |  | 4 | 2876 | 103.08 | 27.9 | 12.2 | 0.95 | 2968 | 80.6
PSHTYS2T | Philips Ledalite | Philips Ledalite | 4222xxxxL8AEx7[1,2,D]E | Indoor Luminaires | Troffer | 2x2 Luminaires for Ambient Lighting of Interior Commercial Spaces | Standard | FALSE | [9 empty] | 8/18/2016 | Dimmable | Continuous (Can dim down to ≤ 10% (W)) | No |  |  | 2978 | 107.12 | 27.8 | 12.2 | 0.95 | 3809 | 82.09
P9VGN9H5 | Philips Ledalite | Philips Ledalite | 4222xxxxL8AExM[1,2,D]E | Indoor Luminaires | Troffer | 2x2 Luminaires for Ambient Lighting of Interior Commercial Spaces | Standard | FALSE | [9 empty] | 8/18/2016 | Dimmable | Continuous (Can dim down to ≤ 10% (W)) | No |  |  | 2978 | 107.12 | 27.8 | 12.2 | 0.95 | 3809 | 82.09
PQN26KCC | Philips Ledalite | Philips Ledalite | 4222xxxxL8BEx7[1,2,D]E | Indoor Luminaires | Troffer | 2x2 Luminaires for Ambient Lighting of Interior Commercial Spaces | Standard | FALSE | [9 empty] | 8/18/2016 | Dimmable | Continuous (Can dim down to ≤ 10% (W)) | No |  |  | 2931 | 105.43 | 27.8 | 12.2 | 0.95 | 3380 | 81.9
PU2166SY | Philips Ledalite | Philips Ledalite | 4222xxxxL8BExM[1,2,D]E | Indoor Luminaires | Troffer | 2x2 Luminaires for Ambient Lighting of Interior Commercial Spaces | Standard | FALSE | [9 empty] | 8/18/2016 | Dimmable | Continuous (Can dim down to ≤ 10% (W)) | No |  |  | 2931 | 105.43 | 27.8 | 12.2 | 0.95 | 3380 | 81.9
PSXB1YPP | Philips Ledalite | Philips Ledalite | 4222xxxxL8CExM[1,2,D]E | Indoor Luminaires | Troffer | 2x2 Luminaires for Ambient Lighting of Interior Commercial Spaces | Standard | FALSE | [9 empty] | 8/18/2016 | Dimmable | Continuous (Can dim down to ≤ 10% (W)) | No |  |  | 2876 | 103.08 | 27.9 | 12.2 | 0.95 | 2968 | 80.6
P00001GNA | Philips Lighting North America Corporation (Rosemont) | EVOKIT | 501775 | Indoor Retrofit Kit | Troffer | Integrated Retrofit Kits for 2x2 Luminaires | Standard | TRUE | 2290 | 94.55 | 24.22 | 21.21 | 0.977 | 3470 | 83.8 | 5 | 50000 | 7/15/2015 | Not Yet Verified | Not Yet Verified | Not Yet Verified |  | 3 | 3210 | 100 | 32.38 | 21.2 | 0.9 | 3500 | 80
P00001GNB | Philips Lighting North America Corporation (Rosemont) | EVOKIT | 501783 | Indoor Retrofit Kit | Troffer | Integrated Retrofit Kits for 2x2 Luminaires | Standard | FALSE | [9 empty] | 7/15/2015 | Not Yet Verified | Not Yet Verified | Not Yet Verified |  |  | 3340 | 100 | 31.58 | 19.8 | 0.9 | 3871 | 80
P00001GNC | Philips Lighting North America Corporation (Rosemont) | EVOKIT | 501791 | Indoor Retrofit Kit | Troffer | Integrated Retrofit Kits for 2x2 Luminaires | Standard | FALSE | [9 empty] | 7/15/2015 | Not Yet Verified | Not Yet Verified | Not Yet Verified |  |  | 3200 | 100 | 32.96 | 13.13 | 0.9 | 3500 | 80
P00001GND | Philips Lighting North America Corporation (Rosemont) | EVOKIT | 501809 | Indoor Retrofit Kit | Troffer | Integrated Retrofit Kits for 2x2 Luminaires | Standard | FALSE | [9 empty] | 7/15/2015 | Not Yet Verified | Not Yet Verified | Not Yet Verified |  |  | 3200 | 100 | 32.96 | 16.31 | 0.9 | 4000 | 80
P00001GNE | Philips Lighting North America Corporation (Rosemont) | EVOKIT | 502112 | Indoor Retrofit Kit | Troffer | Integrated Retrofit Kits for 2x2 Luminaires | Standard | FALSE | [9 empty] | 7/15/2015 | Not Yet Verified | Not Yet Verified | Not Yet Verified |  |  | 2300 | 100 | 23.73 | 10.63 | 0.9 | 3500 | 80
P00001GNF | Philips Lighting North America Corporation (Rosemont) | EVOKIT | 502120 | Indoor Retrofit Kit | Troffer | Integrated Retrofit Kits for 2x2 Luminaires | Standard | FALSE | [9 empty] | 7/15/2015 | Not Yet Verified | Not Yet Verified | Not Yet Verified |  |  | 2300 | 100 | 23.73 | 10.63 | 0.9 | 4000 | 80
P00001GNG | Philips Lighting North America Corporation (Rosemont) | EVOKIT | 502138 | Indoor Retrofit Kit | Troffer | Integrated Retrofit Kits for 2x2 Luminaires | Standard | FALSE | [9 empty] | 7/15/2015 | Not Yet Verified | Not Yet Verified | Not Yet Verified |  |  | 2300 | 100 | 24.98 | 10.87 | 0.9 | 3500 | 80
P00001GNH | Philips Lighting North America Corporation (Rosemont) | EVOKIT | 502146 | Indoor Retrofit Kit | Troffer | Integrated Retrofit Kits for 2x2 Luminaires | Standard | FALSE | [9 empty] | 7/15/2015 | Not Yet Verified | Not Yet Verified | Not Yet Verified |  |  | 2300 | 100 | 24.98 | 10.87 | 0.9 | 4000 | 80
P00001GNI | Philips Lighting North America Corporation (Rosemont) | EVOKIT | 502658 | Indoor Retrofit Kit | Troffer | Integrated Retrofit Kits for 2x2 Luminaires | Standard | FALSE | [9 empty] | 7/15/2015 | Not Yet Verified | Not Yet Verified | Not Yet Verified |  |  | 2360 | 100 | 23.21 | 11.1 | 0.9 | 3133 | 80
P00001GNJ | Philips Lighting North America Corporation (Rosemont) | EVOKIT | 502443 | Indoor Retrofit Kit | Troffer | Integrated Retrofit Kits for 2x2 Luminaires | Standard | FALSE | [9 empty] | 7/15/2015 | Not Yet Verified | Not Yet Verified | Not Yet Verified |  |  | 3200 | 100 | 32.38 | 11.1 | 0.9 | 3000 | 80
P00001GNK | Philips Lighting North America Corporation (Rosemont) | EVOKIT | 502674 | Indoor Retrofit Kit | Troffer | Integrated Retrofit Kits for 2x2 Luminaires | Standard | FALSE | [9 empty] | 7/15/2015 | Not Yet Verified | Not Yet Verified | Not Yet Verified |  |  | 2360 | 100 | 24.26 | 12.01 | 0.9 | 3133 | 80
P00001GNL | Philips Lighting North America Corporation (Rosemont) | EVOKIT | 502562 | Indoor Retrofit Kit | Troffer | Integrated Retrofit Kits for 2x2 Luminaires | Standard | FALSE | [9 empty] | 7/15/2015 | Not Yet Verified | Not Yet Verified | Not Yet Verified |  |  | 3200 | 100 | 32.79 | 13.13 | 0.9 | 3000 | 80
P00001GOD | Philips Lighting North America Corporation (Rosemont) | EVOKIT | 501734 | Indoor Retrofit Kit | Troffer | Integrated Retrofit Kits for 2x2 Luminaires | Standard | FALSE | [9 empty] | 7/15/2015 | Not Yet Verified | Not Yet Verified | Not Yet Verified |  |  | 3283 | 106 | 30.89 | 11.78 |  | 3382 | 83.7
P00001GOE | Philips Lighting North America Corporation (Rosemont) | EVOKIT | 501759 | Indoor Retrofit Kit | Troffer | Integrated Retrofit Kits for 2x2 Luminaires | Standard | FALSE | [9 empty] | 7/15/2015 | Not Yet Verified | Not Yet Verified | Not Yet Verified |  |  | 3200 | 99 | 32.45 | 10.9 |  | 4000 | 80
P00001GOF | Philips Lighting North America Corporation (Rosemont) | EVOKIT | 502534 | Indoor Retrofit Kit | Troffer | Integrated Retrofit Kits for 2x2 Luminaires | Standard | FALSE | [9 empty] | 7/15/2015 | Not Yet Verified | Not Yet Verified | Not Yet Verified |  |  | 3200 | 99 | 32.45 | 19.8 |  | 3000
PZQ23KHFH | Philips Lighting North America Corporation (Rosemont) | Philips Lighting | 502773 | Indoor Retrofit Kit | Troffer | Integrated Retrofit Kits for 2x2 Luminaires | Standard | FALSE | [9 empty] | 7/15/2015 | Dimmable | Stepped | Not Yet Verified |  |  | 3200 | 103 | 31 |  |  | 3500
PFYTCV3U6 | Philips Lighting North America Corporation (Rosemont) | Philips Lighting | 502781 | Indoor Retrofit Kit | Troffer | Integrated Retrofit Kits for 2x2 Luminaires | Standard | FALSE | [9 empty] | 7/15/2015 | Dimmable | Stepped | Not Yet Verified |  |  | 3200 | 103 | 31 |  |  | 4000
PJ2Z1AAB | Philips Lighting North America Corporation (Rosemont) | PHILIPS LIGHTING SYSTEMS AND CONTROLS | 506485 | Indoor Retrofit Kit | Troffer | Integrated Retrofit Kits for 2x2 Luminaires | Standard | TRUE | 2149 | 100.6 | 21.37 | 14.17 | 0.912 | 3451 | 83.2 | 5 | 50000 | 7/15/2015 | Dimmable | Continuous (Can dim down to ≤ 10% (W)) | Not Yet Verified |  | 3 | 2300 | 115 | 20 | 14.64 | 0.9495 | 4000 | 80
PFDNGD1A | Philips Lighting North America Corporation (Rosemont) | PHILIPS LIGHTING SYSTEMS AND CONTROLS | 506618 | Indoor Retrofit Kit | Troffer | Integrated Retrofit Kits for 2x2 Luminaires | Standard | TRUE | 2185 | 93.34 | 23.41 | 11.12 | 0.977 | 3449 | 83 | 5 | 50000 | 7/15/2015 | Dimmable | Continuous (Cannot dim down to ≤ 10% (W) | Not Yet Verified |  | 3 | 2294 | 98.37 | 23.32 | 11.12 | 0.977 | 3449 | 83
PWBJ9X6G | Philips Lighting North America Corporation (Rosemont) | PHILIPS LIGHTING SYSTEMS AND CONTROLS | 506709 | Indoor Retrofit Kit | Troffer | Integrated Retrofit Kits for 2x2 Luminaires | Standard | FALSE | [9 empty] | 7/15/2015 | Dimmable | Continuous (Cannot dim down to ≤ 10% (W) | Not Yet Verified |  |  | 2300 | 100 | 23 | 9.93 | 0.979 | 4000 | 80
P95W7VJ4 | Philips Lighting North America Corporation (Rosemont) | PHILIPS LIGHTING SYSTEMS AND CONTROLS | 506832 | Indoor Retrofit Kit | Troffer | Integrated Retrofit Kits for 2x2 Luminaires | Standard | FALSE | [9 empty] | 7/15/2015 | Dimmable | Continuous (Cannot dim down to ≤ 10% (W) | Not Yet Verified |  |  | 3200 | 96.9 | 33 | 11.78 | 0.984 | 3500 | 80
PEE7VMXX | Philips Lighting North America Corporation (Rosemont) | PHILIPS LIGHTING SYSTEMS AND CONTROLS | 506840 | Indoor Retrofit Kit | Troffer | Integrated Retrofit Kits for 2x2 Luminaires | Standard | FALSE | [9 empty] | 7/15/2015 | Dimmable | Continuous (Cannot dim down to ≤ 10% (W) | Not Yet Verified |  |  | 3200 | 103.2 | 31 | 10.36 | 0.985 | 4000 | 80
P22TJ76G | Philips Lighting North America Corporation (Rosemont) | PHILIPS LIGHTING SYSTEMS AND CONTROLS | 507186 | Indoor Retrofit Kit | Troffer | Integrated Retrofit Kits for 2x2 Luminaires | Standard | FALSE | [9 empty] | 7/15/2015 | Dimmable | Stepped | Not Yet Verified |  |  | 2312 | 104.4 | 22.15 | 18.89 | 0.977 | 3442 | 82.9
P7BXCHT8 | Philips Lighting North America Corporation (Rosemont) | PHILIPS LIGHTING SYSTEMS AND CONTROLS | 507194 | Indoor Retrofit Kit | Troffer | Integrated Retrofit Kits for 2x2 Luminaires | Standard | FALSE | [9 empty] | 7/15/2015 | Dimmable | Stepped | Not Yet Verified |  |  | 2300 | 104.5 | 22 | 17.72 | 0.978 | 4000 | 80
P8W2S3RE | Philips Lighting North America Corporation (Rosemont) | PHILIPS LIGHTING SYSTEMS AND CONTROLS | 507202 | Indoor Retrofit Kit | Troffer | Integrated Retrofit Kits for 2x2 Luminaires | Standard | FALSE | [9 empty] | 7/15/2015 | Dimmable | Stepped | Not Yet Verified |  |  | 3200 | 103.2 | 31 | 18.53 | 0.9 | 3500 | 80
P2ZH92PB | Philips Lighting North America Corporation (Rosemont) | PHILIPS LIGHTING SYSTEMS AND CONTROLS | 507210 | Indoor Retrofit Kit | Troffer | Integrated Retrofit Kits for 2x2 Luminaires | Standard | FALSE | [9 empty] | 7/15/2015 | Dimmable | Stepped | Not Yet Verified |  |  | 3200 | 106.6 | 30 | 19 | 0.897 | 4000 | 80
P8QX3DP4 | Philips Lighting North America Corporation (Rosemont) | PHILIPS LIGHTING SYSTEMS AND CONTROLS | 506469 | Indoor Retrofit Kit | Troffer | Integrated Retrofit Kits for 2x2 Luminaires | Standard | FALSE | [9 empty] | 7/15/2015 | Dimmable | Continuous (Can dim down to ≤ 10% (W)) | Not Yet Verified |  |  | 2265 | 110.3 | 20.54 | 14.8 | 0.952 | 3450 | 83.1
P495M15G | Philips Lighting North America Corporation (Rosemont) | PHILIPS LIGHTING SYSTEMS AND CONTROLS | 507087 | Indoor Retrofit Kit | Troffer | Integrated Retrofit Kits for 2x2 Luminaires | Standard | FALSE | [9 empty] | 7/15/2015 | Dimmable | Continuous (Cannot dim down to ≤ 10% (W) | Not Yet Verified |  |  | 2300 | 115 | 20 | 14.64 | 0.9509 | 5000 | 80
PUECTFS9 | Philips Lighting North America Corporation (Rosemont) | PHILIPS LIGHTING SYSTEMS AND CONTROLS | 506741 | Indoor Retrofit Kit | Troffer | Integrated Retrofit Kits for 2x2 Luminaires | Standard | FALSE | [9 empty] | 7/15/2015 | Dimmable | Continuous (Can dim down to ≤ 10% (W)) | Not Yet Verified |  |  | 3200 | 106.6 | 30 | 12.91 | 0.9691 | 3500 | 80
PCKKFSF8 | Philips Lighting North America Corporation (Rosemont) | PHILIPS LIGHTING SYSTEMS AND CONTROLS | 506766 | Indoor Retrofit Kit | Troffer | Integrated Retrofit Kits for 2x2 Luminaires | Standard | FALSE | [9 empty] | 7/15/2015 | Dimmable | Continuous (Can dim down to ≤ 10% (W)) | Not Yet Verified |  |  | 3200 | 114.28 | 28 | 13.69 | 0.966 | 4000 | 80
PWAJEEDY | Philips Lighting North America Corporation (Rosemont) | PHILIPS LIGHTING SYSTEMS AND CONTROLS | 507111 | Indoor Retrofit Kit | Troffer | Integrated Retrofit Kits for 2x2 Luminaires | Standard | FALSE | [9 empty] | 7/15/2015 | Dimmable | Continuous (Cannot dim down to ≤ 10% (W) | Not Yet Verified |  |  | 3200 | 114.28 | 28 | 13.09 | 0.968 | 5000 | 80
P5C22RD8 | Philips Lighting North America Corporation (Rosemont) | PHILIPS LIGHTING SYSTEMS AND CONTROLS | 507392 | Indoor Retrofit Kit | Troffer | Integrated Retrofit Kits for 2x2 Luminaires | Standard | FALSE | [9 empty] | 7/15/2015 | Dimmable | Continuous (Can dim down to ≤ 10% (W)) | Not Yet Verified |  |  | 3119 | 102.6 | 30.39 | 11.63 | 0.972 | 3453 | 82.7
P1NXAU5Q | Philips Lighting North America Corporation (Rosemont) | PHILIPS LIGHTING SYSTEMS AND CONTROLS | 507400 | Indoor Retrofit Kit | Troffer | Integrated Retrofit Kits for 2x2 Luminaires | Standard | FALSE | [9 empty] | 7/15/2015 | Dimmable | Continuous (Can dim down to ≤ 10% (W)) | Not Yet Verified |  |  | 3200 | 110.3 | 29 | 11.86 | 0.9708 | 4000 | 80
PKUK764G | Philips Lighting North America Corporation (Rosemont) | PHILIPS LIGHTING SYSTEMS AND CONTROLS | 506857 | Indoor Retrofit Kit | Troffer | Integrated Retrofit Kits for 2x2 Luminaires | Standard | FALSE | [9 empty] | 7/15/2015 | Dimmable | Continuous (Cannot dim down to ≤ 10% (W) | Not Yet Verified |  |  | 3200 | 110.3 | 29 | 11.81 | 0.973 | 5000 | 80
PRQUU4CH | Philips Lighting North America Corporation (Rosemont) | PHILIPS LIGHTING SYSTEMS AND CONTROLS | 507285 | Indoor Retrofit Kit | Troffer | Integrated Retrofit Kits for 2x2 Luminaires | Standard | FALSE | [9 empty] | 7/15/2015 | Dimmable | Continuous (Can dim down to ≤ 10% (W)) | Not Yet Verified |  |  | 2244 | 105.2 | 21.34 | 14.17 | 0.912 | 3451 | 83.2
P8VGV1TZ | Philips Lighting North America Corporation (Rosemont) | PHILIPS LIGHTING SYSTEMS AND CONTROLS | 507293 | Indoor Retrofit Kit | Troffer | Integrated Retrofit Kits for 2x2 Luminaires | Standard | FALSE | [9 empty] | 7/15/2015 | Dimmable | Continuous (Can dim down to ≤ 10% (W)) | Not Yet Verified |  |  | 2300 | 104.5 | 22 | 14.17 | 0.913 | 4000 | 80
PCM11PBN | Philips Lighting North America Corporation (Rosemont) | PHILIPS LIGHTING SYSTEMS AND CONTROLS | 507301 | Indoor Retrofit Kit | Troffer | Integrated Retrofit Kits for 2x2 Luminaires | Standard | FALSE | [9 empty] | 7/15/2015 | Dimmable | Continuous (Can dim down to ≤ 10% (W)) | Not Yet Verified |  |  | 3200 | 106.6 | 30 | 9.97 | 0.952 | 3500 | 80
P7XE8KUK | Philips Lighting North America Corporation (Rosemont) | PHILIPS LIGHTING SYSTEMS AND CONTROLS | 507319 | Indoor Retrofit Kit | Troffer | Integrated Retrofit Kits for 2x2 Luminaires | Standard | FALSE | [9 empty] | 7/15/2015 | Dimmable | Continuous (Can dim down to ≤ 10% (W)) | Not Yet Verified |  |  | 3200 | 110.34 | 29 | 10.41 | 0.949 | 4000 | 80
P2QDY37D | Philips Lighting North America Corporation (Rosemont) | PHILIPS LIGHTING SYSTEMS AND CONTROLS | 506493 | Indoor Retrofit Kit | Troffer | Integrated Retrofit Kits for 2x2 Luminaires | Standard | FALSE | [9 empty] | 7/15/2015 | Dimmable | Continuous (Cannot dim down to ≤ 10% (W) | Not Yet Verified |  |  | 2341 | 104 | 22.5 | 17.18 | 0.978 | 3451 | 83
PPBP5F9U | Philips Lighting North America Corporation (Rosemont) | PHILIPS LIGHTING SYSTEMS AND CONTROLS | 506576 | Indoor Retrofit Kit | Troffer | Integrated Retrofit Kits for 2x2 Luminaires | Standard | FALSE | [9 empty] | 7/15/2015 | Dimmable | Continuous (Cannot dim down to ≤ 10% (W) | Not Yet Verified |  |  | 2300 | 104.5 | 22 | 10.41 | 0.984 | 4000 | 80
PU952EZY | Philips Lighting North America Corporation (Rosemont) | PHILIPS LIGHTING SYSTEMS AND CONTROLS | 506774 | Indoor Retrofit Kit | Troffer | Integrated Retrofit Kits for 2x2 Luminaires | Standard | FALSE | [9 empty] | 7/15/2015 | Dimmable | Continuous (Cannot dim down to ≤ 10% (W) | Not Yet Verified |  |  | 3200 | 100 | 32 | 9.76 | 0.99 | 3500 | 80
PDXMEUAG | Philips Lighting North America Corporation (Rosemont) | PHILIPS LIGHTING SYSTEMS AND CONTROLS | 506782 | Indoor Retrofit Kit | Troffer | Integrated Retrofit Kits for 2x2 Luminaires | Standard | FALSE | [9 empty] | 7/15/2015 | Dimmable | Continuous (Cannot dim down to ≤ 10% (W) | Not Yet Verified |  |  | 3200 | 103.2 | 31 | 9.51 | 0.9899 | 4000 | 80
P4AZF8RF3 | Philips Lighting North America Corporation (Rosemont) | EVOKIT SR | 503953 | Indoor Retrofit Kit | Troffer | Integrated Retrofit Kits for 2x2 Luminaires | Standard | TRUE | 3114 | 104.19 | 29.89 | 11.83 | 0.97 | 3494 | 81.78 | 5 | 50000 | 7/15/2015 | Dimmable | Continuous (Can dim down to ≤ 10% (W)) | Not Yet Verified |  | 3 | 3114 | 104.19 | 29.88 |  |  | 3500 | 81.78
P6GJRF3CB | Philips Lighting North America Corporation (Rosemont) | EVOKIT SR | 503961 | Indoor Retrofit Kit | Troffer | Integrated Retrofit Kits for 2x2 Luminaires | Standard | FALSE | [9 empty] | 7/15/2015 | Dimmable | Continuous (Can dim down to ≤ 10% (W)) | Not Yet Verified |  |  | 3200 | 112.2 | 28.52 |  |  | 4000 | 80
PAWE8D34 | Philips Lighting North America Corporation (Rosemont) | EVOKIT G3 HP | 512285 | Indoor Retrofit Kit | Troffer | Integrated Retrofit Kits for 2x2 Luminaires | Premium | TRUE | 3189 | 131 | 24.34 | 14.07 | 0.96 | 3431 | 84.4 | 5 | 50000 | 5/31/2016 | Dimmable | Continuous (Can dim down to ≤ 10% (W)) | No |  | 3.1 | 3322 | 136.5 | 24.33 | 14.07 | 0.96 | 3431 | 84.4
P3KKQ12W | Philips Lighting North America Corporation (Rosemont) | EVOKIT G3 HP | 512863 | Indoor Retrofit Kit | Troffer | Integrated Retrofit Kits for 2x2 Luminaires | Premium | FALSE | [9 empty] | 5/31/2016 | Dimmable | Continuous (Can dim down to ≤ 10% (W)) | No |  |  | 3329 | 134.4 | 24.77 | 13.01 | 0.96 | 3429 | 84.4
PBQV6U2W | Philips Lighting North America Corporation (Rosemont) | EVOKIT G3 HP | 512939 | Indoor Retrofit Kit | Troffer | Integrated Retrofit Kits for 2x2 Luminaires | Premium | FALSE | [9 empty] | 5/31/2016 | Dimmable | Continuous (Can dim down to ≤ 10% (W)) | No |  |  | 3200 | 136.75 | 23.4 | 12.6 | 0.96 | 4000 | 80
P466MW8M | Philips Lighting North America Corporation (Rosemont) | EVOKIT G3 HP | 512293 | Indoor Retrofit Kit | Troffer | Integrated Retrofit Kits for 2x2 Luminaires | Premium | FALSE | [9 empty] | 5/31/2016 | Dimmable | Continuous (Can dim down to ≤ 10% (W)) | No |  |  | 3200 | 139.74 | 22.9 | 13.2 | 0.96 | 4000 | 80
PT5NZ6PH | Philips Optimum | Optimum | OETL CL 22 02L UV 835 | Indoor Luminaires | Troffer | 2x2 Luminaires for Ambient Lighting of Interior Commercial Spaces | Standard | TRUE | 2107.3 | 117.07 | 18 | 14.73 | 0.9376 | 3417 | 82.36 | 5 | 50000 | 9/15/2015 | Dimmable | Continuous (Cannot dim down to ≤ 10% (W) | No |  | 3 | 2065 | 112.47 | 18.36 | 20 | 0.9 | 3500 | 80
PXNPYCCM | Philips Optimum | Optimum | OETL CL 22 04L UV 835 | Indoor Luminaires | Troffer | 2x2 Luminaires for Ambient Lighting of Interior Commercial Spaces | Standard | TRUE | 3648.6 | 108.91 | 33.5 | 14.73 | 0.9376 | 3462 | 82.3 | 5 | 50000 | 9/15/2015 | Dimmable | Continuous (Cannot dim down to ≤ 10% (W) | No |  | 3 | 3574.86 | 104.62 | 34.17 | 20 | 0.9 | 3500 | 80
P2C945KP | Philips Optimum | Optimum | OETL CL 22 04L UV 840 | Indoor Luminaires | Troffer | 2x2 Luminaires for Ambient Lighting of Interior Commercial Spaces | Standard | FALSE | [9 empty] | 9/15/2015 | Dimmable | Continuous (Cannot dim down to ≤ 10% (W) | No |  |  | 3646.5 | 106.72 | 34.17 | 20 | 0.9 | 4000 | 80
P9SDRVPR | Philips Optimum | Optimum | OETL CL 22 04L UV 850 | Indoor Luminaires | Troffer | 2x2 Luminaires for Ambient Lighting of Interior Commercial Spaces | Standard | FALSE | [9 empty] | 9/15/2015 | Dimmable | Continuous (Cannot dim down to ≤ 10% (W) | No |  |  | 3682.25 | 107.76 | 34.17 | 20 | 0.9 | 5000 | 80
PWFZE3T7 | Philips Optimum | Optimum | OETL CL 22 02L UV 840 | Indoor Luminaires | Troffer | 2x2 Luminaires for Ambient Lighting of Interior Commercial Spaces | Standard | FALSE | [9 empty] | 9/15/2015 | Dimmable | Continuous (Cannot dim down to ≤ 10% (W) | No |  |  | 2106.3 | 114.72 | 18.36 | 20 | 0.9 | 4000 | 80
PX7NNM2S | Philips Optimum | Optimum | OETL CL 22 02L UV 850 | Indoor Luminaires | Troffer | 2x2 Luminaires for Ambient Lighting of Interior Commercial Spaces | Standard | FALSE | [9 empty] | 9/15/2015 | Dimmable | Continuous (Cannot dim down to ≤ 10% (W) | No |  |  | 2126.95 | 115.85 | 18.36 | 20 | 0.9 | 5000 | 80
PD65VQ35 | Philips Optimum | Optimum | OETL CL 22 03L UV 835 | Indoor Luminaires | Troffer | 2x2 Luminaires for Ambient Lighting of Interior Commercial Spaces | Standard | FALSE | [9 empty] | 9/15/2015 | Dimmable | Continuous (Cannot dim down to ≤ 10% (W) | No |  |  | 2793 | 109.53 | 25.5 | 20 | 0.9 | 3500 | 80
PET6MSQV | Philips Optimum | Optimum | OETL CL 22 03L UV 840 | Indoor Luminaires | Troffer | 2x2 Luminaires for Ambient Lighting of Interior Commercial Spaces | Standard | FALSE | [9 empty] | 9/15/2015 | Dimmable | Continuous (Cannot dim down to ≤ 10% (W) | No |  |  | 2848.86 | 111.72 | 25.5 | 20 | 0.9 | 4000 | 80
PUVFYKWJ | Philips Optimum | Optimum | OETL CL 22 03L UV 850 | Indoor Luminaires | Troffer | 2x2 Luminaires for Ambient Lighting of Interior Commercial Spaces | Standard | FALSE | [9 empty] | 9/15/2015 | Dimmable | Continuous (Cannot dim down to ≤ 10% (W) | No |  |  | 2876.79 | 112.82 | 25.5 | 20 | 0.9 | 5000 | 80
PXD5S39P | Pinnacle Architectural Lighting | Adeo 2x2 | AD22A-3521-X-UNV-1C-W-X | Indoor Luminaires | Troffer | 2x2 Luminaires for Ambient Lighting of Interior Commercial Spaces | Standard | TRUE | 1907 | 93 | 20.5 | 11.5 | 0.926 | 3476 | 83 | 5 |  | 7/14/2015 | Not Dimmable | Not Dimmable | Not Yet Verified |  | 2.1 | 1907 | 93 | 20.5 | 10 | 0.926 | 3476 | 83
P6CNDFHR | Pinnacle Architectural Lighting | Adeo 2x2 | AD22A-3534-X-UNV-1C-W-X | Indoor Luminaires | Troffer | 2x2 Luminaires for Ambient Lighting of Interior Commercial Spaces | Standard | FALSE | [9 empty] | 7/14/2015 | Not Dimmable | Not Dimmable | Not Yet Verified |  |  | 3089 | 98.1 | 31.5 | 10 | 0.926 | 3476 | 83
PEB21GUG | Pinnacle Architectural Lighting | Adeo 2x2 | AD22A-4021-X-UNV-1C-W-X | Indoor Luminaires | Troffer | 2x2 Luminaires for Ambient Lighting of Interior Commercial Spaces | Standard | FALSE | [9 empty] | 7/14/2015 | Not Dimmable | Not Dimmable | Not Yet Verified |  |  | 2022 | 99.1 | 20.5 | 10 | 0.926 | 3919 | 82
P36MKW6D | Pinnacle Architectural Lighting | Adeo 2x2 | AD22A-4034-X-UNV-1C-W-X | Indoor Luminaires | Troffer | 2x2 Luminaires for Ambient Lighting of Interior Commercial Spaces | Standard | FALSE | [9 empty] | 7/14/2015 | Not Dimmable | Not Dimmable | Not Yet Verified |  |  | 3170 | 100.6 | 31.5 | 10 | 0.926 | 3919 | 82
PYZQDKKR | Pinnacle Architectural Lighting | Adeo 2x2 | AD22A-4021-X-UNV-1D-W-X | Indoor Luminaires | Troffer | 2x2 Luminaires for Ambient Lighting of Interior Commercial Spaces | Standard | FALSE | [9 empty] | 7/14/2015 | Dimmable | Continuous (Can dim down to ≤ 10% (W)) | Not Yet Verified |  |  | 2022 | 99.1 | 20.4 | 10 | 0.926 | 3919 | 82
PV5N8W3S | Pinnacle Architectural Lighting | Adeo 2x2 | AD22A-4034-X-UNV-1D-W-X | Indoor Luminaires | Troffer | 2x2 Luminaires for Ambient Lighting of Interior Commercial Spaces | Standard | FALSE | [9 empty] | 7/14/2015 | Dimmable | Continuous (Can dim down to ≤ 10% (W)) | Not Yet Verified |  |  | 3170 | 100.6 | 31.5 | 10 | 0.926 | 3919 | 82
P38GQYX9 | Pinnacle Architectural Lighting | Adeo 2x2 | AD22A-3521-X-UNV-1D-W-X | Indoor Luminaires | Troffer | 2x2 Luminaires for Ambient Lighting of Interior Commercial Spaces | Standard | FALSE | [9 empty] | 7/14/2015 | Dimmable | Continuous (Can dim down to ≤ 10% (W)) | Not Yet Verified |  |  | 1907 | 88.3 | 20.5 | 10 | 0.926 | 3476 | 83
P3BF3HG9 | Pinnacle Architectural Lighting | Adeo 2x2 | AD22A-3534-X-UNV-1D-W-X | Indoor Luminaires | Troffer | 2x2 Luminaires for Ambient Lighting of Interior Commercial Spaces | Standard | FALSE | [9 empty] | 7/14/2015 | Dimmable | Continuous (Can dim down to ≤ 10% (W)) | Not Yet Verified |  |  | 3089 | 98.1 | 31.5 | 10 | 0.926 | 3476 | 83
PFV47KJF | Pinnacle Architectural Lighting | Lucen 2x2 | LU22A-3522-X-UNV-1C-W-X | Indoor Luminaires | Troffer | 2x2 Luminaires for Ambient Lighting of Interior Commercial Spaces | Standard | TRUE | 2102 | 86.9 | 24.2 | 11.7 | 0.936 | 3489 | 83 | 5 | 50000 | 7/14/2015 | Not Dimmable | Not Dimmable | Not Yet Verified |  | 2.1 | 2102 | 86.9 | 24.2 | 10 | 0.936 | 3489 | 83
PHE8H7RM | Pinnacle Architectural Lighting | Lucen 2x2 | LU22A-4022-X-UNV-1D-W-X | Indoor Luminaires | Troffer | 2x2 Luminaires for Ambient Lighting of Interior Commercial Spaces | Standard | FALSE | [9 empty] | 7/14/2015 | Dimmable | Continuous (Can dim down to ≤ 10% (W)) | Not Yet Verified |  |  | 2217 | 92 | 24.2 | 10 | 0.936 | 3976 | 82
P2ASXH54 | Pinnacle Architectural Lighting | Lucen 2x2 | LU22A-3522-X-UNV-1D-W-X | Indoor Luminaires | Troffer | 2x2 Luminaires for Ambient Lighting of Interior Commercial Spaces | Standard | FALSE | [9 empty] | 7/14/2015 | Dimmable | Continuous (Can dim down to ≤ 10% (W)) | Not Yet Verified |  |  | 2102 | 86.9 | 24.2 | 10 | 0.936 | 3489 | 83
P6XSY8SA | Pinnacle Architectural Lighting | Lucen 2x2 | LU22A-4022-X-UNV-1C-W-X | Indoor Luminaires | Troffer | 2x2 Luminaires for Ambient Lighting of Interior Commercial Spaces | Standard | FALSE | [9 empty] | 7/14/2015 | Not Dimmable | Not Dimmable | Not Yet Verified |  |  | 2217 | 92 | 24.2 | 10 | 0.936 | 3976 | 82
PQ3GW1BW | Pinnacle Architectural Lighting | Lucen | LU22A-35LO-X-UNV-1C-W-X | Indoor Luminaires | Troffer | 2x2 Luminaires for Ambient Lighting of Interior Commercial Spaces | Standard | TRUE | 2271 | 98.3 | 23.1 | 20.1 | 0.872 | 3493 | 82 | 5 | 50000 | 4/25/2016 | Not Dimmable | Not Dimmable | Yes |  | 3.1 | 2271 | 98.3 | 23.1 | 20.1 | 0.872 | 3500 | 82
P325W2ZE | Pinnacle Architectural Lighting | Lucen | LU22A-35MO-X-UNV-1C-W-X | Indoor Luminaires | Troffer | 2x2 Luminaires for Ambient Lighting of Interior Commercial Spaces | Standard | FALSE | [9 empty] | 4/25/2016 | Not Dimmable | Not Dimmable | Yes |  |  | 3499 | 97.5 | 35.9 | 17.8 | 0.939 | 3500 | 82
P2B4D9ET | Pinnacle Architectural Lighting | Lucen | LU22A-40LO-X-UNV-1C-W-X | Indoor Luminaires | Troffer | 2x2 Luminaires for Ambient Lighting of Interior Commercial Spaces | Standard | FALSE | [9 empty] | 4/25/2016 | Not Dimmable | Not Dimmable | Yes |  |  | 2271 | 98.3 | 23.1 | 20.1 | 0.872 | 4000 | 82
PXPC29VS | Pinnacle Architectural Lighting | Lucen | LU22A-40MO-X-UNV-1C-W-X | Indoor Luminaires | Troffer | 2x2 Luminaires for Ambient Lighting of Interior Commercial Spaces | Standard | FALSE | [9 empty] | 4/25/2016 | Not Dimmable | Not Dimmable | Yes |  |  | 3499 | 97.5 | 35.9 | 17.8 | 0.939 | 4000 | 82
PFDWGEDJ | Pinnacle Architectural Lighting | Lucen | LU22A-35LO-X-UNV-1D-W-X | Indoor Luminaires | Troffer | 2x2 Luminaires for Ambient Lighting of Interior Commercial Spaces | Standard | FALSE | [9 empty] | 4/25/2016 | Dimmable | Continuous (Can dim down to ≤ 10% (W)) | Yes |  |  | 2271 | 98.3 | 23.1 | 20.1 | 0.872 | 3500 | 82
P436BWCX | Pinnacle Architectural Lighting | Lucen | LU22A-35MO-X-UNV-1D-W-X | Indoor Luminaires | Troffer | 2x2 Luminaires for Ambient Lighting of Interior Commercial Spaces | Standard | FALSE | [9 empty] | 4/25/2016 | Dimmable | Continuous (Can dim down to ≤ 10% (W)) | Yes |  |  | 3499 | 97.5 | 35.9 | 17.8 | 0.939 | 3500 | 82
PP342DXN | Pinnacle Architectural Lighting | Lucen | LU22A-40LO-X-UNV-1D-W-X | Indoor Luminaires | Troffer | 2x2 Luminaires for Ambient Lighting of Interior Commercial Spaces | Standard | FALSE | [9 empty] | 4/25/2016 | Dimmable | Continuous (Can dim down to ≤ 10% (W)) | Yes |  |  | 2271 | 98.3 | 23.1 | 20.1 | 0.872 | 4000 | 82
PEZ5B5WW | Pinnacle Architectural Lighting | Lucen | LU22A-40MO-X-UNV-1D-W-X | Indoor Luminaires | Troffer | 2x2 Luminaires for Ambient Lighting of Interior Commercial Spaces | Standard | FALSE | [9 empty] | 4/25/2016 | Dimmable | Continuous (Can dim down to ≤ 10% (W)) | Yes |  |  | 3499 | 97.5 | 35.9 | 17.8 | 0.939 | 4000 | 82
PJ4F7663 | Pinnacle Architectural Lighting | Adeo | AD22A-35LO-X-UNV-1C-W-X | Indoor Luminaires | Troffer | 2x2 Luminaires for Ambient Lighting of Interior Commercial Spaces | Standard | TRUE | 2333 | 102.8 | 22.7 | 18.7 | 0.872 | 3440 | 83 | 5 | 50000 | 4/25/2016 | Not Dimmable | Not Dimmable | Yes |  | 3.1 | 2333 | 102.8 | 22.7 | 18.7 | 0.872 | 3500 | 83
PE5GMAB1 | Pinnacle Architectural Lighting | Adeo | AD22A-35MO-X-UNV-1C-W-X | Indoor Luminaires | Troffer | 2x2 Luminaires for Ambient Lighting of Interior Commercial Spaces | Standard | FALSE | [9 empty] | 4/25/2016 | Not Dimmable | Not Dimmable | Yes |  |  | 3647 | 101.3 | 36 | 17 | 0.938 | 3500 | 82
P6BM2NKP | Pinnacle Architectural Lighting | Adeo | AD22A-40LO-X-UNV-1C-W-X | Indoor Luminaires | Troffer | 2x2 Luminaires for Ambient Lighting of Interior Commercial Spaces | Standard | FALSE | [9 empty] | 4/25/2016 | Not Dimmable | Not Dimmable | Yes |  |  | 2333 | 102.8 | 22.7 | 18.7 | 0.872 | 4000 | 83
PD8ZF5DF | Pinnacle Architectural Lighting | Adeo | AD22A-40MO-X-UNV-1C-W-X | Indoor Luminaires | Troffer | 2x2 Luminaires for Ambient Lighting of Interior Commercial Spaces | Standard | FALSE | [9 empty] | 4/25/2016 | Not Dimmable | Not Dimmable | Yes |  |  | 3647 | 101.3 | 36 | 17 | 0.938 | 4000 | 82
PN92VRVD | Pinnacle Architectural Lighting | Adeo | AD22A-35LO-X-UNV-1D-W-X | Indoor Luminaires | Troffer | 2x2 Luminaires for Ambient Lighting of Interior Commercial Spaces | Standard | FALSE | [9 empty] | 4/25/2016 | Dimmable | Continuous (Can dim down to ≤ 10% (W)) | Yes |  |  | 2333 | 102.8 | 22.7 | 18.7 | 0.872 | 3500 | 83
PA8W5FGP | Pinnacle Architectural Lighting | Adeo | AD22A-35MO-X-UNV-1D-W-X | Indoor Luminaires | Troffer | 2x2 Luminaires for Ambient Lighting of Interior Commercial Spaces | Standard | FALSE | [9 empty] | 4/25/2016 | Dimmable | Continuous (Can dim down to ≤ 10% (W)) | Yes |  |  | 3647 | 101.3 | 36 | 17 | 0.938 | 3500 | 82
P6SEF8UY | Pinnacle Architectural Lighting | Adeo | AD22A-40LO-X-UNV-1D-W-X | Indoor Luminaires | Troffer | 2x2 Luminaires for Ambient Lighting of Interior Commercial Spaces | Standard | FALSE | [9 empty] | 4/25/2016 | Dimmable | Continuous (Can dim down to ≤ 10% (W)) | Yes |  |  | 2333 | 102.8 | 22.7 | 18.7 | 0.872 | 4000 | 83
P9415T8T | Pinnacle Architectural Lighting | Adeo | AD22A-40MO-X-UNV-1D-W-X | Indoor Luminaires | Troffer | 2x2 Luminaires for Ambient Lighting of Interior Commercial Spaces | Standard | FALSE | [9 empty] | 4/25/2016 | Dimmable | Continuous (Can dim down to ≤ 10% (W)) | Yes |  |  | 3647 | 101.3 | 36 | 17 | 0.938 | 4000 | 82
PDE2DW1V | Pinnacle Architectural Lighting | Converj | CJ22A-35LO-X-UNV-1C-W-X | Indoor Luminaires | Troffer | 2x2 Luminaires for Ambient Lighting of Interior Commercial Spaces | Standard | TRUE | 2161 | 94 | 23 | 20.3 | 0.874 | 3452 | 83 | 5 | 50000 | 4/25/2016 | Not Dimmable | Not Dimmable | Yes |  | 3.1 | 2161 | 94 | 23 | 20.3 | 0.874 | 3500 | 83
PMUQMG8K | Pinnacle Architectural Lighting | Converj | CJ22A-40LO-X-UNV-1C-W-X | Indoor Luminaires | Troffer | 2x2 Luminaires for Ambient Lighting of Interior Commercial Spaces | Standard | FALSE | [9 empty] | 4/25/2016 | Not Dimmable | Not Dimmable | Yes |  |  | 2161 | 94 | 23 | 20.3 | 0.874 | 4000 | 83
PQY5KD48 | Pinnacle Architectural Lighting | Converj | CJ22A-35LO-X-UNV-1D-W-X | Indoor Luminaires | Troffer | 2x2 Luminaires for Ambient Lighting of Interior Commercial Spaces | Standard | FALSE | [9 empty] | 4/25/2016 | Dimmable | Continuous (Can dim down to ≤ 10% (W)) | Yes |  |  | 2161 | 94 | 23 | 20.3 | 0.874 | 3500 | 83
PVR9ZT1E | Pinnacle Architectural Lighting | Converj | CJ22A-40LO-X-UNV-1D-W-X | Indoor Luminaires | Troffer | 2x2 Luminaires for Ambient Lighting of Interior Commercial Spaces | Standard | FALSE | [9 empty] | 4/25/2016 | Dimmable | Continuous (Can dim down to ≤ 10% (W)) | Yes |  |  | 2161 | 94 | 23 | 20.3 | 0.874 | 4000 | 83
P00001J25 | Pinnacle Architectural Lighting | Lucen | LU22A -4032 | Indoor Luminaires | Troffer | 2x2 Luminaires for Ambient Lighting of Interior Commercial Spaces | Standard | TRUE | 3191 | 96.7 | 33 | 16.9 | 0.897 | 3897 | 81 | 5 | 50000 | 7/11/2014 | Not Yet Verified | Not Yet Verified | Not Yet Verified |  | 2.1 | [5 empty] | 4000
P1NC7TSJ | PLIANT LED | PLIANT | PL-TS-22-EFP-35-4K | Indoor Luminaires | Troffer | 2x2 Luminaires for Ambient Lighting of Interior Commercial Spaces | Premium | TRUE | 4423.3 | 125.91 | 35.13 | 17.69 | 0.9083 | 4010 | 85.3 | 5 | 50000 | 4/22/2016 | Dimmable | Continuous (Can dim down to ≤ 10% (W)) | No |  | 3.1 | 4423.3 | 125.91 | 35.13 | 17.69 | 0.9083 | 4000 | 84
PRM41NV5 | PLIANT LED | PLIANT | PL-TS-22-EFP-35-5K | Indoor Luminaires | Troffer | 2x2 Luminaires for Ambient Lighting of Interior Commercial Spaces | Premium | FALSE | [9 empty] | 4/22/2016 | Dimmable | Continuous (Can dim down to ≤ 10% (W)) | No |  |  | 4513 | 128.17 | 35.21 | 17.45 | 0.9026 | 5000 | 84
PW912VM4 | Poly-Products Industries Co Ltd | ESKAA | ESKAA22DUA-36WA-SKBWA | Indoor Luminaires | Troffer | 2x2 Luminaires for Ambient Lighting of Interior Commercial Spaces | Standard | TRUE | 3147.4 | 91.45 | 34.42 | 15.21 | 0.9229 | 2888 | 81.7 | 5 |  | 6/29/2015 | Dimmable | Continuous (Can dim down to ≤ 10% (W)) | Not Yet Verified |  | 2.1 | 3147.4 | 91.45 | 36 |  |  | 3000 | 82
PXQ5R912 | Poly-Products Industries Co Ltd | ESKAA | ESKAA22DUA-36WA-SKBNA | Indoor Luminaires | Troffer | 2x2 Luminaires for Ambient Lighting of Interior Commercial Spaces | Standard | FALSE | [9 empty] | 6/29/2015 | Dimmable | Continuous (Can dim down to ≤ 10% (W)) | Not Yet Verified |  |  | 3599 | 103.25 | 36 |  |  | 4000 | 83
P2Z8T8CB | Poly-Products Industries Co Ltd | ESKAA | ESKAA22DUA-36WA-SKBDA | Indoor Luminaires | Troffer | 2x2 Luminaires for Ambient Lighting of Interior Commercial Spaces | Standard | FALSE | [9 empty] | 6/29/2015 | Dimmable | Continuous (Can dim down to ≤ 10% (W)) | Not Yet Verified |  |  | 3675 | 110.56 | 36 |  |  | 5000 | 84
P9MXKAS9 | POLY-PRODUCTS INDUSTRIES CO., LTD | ESKAA | PL01-2701-2236-01F | Indoor Luminaires | Troffer | 2x2 Luminaires for Ambient Lighting of Interior Commercial Spaces | Standard | TRUE | 3531 | 99.02 | 35.66 | 11.68 | 0.963 | 2809 | 81.2 | 5 | 50000 | 1/4/2016 | Not Dimmable | Not Dimmable | No |  | 3 | 3060 | 85 | 36 | 12 | 0.95 | 2700 | 80
P6RSJ2Z1 | POLY-PRODUCTS INDUSTRIES CO., LTD | ESKAA | PL01-3001-2236-01F | Indoor Luminaires | Troffer | 2x2 Luminaires for Ambient Lighting of Interior Commercial Spaces | Standard | FALSE | [9 empty] | 1/4/2016 | Not Dimmable | Not Dimmable | No |  |  | 3060 | 85 | 36 | 12 | 0.95 | 3000 | 80
PPSZFVYC | POLY-PRODUCTS INDUSTRIES CO., LTD | ESKAA | PL01-3501-2236-01F | Indoor Luminaires | Troffer | 2x2 Luminaires for Ambient Lighting of Interior Commercial Spaces | Standard | FALSE | [9 empty] | 1/4/2016 | Not Dimmable | Not Dimmable | No |  |  | 3060 | 85 | 36 | 12 | 0.95 | 3500 | 80
PV6T7D4D | POLY-PRODUCTS INDUSTRIES CO., LTD | ESKAA | PL01-4001-2236-01F | Indoor Luminaires | Troffer | 2x2 Luminaires for Ambient Lighting of Interior Commercial Spaces | Standard | FALSE | [9 empty] | 1/4/2016 | Not Dimmable | Not Dimmable | No |  |  | 3240 | 90 | 36 | 12 | 0.95 | 4000 | 80
P3MGTUPA | POLY-PRODUCTS INDUSTRIES CO., LTD | ESKAA | PL01-5001-2236-01F | Indoor Luminaires | Troffer | 2x2 Luminaires for Ambient Lighting of Interior Commercial Spaces | Standard | FALSE | [9 empty] | 1/4/2016 | Not Dimmable | Not Dimmable | No |  |  | 3240 | 90 | 36 | 12 | 0.95 | 5000 | 80
P4R766DD | POLY-PRODUCTS INDUSTRIES CO., LTD | ESKAA | PL01-2701-2236D-01F | Indoor Luminaires | Troffer | 2x2 Luminaires for Ambient Lighting of Interior Commercial Spaces | Standard | FALSE | [9 empty] | 1/4/2016 | Dimmable | Continuous (Can dim down to ≤ 10% (W)) | No |  |  | 3060 | 85 | 36 | 12 | 0.95 | 2700 | 80
PCFVVJW5 | POLY-PRODUCTS INDUSTRIES CO., LTD | ESKAA | PL01-3001-2236D-01F | Indoor Luminaires | Troffer | 2x2 Luminaires for Ambient Lighting of Interior Commercial Spaces | Standard | FALSE | [9 empty] | 1/4/2016 | Dimmable | Continuous (Can dim down to ≤ 10% (W)) | No |  |  | 3060 | 85 | 36 | 12 | 0.95 | 3000 | 80
PBDBMWGQ | POLY-PRODUCTS INDUSTRIES CO., LTD | ESKAA | PL01-3501-2236D-01F | Indoor Luminaires | Troffer | 2x2 Luminaires for Ambient Lighting of Interior Commercial Spaces | Standard | FALSE | [9 empty] | 1/4/2016 | Dimmable | Continuous (Can dim down to ≤ 10% (W)) | No |  |  | 3060 | 85 | 36 | 12 | 0.95 | 3500 | 80
PQEN6Y5C | POLY-PRODUCTS INDUSTRIES CO., LTD | ESKAA | PL01-4001-2236D-01F | Indoor Luminaires | Troffer | 2x2 Luminaires for Ambient Lighting of Interior Commercial Spaces | Standard | FALSE | [9 empty] | 1/4/2016 | Dimmable | Continuous (Can dim down to ≤ 10% (W)) | No |  |  | 3240 | 90 | 36 | 12 | 0.95 | 4000 | 80
PDK2GM1V | POLY-PRODUCTS INDUSTRIES CO., LTD | ESKAA | PL01-5001-2236D-01F | Indoor Luminaires | Troffer | 2x2 Luminaires for Ambient Lighting of Interior Commercial Spaces | Standard | FALSE | [9 empty] | 1/4/2016 | Dimmable | Continuous (Can dim down to ≤ 10% (W)) | No |  |  | 3240 | 90 | 36 | 12 | 0.95 | 5000 | 80
P00001EH5 | Pozeen LED LTD | Pozeen | FPDL2235HU42K33L10D | Indoor Luminaires | Troffer | 2x2 Luminaires for Ambient Lighting of Interior Commercial Spaces | Standard | TRUE | 3288.2 | 96.46 | 34.09 | 14.95 | 0.9193 | 4499 | 82.8 | 5 | 50000 | 8/8/2013 | Not Yet Verified | Not Yet Verified | Not Yet Verified |  | 2 | 3300 | 97 | 34 |  |  | 4200
PFJQJP3S | Pozeen LED LTD | Pozeen | VTDL2236HU30K10D | Indoor Luminaires | Troffer | 2x2 Luminaires for Ambient Lighting of Interior Commercial Spaces | Standard | TRUE | 3378.3 | 96.01 | 35.19 | 16.47 | 0.916 | 3163 | 83.8 | 5 | 50000 | 1/21/2015 | Not Dimmable | Not Dimmable | Not Yet Verified |  | 2.1 | 3378.3 | 96.01 | 36 | 20 | 0.996 | 3000 | 80
P3JKU91V | Pozeen LED LTD | Pozeen | VTDL2236HU35K10D | Indoor Luminaires | Troffer | 2x2 Luminaires for Ambient Lighting of Interior Commercial Spaces | Standard | FALSE | [9 empty] | 1/21/2015 | Not Dimmable | Not Dimmable | Not Yet Verified |  |  | 3440.6 | 97.63 | 36 | 20 | 0.996 | 3500 | 80
PU6EM13K | Pozeen LED LTD | Pozeen | VTDL2236HU40K10D | Indoor Luminaires | Troffer | 2x2 Luminaires for Ambient Lighting of Interior Commercial Spaces | Standard | FALSE | [9 empty] | 1/21/2015 | Not Dimmable | Not Dimmable | Not Yet Verified |  |  | 3510.1 | 99.21 | 36 | 20 | 0.996 | 4000 | 80
P3WE3HSG | Pozeen LED LTD | Pozeen | VTDL2236HU45K10D | Indoor Luminaires | Troffer | 2x2 Luminaires for Ambient Lighting of Interior Commercial Spaces | Standard | FALSE | [9 empty] | 1/21/2015 | Not Dimmable | Not Dimmable | Not Yet Verified |  |  | 3637.8 | 102.29 | 36 | 20 | 0.996 | 5000 | 80
PU4RJWD6 | Pozeen LED LTD | Pozeen | VTSL2236HU30K10D | Indoor Luminaires | Troffer | 2x2 Luminaires for Ambient Lighting of Interior Commercial Spaces | Standard | TRUE | 3348 | 94.81 | 35.32 | 15.34 | 0.93 | 3185 | 84 | 5 | 50000 | 1/21/2015 | Not Dimmable | Not Dimmable | Not Yet Verified |  | 2.1 | 3348.3 | 94.81 | 36 | 20 | 0.996 | 3000 | 80
PYJVVRVX | Pozeen LED LTD | Pozeen | VTSL2236HU35K10D | Indoor Luminaires | Troffer | 2x2 Luminaires for Ambient Lighting of Interior Commercial Spaces | Standard | FALSE | [9 empty] | 1/21/2015 | Not Dimmable | Not Dimmable | Not Yet Verified |  |  | 3440.6 | 97.63 | 36 | 20 | 0.996 | 3500 | 80
PRH8EM28 | Pozeen LED LTD | Pozeen | VTSL2236HU40K10D | Indoor Luminaires | Troffer | 2x2 Luminaires for Ambient Lighting of Interior Commercial Spaces | Standard | FALSE | [9 empty] | 1/21/2015 | Not Dimmable | Not Dimmable | Not Yet Verified |  |  | 3510.1 | 99.21 | 36 | 20 | 0.996 | 4000 | 80
PDXVDGPZ | Pozeen LED LTD | Pozeen | VTSL2236HU45K10D | Indoor Luminaires | Troffer | 2x2 Luminaires for Ambient Lighting of Interior Commercial Spaces | Standard | FALSE | [9 empty] | 1/21/2015 | Not Dimmable | Not Dimmable | Not Yet Verified |  |  | 3563.3 | 100.1 | 36 | 20 | 0.996 | 5000 | 80
PZQENPZ6 | PreciseLED Inc. | PreciseLED | FLTL-22-36W-50K | Indoor Luminaires | Troffer | 2x2 Luminaires for Ambient Lighting of Interior Commercial Spaces | Standard | FALSE | [9 empty] | 12/8/2015 | Dimmable | Continuous (Can dim down to ≤ 10% (W)) | No |  |  | 3926 | 110.37 | 35.57 | 12.64 | 0.9045 | 5000 | 81.6
PWK96P9S | Precision Paragon [P2] | Precision Paragon [P2} | TKC22-30MW-EU | Indoor Retrofit Kit | Troffer | Integrated Retrofit Kits for 2x2 Luminaires | Standard | FALSE | [9 empty] | 10/22/2015 | Not Dimmable | Not Dimmable | No |  |  | 1966 | 91 | 21.7 | 11.7 | 0.928 | 3062 | 83
P5U278AD | Precision Paragon [P2] | Precision Paragon [P2} | TKC22-35MW-EU | Indoor Retrofit Kit | Troffer | Integrated Retrofit Kits for 2x2 Luminaires | Standard | FALSE | [9 empty] | 10/22/2015 | Not Dimmable | Not Dimmable | No |  |  | 1999 | 92 | 21.7 | 11.7 | 0.928 | 3580 | 84
PEDR54N9 | Precision Paragon [P2] | Precision Paragon [P2} | TKC22-40MW-EU | Indoor Retrofit Kit | Troffer | Integrated Retrofit Kits for 2x2 Luminaires | Standard | FALSE | [9 empty] | 10/22/2015 | Not Dimmable | Not Dimmable | No |  |  | 2066 | 95 | 21.7 | 11.7 | 0.928 | 4100 | 84
PH7SQNRC | Precision Paragon [P2] | Precision Paragon [P2} | TKC22-50MW-EU | Indoor Retrofit Kit | Troffer | Integrated Retrofit Kits for 2x2 Luminaires | Standard | FALSE | [9 empty] | 10/22/2015 | Not Dimmable | Not Dimmable | No |  |  | 2418 | 111 | 21.8 | 11.7 | 0.929 | 5253 | 85
PJN2VRW4 | Precision Paragon [P2] | Precision Paragon [P2} | TKC22-30MW-EDU | Indoor Retrofit Kit | Troffer | Integrated Retrofit Kits for 2x2 Luminaires | Standard | FALSE | [9 empty] | 10/22/2015 | Dimmable | Continuous (Can dim down to ≤ 10% (W)) | No |  |  | 1966 | 91 | 21.7 | 11.7 | 0.928 | 3062 | 83
PPY78VJE | Precision Paragon [P2] | Precision Paragon [P2} | TKC22-35MW-EDU | Indoor Retrofit Kit | Troffer | Integrated Retrofit Kits for 2x2 Luminaires | Standard | FALSE | [9 empty] | 10/22/2015 | Dimmable | Continuous (Can dim down to ≤ 10% (W)) | No |  |  | 1999 | 92 | 21.7 | 11.7 | 0.928 | 3580 | 84
PU5XSNFM | Precision Paragon [P2] | Precision Paragon [P2} | TKC22-40MW-EDU | Indoor Retrofit Kit | Troffer | Integrated Retrofit Kits for 2x2 Luminaires | Standard | FALSE | [9 empty] | 10/22/2015 | Dimmable | Continuous (Can dim down to ≤ 10% (W)) | No |  |  | 2066 | 95 | 21.7 | 11.7 | 0.928 | 4100 | 84
PY5NBFBN | Precision Paragon [P2] | Precision Paragon [P2} | TKC22-50MW-EDU | Indoor Retrofit Kit | Troffer | Integrated Retrofit Kits for 2x2 Luminaires | Standard | FALSE | [9 empty] | 10/22/2015 | Dimmable | Continuous (Can dim down to ≤ 10% (W)) | No |  |  | 2418 | 111 | 21.8 | 11.7 | 0.929 | 5253 | 85
PPTSAUPW | Precision Paragon [P2] | Precision Paragon [P2} | TKC22-30LW-EU | Indoor Retrofit Kit | Troffer | Integrated Retrofit Kits for 2x2 Luminaires | Standard | FALSE | [9 empty] | 10/22/2015 | Not Dimmable | Not Dimmable | No |  |  | 2550 | 105 | 24.4 | 10.3 | 0.936 | 3045 | 83
PGANSPJ2 | Precision Paragon [P2] | Precision Paragon [P2} | TKC22-35LW-EU | Indoor Retrofit Kit | Troffer | Integrated Retrofit Kits for 2x2 Luminaires | Standard | FALSE | [9 empty] | 10/22/2015 | Not Dimmable | Not Dimmable | No |  |  | 2593 | 106 | 24.4 | 10.3 | 0.936 | 3580 | 83
PRT6JC5Y | Precision Paragon [P2] | Precision Paragon [P2} | TKC22-40LW-EU | Indoor Retrofit Kit | Troffer | Integrated Retrofit Kits for 2x2 Luminaires | Standard | FALSE | [9 empty] | 10/22/2015 | Not Dimmable | Not Dimmable | No |  |  | 2680 | 110 | 24.4 | 10.3 | 0.936 | 4150 | 83
PB58AJ1W | Precision Paragon [P2] | Precision Paragon [P2} | TKC22-50LW-EU | Indoor Retrofit Kit | Troffer | Integrated Retrofit Kits for 2x2 Luminaires | Standard | FALSE | [9 empty] | 10/22/2015 | Not Dimmable | Not Dimmable | No |  |  | 2767 | 113 | 24.4 | 10.3 | 0.936 | 5125 | 83
PSPTJUSA | Precision Paragon [P2] | Precision Paragon [P2} | TKC22-30LW-EDU | Indoor Retrofit Kit | Troffer | Integrated Retrofit Kits for 2x2 Luminaires | Standard | FALSE | [9 empty] | 10/22/2015 | Dimmable | Continuous (Can dim down to ≤ 10% (W)) | No |  |  | 2550 | 105 | 24.4 | 10.3 | 0.936 | 3045 | 83
PER7A5TM | Precision Paragon [P2] | Precision Paragon [P2} | TKC22-35LW-EDU | Indoor Retrofit Kit | Troffer | Integrated Retrofit Kits for 2x2 Luminaires | Standard | FALSE | [9 empty] | 10/22/2015 | Dimmable | Continuous (Can dim down to ≤ 10% (W)) | No |  |  | 2593 | 106 | 24.4 | 10.3 | 0.936 | 3580 | 83
P4K986VG | Precision Paragon [P2] | Precision Paragon [P2} | TKC22-40LW-EDU | Indoor Retrofit Kit | Troffer | Integrated Retrofit Kits for 2x2 Luminaires | Standard | FALSE | [9 empty] | 10/22/2015 | Dimmable | Continuous (Can dim down to ≤ 10% (W)) | No |  |  | 2680 | 110 | 24.4 | 10.3 | 0.936 | 4150 | 82
PMR2CGYM | Precision Paragon [P2] | Precision Paragon [P2} | TKC22-50LW-EDU | Indoor Retrofit Kit | Troffer | Integrated Retrofit Kits for 2x2 Luminaires | Standard | FALSE | [9 empty] | 10/22/2015 | Dimmable | Continuous (Can dim down to ≤ 10% (W)) | No |  |  | 2767 | 113 | 24.4 | 10.3 | 0.936 | 5125 | 82
PYUAJYA1 | Precision Paragon [P2] | Precision Paragon [P2} | TKC22-30ML-EU | Indoor Retrofit Kit | Troffer | Integrated Retrofit Kits for 2x2 Luminaires | Standard | FALSE | [9 empty] | 10/22/2015 | Not Dimmable | Not Dimmable | No |  |  | 2878 | 102 | 28.1 | 9.66 | 0.947 | 3066 | 83
PW4H431K | Precision Paragon [P2] | Precision Paragon [P2} | TKC22-35ML-EU | Indoor Retrofit Kit | Troffer | Integrated Retrofit Kits for 2x2 Luminaires | Standard | FALSE | [9 empty] | 10/22/2015 | Not Dimmable | Not Dimmable | No |  |  | 2927 | 104 | 28.1 | 9.66 | 0.947 | 3560 | 83
PC9HHMNH | Precision Paragon [P2] | Precision Paragon [P2} | TKC22-40ML-EU | Indoor Retrofit Kit | Troffer | Integrated Retrofit Kits for 2x2 Luminaires | Standard | FALSE | [9 empty] | 10/22/2015 | Not Dimmable | Not Dimmable | No |  |  | 3025 | 108 | 28.1 | 9.66 | 0.947 | 4085 | 83
PV8CNFPE | Precision Paragon [P2] | Precision Paragon [P2} | TKC22-50ML-EU | Indoor Retrofit Kit | Troffer | Integrated Retrofit Kits for 2x2 Luminaires | Standard | FALSE | [9 empty] | 10/22/2015 | Not Dimmable | Not Dimmable | No |  |  | 3176 | 113 | 28.1 | 9.06 | 0.948 | 5125 | 82
P82GN3ZS | Precision Paragon [P2] | Precision Paragon [P2} | TKC22-30ML-EDU | Indoor Retrofit Kit | Troffer | Integrated Retrofit Kits for 2x2 Luminaires | Standard | FALSE | [9 empty] | 10/22/2015 | Dimmable | Continuous (Can dim down to ≤ 10% (W)) | No |  |  | 2878 | 102 | 28.1 | 9.66 | 0.947 | 3066 | 83
P771GTWH | Precision Paragon [P2] | Precision Paragon [P2} | TKC22-35ML-EDU | Indoor Retrofit Kit | Troffer | Integrated Retrofit Kits for 2x2 Luminaires | Standard | FALSE | [9 empty] | 10/22/2015 | Dimmable | Continuous (Can dim down to ≤ 10% (W)) | No |  |  | 2927 | 104 | 28.1 | 9.66 | 0.947 | 3560 | 83
PR2DD47J | Precision Paragon [P2] | Precision Paragon [P2} | TKC22-40ML-EDU | Indoor Retrofit Kit | Troffer | Integrated Retrofit Kits for 2x2 Luminaires | Standard | FALSE | [9 empty] | 10/22/2015 | Dimmable | Continuous (Can dim down to ≤ 10% (W)) | No |  |  | 3025 | 108 | 28.1 | 9.66 | 0.947 | 4085 | 83
PSU56MDD | Precision Paragon [P2] | Precision Paragon [P2} | TKC22-50ML-EDU | Indoor Retrofit Kit | Troffer | Integrated Retrofit Kits for 2x2 Luminaires | Standard | FALSE | [9 empty] | 10/22/2015 | Dimmable | Continuous (Can dim down to ≤ 10% (W)) | No |  |  | 3176 | 113 | 28.1 | 9.06 | 0.948 | 5125 | 82
PV86SWVY | Precision Paragon [P2] | Precision Paragon [P2} | TKC22-30ML-ESDU | Indoor Retrofit Kit | Troffer | Integrated Retrofit Kits for 2x2 Luminaires | Standard | FALSE | [9 empty] | 10/22/2015 | Dimmable | Stepped | No |  |  | 2878 | 102 | 28.1 | 20.99 | 0.9 | 3066 | 83
PCASAB3F | Precision Paragon [P2] | Precision Paragon [P2} | TKC22-35ML-ESDU | Indoor Retrofit Kit | Troffer | Integrated Retrofit Kits for 2x2 Luminaires | Standard | FALSE | [9 empty] | 10/22/2015 | Dimmable | Stepped | No |  |  | 2927 | 104 | 28.1 | 20.99 | 0.9 | 3560 | 83
PCSA319D | Precision Paragon [P2] | Precision Paragon [P2} | TKC22-40ML-ESDU | Indoor Retrofit Kit | Troffer | Integrated Retrofit Kits for 2x2 Luminaires | Standard | FALSE | [9 empty] | 10/22/2015 | Dimmable | Stepped | No |  |  | 3025 | 108 | 28.1 | 20.99 | 0.9 | 4085 | 83
PG8JMS6S | Precision Paragon [P2] | Precision Paragon [P2} | TKC22-50ML-ESDU | Indoor Retrofit Kit | Troffer | Integrated Retrofit Kits for 2x2 Luminaires | Standard | FALSE | [9 empty] | 10/22/2015 | Dimmable | Stepped | No |  |  | 3176 | 113 | 28.1 | 20.99 | 0.9 | 5125 | 83
PGMRRVPN | Precision Paragon [P2] | Precision Paragon [P2} | TKC22-30HL-EU | Indoor Retrofit Kit | Troffer | Integrated Retrofit Kits for 2x2 Luminaires | Standard | FALSE | [9 empty] | 10/22/2015 | Not Dimmable | Not Dimmable | No |  |  | 3392 | 103 | 32.8 | 9.4 | 0.997 | 3065 | 83
P95Z7BVN | Precision Paragon [P2] | Precision Paragon [P2} | TKC22-35HL-EU | Indoor Retrofit Kit | Troffer | Integrated Retrofit Kits for 2x2 Luminaires | Standard | FALSE | [9 empty] | 10/22/2015 | Not Dimmable | Not Dimmable | No |  |  | 3450 | 105 | 32.8 | 9.4 | 0.997 | 3510 | 83
P1WC3DDQ | Precision Paragon [P2] | Precision Paragon [P2} | TKC22-40HL-EU | Indoor Retrofit Kit | Troffer | Integrated Retrofit Kits for 2x2 Luminaires | Standard | FALSE | [9 empty] | 10/22/2015 | Not Dimmable | Not Dimmable | No |  |  | 3565 | 109 | 32.8 | 9.4 | 0.997 | 4100 | 83
PB5CWD9N | Precision Paragon [P2] | Precision Paragon [P2} | TKC22-50HL-EU | Indoor Retrofit Kit | Troffer | Integrated Retrofit Kits for 2x2 Luminaires | Standard | FALSE | [9 empty] | 10/22/2015 | Not Dimmable | Not Dimmable | No |  |  | 3680 | 112 | 32.8 | 9.4 | 0.997 | 5125 | 83
P9XEDZF5 | Precision Paragon [P2] | Precision Paragon [P2} | TKC22-30HL-EDU | Indoor Retrofit Kit | Troffer | Integrated Retrofit Kits for 2x2 Luminaires | Standard | FALSE | [9 empty] | 10/22/2015 | Dimmable | Continuous (Can dim down to ≤ 10% (W)) | No |  |  | 3392 | 103 | 32.8 | 9.4 | 0.997 | 3065 | 83
PZAURP3C | Precision Paragon [P2] | Precision Paragon [P2} | TKC22-35HL-EDU | Indoor Retrofit Kit | Troffer | Integrated Retrofit Kits for 2x2 Luminaires | Standard | FALSE | [9 empty] | 10/22/2015 | Dimmable | Continuous (Can dim down to ≤ 10% (W)) | No |  |  | 3450 | 105 | 32.8 | 9.4 | 0.997 | 3510 | 83
PXK6ZQ1R | Precision Paragon [P2] | Precision Paragon [P2} | TKC22-40HL-EDU | Indoor Retrofit Kit | Troffer | Integrated Retrofit Kits for 2x2 Luminaires | Standard | FALSE | [9 empty] | 10/22/2015 | Dimmable | Continuous (Can dim down to ≤ 10% (W)) | No |  |  | 3565 | 109 | 32.8 | 9.4 | 0.997 | 4100 | 83
PMGUP2CF | Precision Paragon [P2] | Precision Paragon [P2} | TKC22-50HL-EDU | Indoor Retrofit Kit | Troffer | Integrated Retrofit Kits for 2x2 Luminaires | Standard | FALSE | [9 empty] | 10/22/2015 | Dimmable | Continuous (Can dim down to ≤ 10% (W)) | No |  |  | 3680 | 112 | 32.8 | 9.4 | 0.997 | 5125 | 83
P7JC3XSE | Precision Paragon [P2] | Precision Paragon [P2] | RJT22-30MLG-FSA19F-EDU-XXXXX | Indoor Luminaires | Troffer | 2x2 Luminaires for Ambient Lighting of Interior Commercial Spaces | Standard | TRUE | 3049.8 | 87 | 34.9 | 9 | 0.96 | 3220 | 84 | 5 | 50000 | 5/13/2015 | Dimmable | Continuous (Can dim down to ≤ 10% (W)) | Not Yet Verified |  | 2.1 | 3049 | 87 | 35 | 6 | 0.99 | 3220 | 84
PNT9YT3X | Precision Paragon [P2] | Precision Paragon [P2] | RJT22-40MLG-FSA12-EDU-XXXXX | Indoor Luminaires | Troffer | 2x2 Luminaires for Ambient Lighting of Interior Commercial Spaces | Standard | FALSE | [9 empty] | 5/13/2015 | Dimmable | Continuous (Can dim down to ≤ 10% (W)) | Not Yet Verified |  |  | 3458 | 98.8 | 35 | 6 | 0.99 | 4319 | 85
PJF1MYBF | Precision Paragon [P2] | Precision Paragon [P2] | RJT22-35MLG-FSA12-EDU-XXXXX | Indoor Luminaires | Troffer | 2x2 Luminaires for Ambient Lighting of Interior Commercial Spaces | Standard | FALSE | [9 empty] | 5/13/2015 | Dimmable | Continuous (Can dim down to ≤ 10% (W)) | Not Yet Verified |  |  | 3248 | 92.4 | 35.2 | 6 | 0.99 | 3569 | 83
P2DDDYS3 | Precision Paragon [P2] | Precision Paragon [P2] | RJT22-30MLG-FSA12-EDU-XXXXX | Indoor Luminaires | Troffer | 2x2 Luminaires for Ambient Lighting of Interior Commercial Spaces | Standard | FALSE | [9 empty] | 5/13/2015 | Dimmable | Continuous (Can dim down to ≤ 10% (W)) | Not Yet Verified |  |  | 3213 | 92 | 34.9 | 6 | 0.99 | 3219 | 84
PBXHAUPK | Precision Paragon [P2] | Precision Paragon [P2] | RJT22-40MLG-FSA12-EU-XXXXX | Indoor Luminaires | Troffer | 2x2 Luminaires for Ambient Lighting of Interior Commercial Spaces | Standard | FALSE | [9 empty] | 5/13/2015 | Dimmable | Continuous (Can dim down to ≤ 10% (W)) | Not Yet Verified |  |  | 3458 | 98.8 | 35 | 6 | 0.99 | 4319 | 85
P66EDGV9 | Precision Paragon [P2] | Precision Paragon [P2] | RJT22-35MLG-FSA19F-EU-XXXXX | Indoor Luminaires | Troffer | 2x2 Luminaires for Ambient Lighting of Interior Commercial Spaces | Standard | FALSE | [9 empty] | 5/13/2015 | Dimmable | Continuous (Can dim down to ≤ 10% (W)) | Not Yet Verified |  |  | 3069 | 87.3 | 35.2 | 6 | 0.99 | 3569 | 83
PBFU4668 | Precision Paragon [P2] | Precision Paragon [P2] | RJT22-35MLG-FSA19F-EDU-XXXXX | Indoor Luminaires | Troffer | 2x2 Luminaires for Ambient Lighting of Interior Commercial Spaces | Standard | FALSE | [9 empty] | 5/13/2015 | Dimmable | Continuous (Can dim down to ≤ 10% (W)) | Not Yet Verified |  |  | 3069 | 87.3 | 35.2 | 6 | 0.99 | 3569 | 83
PYY9RY7F | Precision Paragon [P2] | Precision Paragon [P2] | RJT22-30MLG-FSA12-EU-XXXXX | Indoor Luminaires | Troffer | 2x2 Luminaires for Ambient Lighting of Interior Commercial Spaces | Standard | FALSE | [9 empty] | 5/13/2015 | Dimmable | Continuous (Can dim down to ≤ 10% (W)) | Not Yet Verified |  |  | 3213 | 92 | 34.9 | 6 | 0.99 | 3219 | 84
PF3RYB7J | Precision Paragon [P2] | Precision Paragon [P2] | RJT22-35MLG-FSA12-EU-XXXXX | Indoor Luminaires | Troffer | 2x2 Luminaires for Ambient Lighting of Interior Commercial Spaces | Standard | FALSE | [9 empty] | 5/13/2015 | Dimmable | Continuous (Can dim down to ≤ 10% (W)) | Not Yet Verified |  |  | 3248 | 92.4 | 35.2 | 6 | 0.99 | 3569 | 83
PA3U5UDC | Precision Paragon [P2] | Precision Paragon [P2] | RJT22-40MLG-FSA19F-EDU-XXXXX | Indoor Luminaires | Troffer | 2x2 Luminaires for Ambient Lighting of Interior Commercial Spaces | Standard | FALSE | [9 empty] | 5/13/2015 | Dimmable | Continuous (Can dim down to ≤ 10% (W)) | Not Yet Verified |  |  | 3268 | 93.3 | 35 | 6 | 0.99 | 4319 | 85
PWA4SXU1 | Precision Paragon [P2] | Precision Paragon [P2] | RJT22-30MLG-FSA19F-EU-XXXXX | Indoor Luminaires | Troffer | 2x2 Luminaires for Ambient Lighting of Interior Commercial Spaces | Standard | FALSE | [9 empty] | 5/13/2015 | Dimmable | Continuous (Can dim down to ≤ 10% (W)) | Not Yet Verified |  |  | 3049 | 87 | 35 | 6 | 0.99 | 3220 | 84
PJDXJK72 | Precision Paragon [P2] | Precision Paragon [P2] | RJT22-40MLG-FSA19F-EU-XXXXX | Indoor Luminaires | Troffer | 2x2 Luminaires for Ambient Lighting of Interior Commercial Spaces | Standard | FALSE | [9 empty] | 5/13/2015 | Dimmable | Continuous (Can dim down to ≤ 10% (W)) | Not Yet Verified |  |  | 3268 | 93.3 | 35 | 6 | 0.99 | 4319 | 85
P000016V6 | Precision Paragon [P2] | Precision Paragon [P2] | RJT22-40MLG-FSA19F | Indoor Luminaires | Troffer | 2x2 Luminaires for Ambient Lighting of Interior Commercial Spaces | Standard | TRUE | 2964 | 82.6 | 35.9 | 20 | 0.899 | 4293 | 82 | 5 | 50000 | 8/29/2014 | Not Yet Verified | Not Yet Verified | Not Yet Verified |  | 2 | 3200 |  |  |  |  | 4000
PGFPU26U | Precision Paragon [P2] | Precision Paragon [P2] | RSR22-30LWG-C-ESD | Indoor Luminaires | Troffer | 2x2 Luminaires for Ambient Lighting of Interior Commercial Spaces | Standard | TRUE | 2658 | 87.4 | 30.4 | 20.5 | 0.876 | 3190 | 85 | 5 | 50000 | 9/11/2014 | Not Yet Verified | Not Yet Verified | Not Yet Verified |  | 2 | 2800 |  |  |  |  | 3000
PPA197FP | Precision Paragon [P2] | Precision Paragon [P2] | RSR22-30MLG-C-ESD | Indoor Luminaires | Troffer | 2x2 Luminaires for Ambient Lighting of Interior Commercial Spaces | Standard | TRUE | 3115 | 88 | 35.4 | 19.2 | 0.899 | 3190 | 84 | 5 | 50000 | 9/11/2014 | Not Yet Verified | Not Yet Verified | Not Yet Verified |  | 2 | 3200 |  |  |  |  | 3000
PRA4MRGF | Precision Paragon [P2] | Precision Paragon [P2] | RSR22-30LWSM-R-EDU | Indoor Luminaires | Troffer | 2x2 Luminaires for Ambient Lighting of Interior Commercial Spaces | Standard | TRUE | 2814.77 | 101 | 27.9 | 9 | 0.95 | 3159 | 84 | 5 | 50000 | 9/11/2014 | Not Yet Verified | Not Yet Verified | Not Yet Verified |  | 2.1 | 2800 | 95 | 31 |  |  | 3000 | 80
PKNZ5P4F | Precision Paragon [P2] | Precision Paragon [P2] | RSR22-40HLx-C-EDTU | Indoor Luminaires | Troffer | 2x2 Luminaires for Ambient Lighting of Interior Commercial Spaces | Standard | TRUE | 3496 | 97.1 | 36 | 9.4 | 0.913 | 4037 | 82 | 5 | 50000 | 9/11/2014 | Not Yet Verified | Not Yet Verified | Not Yet Verified |  | 2 | 3200 | 95 |  |  |  | 4000 | 80
P000016WZ | QSSI | QSSI | L622CL27U4K | Indoor Luminaires | Troffer | 2x2 Luminaires for Ambient Lighting of Interior Commercial Spaces | Standard | TRUE | 2549 | 88.61 | 28.77 | 10.59 | 0.938 | 4035 | 85 | 5 | 50000 | 10/3/2013 | Not Yet Verified | Not Yet Verified | Not Yet Verified |  | 2 | 2589 | 88.61 | 28.77 |  | 0.9 | 4000 | 80
P0000171K | RAB Lighting | RAB Lighting | PANEL2X2-34N/[LC, BLANK]/[E, BLANK]/[RMKPANEL1X4/2X2/2X4, SMKPANEL1X4/2X2/2X4] | Indoor Luminaires | Troffer | 2x2 Luminaires for Ambient Lighting of Interior Commercial Spaces | Standard | TRUE | 4285 | 131 | 32.7 | 9.8 | 0.95 | 3953 | 83 | 5 | 50000 | 8/1/2013 | Not Dimmable | Not Dimmable | No | Product Updated on 10/13/2016 | 4 | 4285 | 129.5 | 33.139 | 9.8 | 0.95 | 3953 | 83
PJGE3E4M | RAB Lighting | RAB Lighting | PANEL2X2-34Y/D10 /[LC, BLANK]]/[E, BLANK] /[RMKPANEL1X4/2X2/2X4, SMKPANEL1X4/2X2/2X4] | Indoor Luminaires | Troffer | 2x2 Luminaires for Ambient Lighting of Interior Commercial Spaces | Standard | FALSE | [9 empty] | 11/21/2014 | Dimmable | Continuous (Can dim down to ≤ 10% (W)) | No | Product Updated on 10/13/2016 |  | 4409 | 131.2 | 33.562 | 9.6 | 0.951 | 3022 | 82
PMEARS6D | RAB Lighting | RAB Lighting | PANEL2X2-34YN/D10 /[LC, BLANK]]/[E, BLANK] /[RMKPANEL1X4/2X2/2X4, SMKPANEL1X4/2X2/2X4] | Indoor Luminaires | Troffer | 2x2 Luminaires for Ambient Lighting of Interior Commercial Spaces | Standard | FALSE | [9 empty] | 11/21/2014 | Dimmable | Continuous (Can dim down to ≤ 10% (W)) | No | Product Updated on 10/13/2016 |  | 4383 | 130.8 | 33.45 | 11.1 | 0.958 | 3430 | 83
PHH87TNC | RAB Lighting | RAB Lighting | PANEL2X2-34N/D10 /[LC, BLANK]]/[E, BLANK] /[RMKPANEL1X4/2X2/2X4, SMKPANEL1X4/2X2/2X4] | Indoor Luminaires | Troffer | 2x2 Luminaires for Ambient Lighting of Interior Commercial Spaces | Standard | FALSE | [9 empty] | 11/21/2014 | Dimmable | Continuous (Can dim down to ≤ 10% (W)) | No | Product Updated on 10/13/2016 |  | 4285 | 129.5 | 33.139 | 9.8 | 0.95 | 3953 | 83
P0000178O | RAB Lighting | RAB Lighting | PANEL2X2-34Y/[LC, BLANK]/[E, BLANK]/[RMKPANEL1X4/2X2/2X4, SMKPANEL1X4/2X2/2X4] | Indoor Luminaires | Troffer | 2x2 Luminaires for Ambient Lighting of Interior Commercial Spaces | Standard | FALSE | [9 empty] | 3/25/2014 | Not Dimmable | Not Dimmable | No | Product Updated on 10/13/2016 |  | 4409 | 131.2 | 33.562 | 9.6 | 0.951 | 3022 | 82
P0000171J | RAB Lighting | RAB Lighting | PANEL2X2-34YN/[LC, BLANK]/[E, BLANK]/[RMKPANEL1X4/2X2/2X4, SMKPANEL1X4/2X2/2X4] | Indoor Luminaires | Troffer | 2x2 Luminaires for Ambient Lighting of Interior Commercial Spaces | Standard | FALSE | [9 empty] | 8/1/2013 | Not Dimmable | Not Dimmable | No | Product Updated on 10/13/2016 |  | 4383 | 130.8 | 33.45 | 11.1 | 0.958 | 3430 | 83
P257GF5G | RAB Lighting | RAB Lighting | SWISH2X2-19YN/D10 | Indoor Luminaires | Troffer | 2x2 Luminaires for Ambient Lighting of Interior Commercial Spaces | Premium | TRUE | 2376 | 120.6 | 19.7 | 12.6 | 0.901 | 3543 | 84 | 5 | 100000 | 5/4/2016 | Dimmable | Continuous (Can dim down to ≤ 10% (W)) | No |  | 3.1 | 2376 | 120.6 | 19.734 | 12.6 | 0.901 | 3543 | 84
PWSGZVVJ | RAB Lighting | RAB Lighting | SWISH2X2-19Y/D10 | Indoor Luminaires | Troffer | 2x2 Luminaires for Ambient Lighting of Interior Commercial Spaces | Premium | TRUE | 2344 | 120.8 | 19.4 | 12.4 | 0.907 | 3123 | 83 | 5 | 100000 | 5/4/2016 | Dimmable | Continuous (Can dim down to ≤ 10% (W)) | No |  | 3.1 | 2344 | 120.8 | 19.368 | 12.4 | 0.907 | 3123 | 83
PC4KH4TS | RAB Lighting | RAB Lighting | SWISH2X2-29N/D10 | Indoor Luminaires | Troffer | 2x2 Luminaires for Ambient Lighting of Interior Commercial Spaces | Premium | FALSE | [9 empty] | 5/4/2016 | Dimmable | Continuous (Can dim down to ≤ 10% (W)) | No |  |  | 3765 | 128.5 | 29.266 | 12 | 0.928 | 4045 | 85
PNV8MPZT | RAB Lighting | RAB Lighting | SWISH2X2-29YN/D10 | Indoor Luminaires | Troffer | 2x2 Luminaires for Ambient Lighting of Interior Commercial Spaces | Premium | FALSE | [9 empty] | 5/4/2016 | Dimmable | Continuous (Can dim down to ≤ 10% (W)) | No |  |  | 3528 | 120.8 | 29.171 | 12.4 | 0.921 | 3540 | 85
P28K8RMX | RAB Lighting | RAB Lighting | SWISH2X2-29Y/D10 | Indoor Luminaires | Troffer | 2x2 Luminaires for Ambient Lighting of Interior Commercial Spaces | Premium | FALSE | [9 empty] | 5/4/2016 | Dimmable | Continuous (Can dim down to ≤ 10% (W)) | No |  |  | 3538 | 121.6 | 29.133 | 11.6 | 0.931 | 3142 | 83
PAMSUTEM | RAB Lighting | RAB Lighting | SWISH2X2-19N/D10 | Indoor Luminaires | Troffer | 2x2 Luminaires for Ambient Lighting of Interior Commercial Spaces | Premium | FALSE | [9 empty] | 5/4/2016 | Dimmable | Continuous (Can dim down to ≤ 10% (W)) | No |  |  | 2461 | 126.2 | 19.492 | 12.6 | 0.901 | 4044 | 85
PUBCAK46 | RAB Lighting | RAB Lightng | EZPAN2X2-30Y/D10/[LC, BLANK]/[E, BLANK] | Indoor Luminaires | Troffer | 2x2 Luminaires for Ambient Lighting of Interior Commercial Spaces | Standard | TRUE | 2840 | 102.9 | 27.6 | 8.9 | 0.921 | 2889 | 81 | 5 | 50000 | 10/4/2016 | Dimmable | Continuous (Can dim down to ≤ 10% (W)) | No |  | 4 | 2840 | 102.9 | 27.61 | 8.9 | 0.92 | 2889 | 81
P45NCUMC | RAB Lighting | RAB Lightng | EZPAN2X2-30/D10/[LC, BLANK]/[E, BLANK] | Indoor Luminaires | Troffer | 2x2 Luminaires for Ambient Lighting of Interior Commercial Spaces | Standard | FALSE | [9 empty] | 10/4/2016 | Dimmable | Continuous (Can dim down to ≤ 10% (W)) | No |  |  | 3305 | 121.4 | 27.23 | 8.8 | 0.92 | 4789 | 81
PYDJ47JG | RAB Lighting | RAB Lightng | EZPAN2X2-30N/D10/[LC, BLANK]/[E, BLANK] | Indoor Luminaires | Troffer | 2x2 Luminaires for Ambient Lighting of Interior Commercial Spaces | Standard | FALSE | [9 empty] | 10/4/2016 | Dimmable | Continuous (Can dim down to ≤ 10% (W)) | No |  |  | 2994 | 109.7 | 27.31 | 8.8 | 0.92 | 3903 | 81
P9AWC2E4 | RAB Lighting | RAB Lightng | EZPAN2X2-30YN/D10/[LC, BLANK]/[E, BLANK] | Indoor Luminaires | Troffer | 2x2 Luminaires for Ambient Lighting of Interior Commercial Spaces | Standard | FALSE | [9 empty] | 10/4/2016 | Dimmable | Continuous (Can dim down to ≤ 10% (W)) | No |  |  | 3020 | 110.6 | 27.3 | 8.9 | 0.92 | 3319 | 82
P00001GF5 | Raffino | Raffino | LT22-2200L-35K-N-N | Indoor Luminaires | Troffer | 2x2 Luminaires for Ambient Lighting of Interior Commercial Spaces | Standard | TRUE | 2165 | 97.5 | 22.2 | 10.8 | 0.95 | 3280 | 82 | 5 | 168000 | 9/23/2013 | Not Yet Verified | Not Yet Verified | Not Yet Verified |  | 2 | [5 empty] | 3500 | 83
P00001GGA | Raffino | Raffino | DLT22-3300L-40K [120-277V ONLY] | Indoor Luminaires | Troffer | 2x2 Luminaires for Ambient Lighting of Interior Commercial Spaces | Standard | TRUE | 3306 | 113.6 | 29.1 | 10.2 | 0.92 | 4100 | 85 | 5 | 150000 | 9/9/2014 | Not Yet Verified | Not Yet Verified | Not Yet Verified |  | 2.1 | 3306 | 113.6 | 29.1 | 10.2 | 0.92 | 4100 | 85
P00001GGB | Raffino | Raffino | HPLT22-3300L-40K [120-277V ONLY] | Indoor Luminaires | Troffer | 2x2 Luminaires for Ambient Lighting of Interior Commercial Spaces | Standard | FALSE | [9 empty] | 9/9/2014 | Not Yet Verified | Not Yet Verified | Not Yet Verified |  |  | 3364 | 117.6 | 28.6 | 11.2 | 0.911 | 3960 | 85
PG2Z1NNUF | Raffino | Raffino | HPLR22-2200L-40K [120-277V ONLY] | Indoor Luminaires | Troffer | 2x2 Luminaires for Ambient Lighting of Interior Commercial Spaces | Standard | TRUE | 2276 | 112.4 | 20.3 | 8.07 | 0.909 | 3960 | 84 | 5 | 150000 | 9/23/2014 | Dimmable | Continuous (Can dim down to ≤ 10% (W)) | Not Yet Verified |  | 2.1 | 2200 | 112 | 20 |  |  | 4000 | 84
P7MQRB35V | Raffino | Raffino | DLR22-2200L-40K [120-277V ONLY] | Indoor Luminaires | Troffer | 2x2 Luminaires for Ambient Lighting of Interior Commercial Spaces | Standard | FALSE | [9 empty] | 9/23/2014 | Dimmable | Continuous (Can dim down to ≤ 10% (W)) | Not Yet Verified |  |  | 2200 | 112 | 20 |  |  | 4000 | 84
P00001GFJ | Raffino | Raffino RX Series | RX22-3200L-35K-D [120V ONLY] | Indoor Luminaires | Troffer | 2x2 Luminaires for Ambient Lighting of Interior Commercial Spaces | Standard | TRUE | 2806 | 99.93 | 28.35 | 11.98 | 0.978 | 3634 | 83.9 | 10 | 200000 | 6/18/2014 | Not Yet Verified | Not Yet Verified | Not Yet Verified |  | 2.1 | 2806 | 99.93 | 28.08 | 11.98 | 0.978 | 3634 | 84
P00001GFK | Raffino | Raffino RX Series | RX22-3200L-40K-D [120V ONLY] | Indoor Luminaires | Troffer | 2x2 Luminaires for Ambient Lighting of Interior Commercial Spaces | Standard | FALSE | [9 empty] | 6/18/2014 | Not Yet Verified | Not Yet Verified | Not Yet Verified |  |  | 3134 | 111.5 | 28.1 | 11.98 | 0.975 | 4000 | 84
P00001GFL | Raffino | Raffino RX Series | RX22-3200L-50K-D [120V ONLY] | Indoor Luminaires | Troffer | 2x2 Luminaires for Ambient Lighting of Interior Commercial Spaces | Standard | FALSE | [9 empty] | 6/18/2014 | Not Yet Verified | Not Yet Verified | Not Yet Verified |  |  | 2965 | 105.9 | 28.01 | 14.09 | 0.972 | 5075 | 85
P00001GFS | Raffino | Raffino RX Series | RX22-2200L-35K-D [120V ONLY] | Indoor Luminaires | Troffer | 2x2 Luminaires for Ambient Lighting of Interior Commercial Spaces | Standard | TRUE | 1953 | 97.75 | 20 | 6.12 | 0.996 | 3678 | 84.1 | 10 | 200000 | 6/18/2014 | Not Yet Verified | Not Yet Verified | Not Yet Verified |  | 2.1 | 1953 | 97.75 | 19.98 | 6.12 | 0.996 | 3678 | 84
P00001GFT | Raffino | Raffino RX Series | RX22-2200L-40K-D [120V ONLY] | Indoor Luminaires | Troffer | 2x2 Luminaires for Ambient Lighting of Interior Commercial Spaces | Standard | FALSE | [9 empty] | 6/18/2014 | Not Yet Verified | Not Yet Verified | Not Yet Verified |  |  | 2137 | 111.2 | 19.22 | 7.43 | 0.993 | 4043 | 83
P00001GFU | Raffino | Raffino RX Series | RX22-2200L-50K-D [120V ONLY] | Indoor Luminaires | Troffer | 2x2 Luminaires for Ambient Lighting of Interior Commercial Spaces | Standard | FALSE | [9 empty] | 6/18/2014 | Not Yet Verified | Not Yet Verified | Not Yet Verified |  |  | 2089 | 106 | 19.7 | 5.92 | 0.996 | 5137 | 84
PTAEV8XZZ | Raffino | Raffino | HPLT22-2200L-40K | Indoor Luminaires | Troffer | 2x2 Luminaires for Ambient Lighting of Interior Commercial Spaces | Standard | TRUE | 2276 | 112.4 | 20.3 | 8.07 | 0.909 | 3960 | 84 | 10 | 50000 | 12/10/2014 | Dimmable | Continuous (Can dim down to ≤ 10% (W)) | Not Yet Verified |  | 2.1 | 2276 | 112.4 | 20.3 | 8.07 | 0.909 | 3960 | 84
PRZ7SR92B | Raffino | Raffino | DLT22-2200L-40K | Indoor Luminaires | Troffer | 2x2 Luminaires for Ambient Lighting of Interior Commercial Spaces | Standard | FALSE | [9 empty] | 12/10/2014 | Dimmable | Continuous (Can dim down to ≤ 10% (W)) | Not Yet Verified |  |  | 2316 | 117 | 19.8 | 10.2 | 0.92 | 4090 | 85
PCVETJKP | Raffino | Raffino | HPLT22-2300L-35K-X-VN-N-X [120-277V Only] | Indoor Luminaires | Troffer | 2x2 Luminaires for Ambient Lighting of Interior Commercial Spaces | Standard | TRUE | 2154 | 105.6 | 20.4 | 7.4 | 0.9 | 3530 | 84 | 10 | 100000 | 4/17/2015 | Dimmable | Continuous (Can dim down to ≤ 10% (W)) | Not Yet Verified |  | 2.1 | 2154 | 105.6 | 20.4 | 7.4 | 0.9 | 3500 | 84
P8MJPUZU | Raffino | Raffino | HPLT22-2300L-40K-X-VN-N-X [120-277V Only] | Indoor Luminaires | Troffer | 2x2 Luminaires for Ambient Lighting of Interior Commercial Spaces | Standard | FALSE | [9 empty] | 4/17/2015 | Dimmable | Continuous (Can dim down to ≤ 10% (W)) | Not Yet Verified |  |  | 2327 | 118 | 19.7 | 7.2 | 0.91 | 4000 | 83
PMN25X1U | Raffino | Raffino | HPLT22-2300L-50K-X-VN-N-X [120-277V Only] | Indoor Luminaires | Troffer | 2x2 Luminaires for Ambient Lighting of Interior Commercial Spaces | Standard | FALSE | [9 empty] | 4/17/2015 | Dimmable | Continuous (Can dim down to ≤ 10% (W)) | Not Yet Verified |  |  | 2369 | 119.9 | 20.8 | 6.9 | 0.92 | 5000 | 81
PGYBY1YQ | Raffino | Raffino | HPLT22-2300L-35K-X-VN-[SE, SED1]-X [120-277V Only] | Indoor Luminaires | Troffer | 2x2 Luminaires for Ambient Lighting of Interior Commercial Spaces | Standard | FALSE | [9 empty] | 4/17/2015 | Dimmable | Stepped | Not Yet Verified |  |  | 2154 | 105.6 | 20.4 | 7.4 | 0.9 | 3500 | 84
PFC66RTS | Raffino | Raffino | HPLT22-2300L-50K-X-VN-[SE, SED1]-X [120-277V Only] | Indoor Luminaires | Troffer | 2x2 Luminaires for Ambient Lighting of Interior Commercial Spaces | Standard | FALSE | [9 empty] | 4/17/2015 | Dimmable | Stepped | Not Yet Verified |  |  | 2369 | 119.9 | 20.8 | 6.9 | 0.92 | 5000 | 81
PH1VSDRP | Raffino | Raffino | HPLT22-2300L-40K-X-VN-[SE, SED1]-X [120-277V Only] | Indoor Luminaires | Troffer | 2x2 Luminaires for Ambient Lighting of Interior Commercial Spaces | Standard | FALSE | [9 empty] | 4/17/2015 | Dimmable | Stepped | Not Yet Verified |  |  | 2327 | 118 | 19.7 | 7.2 | 0.91 | 4000 | 83
PGF2MDCN | Raffino | Raffino | HPLT22-3200L-35K-X-VN-N-X [120-277V Only] | Indoor Luminaires | Troffer | 2x2 Luminaires for Ambient Lighting of Interior Commercial Spaces | Standard | TRUE | 2975 | 105.1 | 28.3 | 11.3 | 0.94 | 3540 | 84 | 10 | 100000 | 4/22/2015 | Dimmable | Continuous (Can dim down to ≤ 10% (W)) | Not Yet Verified |  | 2.1 | 2975 | 105.1 | 28.3 | 11.3 | 0.94 | 3540 | 84
PUFEFP6Q | Raffino | Raffino | HPLT22-3700L-35K-X-VN-N-X [120-277V Only] | Indoor Luminaires | Troffer | 2x2 Luminaires for Ambient Lighting of Interior Commercial Spaces | Standard | TRUE | 3422 | 100.6 | 34 | 8.1 | 0.96 | 3550 | 84 | 10 | 100000 | 4/22/2015 | Dimmable | Continuous (Can dim down to ≤ 10% (W)) | Not Yet Verified |  | 2.1 | 3422 | 100.6 | 34 | 8.1 | 0.96 | 3550 | 84
PSA5D79Z | Raffino | Raffino | HPLT22-3200L-35K-X-VN-[SE, SED1]-X [120-277V Only] | Indoor Luminaires | Troffer | 2x2 Luminaires for Ambient Lighting of Interior Commercial Spaces | Standard | TRUE | 2975 | 105.1 | 28.3 | 11.3 | 0.94 | 3540 | 84 | 10 | 100000 | 4/22/2015 | Dimmable | Stepped | Not Yet Verified |  | 2.1 | 2975 | 105.1 | 28.3 | 11.3 | 0.94 | 3540 | 84
PAXJB1A1 | Raffino | Raffino | HPLT22-3700L-35K-X-VN-[SE, SED1]-X [120-277V Only] | Indoor Luminaires | Troffer | 2x2 Luminaires for Ambient Lighting of Interior Commercial Spaces | Standard | TRUE | 3422 | 100.6 | 34 | 8.1 | 0.96 | 3550 | 84 | 10 | 100000 | 4/22/2015 | Dimmable | Stepped | Not Yet Verified |  | 2.1 | 3422 | 100.6 | 34 | 8.1 | 0.96 | 3550 | 84
PF8TCVV3 | Raffino | Raffino | HPLT22-3200L-50K-X-VN-[SE, SED1]-X [120-277V Only] | Indoor Luminaires | Troffer | 2x2 Luminaires for Ambient Lighting of Interior Commercial Spaces | Standard | FALSE | [9 empty] | 4/22/2015 | Dimmable | Stepped | Not Yet Verified |  |  | 3274 | 114.9 | 28.5 | 10 | 0.94 | 5310 | 82
PVCW7S84 | Raffino | Raffino | HPLT22-3700L-40K-X-VN-N-X [120-277V Only] | Indoor Luminaires | Troffer | 2x2 Luminaires for Ambient Lighting of Interior Commercial Spaces | Standard | FALSE | [9 empty] | 4/22/2015 | Dimmable | Continuous (Can dim down to ≤ 10% (W)) | Not Yet Verified |  |  | 3572 | 104.8 | 34.1 | 7.5 | 0.96 | 4068 | 83
PUA4TPTN | Raffino | Raffino | HPLT22-3700L-50K-X-VN-N-X [120-277V Only] | Indoor Luminaires | Troffer | 2x2 Luminaires for Ambient Lighting of Interior Commercial Spaces | Standard | FALSE | [9 empty] | 4/22/2015 | Dimmable | Continuous (Can dim down to ≤ 10% (W)) | Not Yet Verified |  |  | 3721 | 108.8 | 34.2 | 6.8 | 0.96 | 5310 | 82
P3HH4MB4 | Raffino | Raffino | HPLT22-3700L-50K-X-VN-[SE, SED1]-X [120-277V Only] | Indoor Luminaires | Troffer | 2x2 Luminaires for Ambient Lighting of Interior Commercial Spaces | Standard | FALSE | [9 empty] | 4/22/2015 | Dimmable | Stepped | Not Yet Verified |  |  | 3721 | 108.8 | 34.2 | 6.8 | 0.96 | 5310 | 82
PMD2WKJY | Raffino | Raffino | HPLT22-3200L-40K-X-VN-[SE, SED1]-X [120-277V Only] | Indoor Luminaires | Troffer | 2x2 Luminaires for Ambient Lighting of Interior Commercial Spaces | Standard | FALSE | [9 empty] | 4/22/2015 | Dimmable | Stepped | Not Yet Verified |  |  | 3246 | 109.5 | 29.64 | 10.5 | 0.94 | 4068 | 83
PD27U15R | Raffino | Raffino | HPLT22-3700L-40K-X-VN-[SE, SED1]-X [120-277V Only] | Indoor Luminaires | Troffer | 2x2 Luminaires for Ambient Lighting of Interior Commercial Spaces | Standard | FALSE | [9 empty] | 4/22/2015 | Dimmable | Stepped | Not Yet Verified |  |  | 3572 | 104.8 | 34.1 | 7.5 | 0.96 | 4068 | 83
PWNZBGBX | Raffino | Raffino | HPLT22-3200L-40K-X-VN-N-X [120-277V Only] | Indoor Luminaires | Troffer | 2x2 Luminaires for Ambient Lighting of Interior Commercial Spaces | Standard | FALSE | [9 empty] | 4/22/2015 | Dimmable | Continuous (Can dim down to ≤ 10% (W)) | Not Yet Verified |  |  | 3246 | 109.5 | 29.64 | 10.5 | 0.94 | 4068 | 83
PVH7MBZR | Raffino | Raffino | HPLT22-3200L-50K-X-VN-N-X [120-277V Only] | Indoor Luminaires | Troffer | 2x2 Luminaires for Ambient Lighting of Interior Commercial Spaces | Standard | FALSE | [9 empty] | 4/22/2015 | Dimmable | Continuous (Can dim down to ≤ 10% (W)) | Not Yet Verified |  |  | 3274 | 114.9 | 28.5 | 10 | 0.94 | 5310 | 82
PTM2B4RC | RC Lighting | RC Lighting | PANEL2X2-34Y RCL | Indoor Luminaires | Troffer | 2x2 Luminaires for Ambient Lighting of Interior Commercial Spaces | Standard | TRUE | 3211 | 92 | 34.9 | 9.2 | 0.954 | 3163 | 83 | 5 | 100000 | 10/21/2014 | Not Yet Verified | Not Yet Verified | Not Yet Verified |  | 2.1 | 3211 | 92 | 34 | 9.2 |  | 3000 | 83
PV9C92AC | RC Lighting | RC Lighting | PANEL2X2-34YN RCL | Indoor Luminaires | Troffer | 2x2 Luminaires for Ambient Lighting of Interior Commercial Spaces | Standard | FALSE | [9 empty] | 10/21/2014 | Not Yet Verified | Not Yet Verified | Not Yet Verified |  |  | 3237 | 94.4 | 34.3 | 7.8 | 0.952 | 3663 | 84
PWQJNR2K | RC Lighting | RC Lighting | PANEL2X2-34N RCL | Indoor Luminaires | Troffer | 2x2 Luminaires for Ambient Lighting of Interior Commercial Spaces | Standard | FALSE | [9 empty] | 10/21/2014 | Not Yet Verified | Not Yet Verified | Not Yet Verified |  |  | 3392 | 97.5 | 34.8 | 7.5 | 0.955 | 4170 | 83
PCWCTUQF | RC Lighting | RC Lighting | PANEL2X2-34Y/D10 RCL | Indoor Luminaires | Troffer | 2x2 Luminaires for Ambient Lighting of Interior Commercial Spaces | Standard | FALSE | [9 empty] | 2/2/2015 | Dimmable | Continuous (Can dim down to ≤ 10% (W)) | Not Yet Verified |  |  | 3211 | 92 | 34 | 9.2 | 0.954 | 3000 | 83
P5RZJYGG | RC Lighting | RC Lighting | PANEL2X2-34N/D10 RCL | Indoor Luminaires | Troffer | 2x2 Luminaires for Ambient Lighting of Interior Commercial Spaces | Standard | FALSE | [9 empty] | 2/2/2015 | Dimmable | Continuous (Can dim down to ≤ 10% (W)) | Not Yet Verified |  |  | 3392 | 97.5 | 34.8 | 7.5 | 0.955 | 4170 | 83
PEXXZPR2 | RC Lighting | RC Lighting | PANEL2X2-34YN/D10 RCL | Indoor Luminaires | Troffer | 2x2 Luminaires for Ambient Lighting of Interior Commercial Spaces | Standard | FALSE | [9 empty] | 2/2/2015 | Dimmable | Continuous (Can dim down to ≤ 10% (W)) | Not Yet Verified |  |  | 3237 | 94.4 | 34.3 | 7.8 | 0.952 | 3663 | 84
PFWXWJ2D | RC Lighting | RC Lighting | SWISH2X2-19YN/D10 RCL | Indoor Luminaires | Troffer | 2x2 Luminaires for Ambient Lighting of Interior Commercial Spaces | Premium | TRUE | 2376 | 120.6 | 19.7 | 12.6 | 0.901 | 3543 | 84 | 5 | 100000 | 5/10/2016 | Dimmable | Continuous (Can dim down to ≤ 10% (W)) | No |  | 3.1 | 2376 | 120.6 | 19.734 | 12.6 | 0.901 | 3543 | 84
PJ8HZQG6 | RC Lighting | RC Lighting | SWISH2X2-19Y/D10 RCL | Indoor Luminaires | Troffer | 2x2 Luminaires for Ambient Lighting of Interior Commercial Spaces | Premium | TRUE | 2344 | 120.8 | 19.4 | 12.4 | 0.907 | 3123 | 83 | 5 | 100000 | 5/10/2016 | Dimmable | Continuous (Can dim down to ≤ 10% (W)) | No |  | 3.1 | 2344 | 120.8 | 19.368 | 12.4 | 0.907 | 3123 | 83
PFFHXW17 | RC Lighting | RC Lighting | SWISH2X2-29N/D10 RCL | Indoor Luminaires | Troffer | 2x2 Luminaires for Ambient Lighting of Interior Commercial Spaces | Premium | FALSE | [9 empty] | 5/10/2016 | Dimmable | Continuous (Can dim down to ≤ 10% (W)) | No |  |  | 3765 | 128.5 | 29.266 | 12 | 0.928 | 4045 | 85
P7AGDAEF | RC Lighting | RC Lighting | SWISH2X2-29YN/D10 RCL | Indoor Luminaires | Troffer | 2x2 Luminaires for Ambient Lighting of Interior Commercial Spaces | Premium | FALSE | [9 empty] | 5/10/2016 | Dimmable | Continuous (Can dim down to ≤ 10% (W)) | No |  |  | 3528 | 120.8 | 29.171 | 12.4 | 0.921 | 3540 | 85
PT1WFTHE | RC Lighting | RC Lighting | SWISH2X2-29Y/D10 RCL | Indoor Luminaires | Troffer | 2x2 Luminaires for Ambient Lighting of Interior Commercial Spaces | Premium | FALSE | [9 empty] | 5/10/2016 | Dimmable | Continuous (Can dim down to ≤ 10% (W)) | No |  |  | 3538 | 121.6 | 29.133 | 11.6 | 0.931 | 3142 | 83
P5RU9PKP | RC Lighting | RC Lighting | SWISH2X2-19N/D10 RCL | Indoor Luminaires | Troffer | 2x2 Luminaires for Ambient Lighting of Interior Commercial Spaces | Premium | FALSE | [9 empty] | 5/10/2016 | Dimmable | Continuous (Can dim down to ≤ 10% (W)) | No |  |  | 2461 | 126.2 | 19.492 | 12.6 | 0.901 | 4044 | 85
P3ZNZTS6 | RC Lighting | RC | EZPAN2X2-30Y/D10/[E, BLANK] RCL | Indoor Luminaires | Troffer | 2x2 Luminaires for Ambient Lighting of Interior Commercial Spaces | Standard | TRUE | 2840 | 102.9 | 27.6 | 8.9 | 0.921 | 2889 | 81 | 5 | 50000 | 10/17/2016 | Dimmable | Continuous (Can dim down to ≤ 10% (W)) | No |  | 4 | 2840 | 102.9 | 27.61 | 8.9 | 0.92 | 2889 | 81
P2FT7KSX | RC Lighting | RC | EZPAN2X2-30/D10/[E, BLANK] RCL | Indoor Luminaires | Troffer | 2x2 Luminaires for Ambient Lighting of Interior Commercial Spaces | Standard | FALSE | [9 empty] | 10/17/2016 | Dimmable | Continuous (Can dim down to ≤ 10% (W)) | No |  |  | 3305 | 121.4 | 27.23 | 8.8 | 0.92 | 4789 | 81
PH3KGG4T | RC Lighting | RC | EZPAN2X2-30N/D10/[E, BLANK] RCL | Indoor Luminaires | Troffer | 2x2 Luminaires for Ambient Lighting of Interior Commercial Spaces | Standard | FALSE | [9 empty] | 10/17/2016 | Dimmable | Continuous (Can dim down to ≤ 10% (W)) | No |  |  | 2994 | 109.7 | 27.31 | 8.8 | 0.92 | 3903 | 81
P19A92M1 | RC Lighting | RC | EZPAN2X2-30YN/D10/[E, BLANK] RCL | Indoor Luminaires | Troffer | 2x2 Luminaires for Ambient Lighting of Interior Commercial Spaces | Standard | FALSE | [9 empty] | 10/17/2016 | Dimmable | Continuous (Can dim down to ≤ 10% (W)) | No |  |  | 3020 | 110.6 | 27.3 | 8.9 | 0.92 | 3319 | 82
PUZ6QRW3 | ReneSola America Inc. | ReneSola | RLT-CB-22H/830 | Indoor Luminaires | Troffer | 2x2 Luminaires for Ambient Lighting of Interior Commercial Spaces | Standard | TRUE | 3348 | 94.81 | 35.32 | 15.34 | 0.93 | 3185 | 84 | 5 | 50000 | 12/16/2015 | Not Dimmable | Not Dimmable | Not Yet Verified |  | 2.1 | 3348.3 | 94.81 | 36 | 20 | 0.996 | 3000 | 80
PVC6DQRY | ReneSola America Inc. | ReneSola | RLT-CB-22H/835 | Indoor Luminaires | Troffer | 2x2 Luminaires for Ambient Lighting of Interior Commercial Spaces | Standard | FALSE | [9 empty] | 12/16/2015 | Not Dimmable | Not Dimmable | Not Yet Verified |  |  | 3440.6 | 97.63 | 36 | 20 | 0.996 | 3500 | 80
P47Z6A43 | ReneSola America Inc. | ReneSola | RLT-CB-22H/840 | Indoor Luminaires | Troffer | 2x2 Luminaires for Ambient Lighting of Interior Commercial Spaces | Standard | FALSE | [9 empty] | 12/16/2015 | Not Dimmable | Not Dimmable | Not Yet Verified |  |  | 3510.1 | 99.21 | 36 | 20 | 0.996 | 4000 | 80
P5RM7RGJ | ReneSola America Inc. | ReneSola | RLT-CB-22H/850 | Indoor Luminaires | Troffer | 2x2 Luminaires for Ambient Lighting of Interior Commercial Spaces | Standard | FALSE | [9 empty] | 12/16/2015 | Not Dimmable | Not Dimmable | Not Yet Verified |  |  | 3563.3 | 100.1 | 36 | 20 | 0.996 | 5000 | 80
PY6DKVD8 | ReneSola America Inc. | ReneSola | RLT-CB-22L/830 | Indoor Luminaires | Troffer | 2x2 Luminaires for Ambient Lighting of Interior Commercial Spaces | Standard | TRUE | 2185.4 | 93.39 | 23.4 | 16.61 | 0.916 | 3170 | 84.6 | 5 | 50000 | 12/16/2015 | Not Dimmable | Not Dimmable | Not Yet Verified |  | 2.1 | 2185.4 | 93.39 | 36 | 20 | 0.996 | 3000 | 80
PDXU53CD | ReneSola America Inc. | ReneSola | RLT-CB-22L/835 | Indoor Luminaires | Troffer | 2x2 Luminaires for Ambient Lighting of Interior Commercial Spaces | Standard | FALSE | [9 empty] | 12/16/2015 | Not Dimmable | Not Dimmable | Not Yet Verified |  |  | 2210.6 | 95.12 | 36 | 20 | 0.996 | 3500 | 80
PWQJ89NV | ReneSola America Inc. | ReneSola | RLT-CB-22L/840 | Indoor Luminaires | Troffer | 2x2 Luminaires for Ambient Lighting of Interior Commercial Spaces | Standard | FALSE | [9 empty] | 12/16/2015 | Not Dimmable | Not Dimmable | Not Yet Verified |  |  | 2291.7 | 97.21 | 36 | 20 | 0.996 | 4000 | 80
PTJCY9QY | ReneSola America Inc. | ReneSola | RLT-CB-22L/850 | Indoor Luminaires | Troffer | 2x2 Luminaires for Ambient Lighting of Interior Commercial Spaces | Standard | FALSE | [9 empty] | 12/16/2015 | Not Dimmable | Not Dimmable | Not Yet Verified |  |  | 2348 | 99.51 | 36 | 20 | 0.996 | 5000 | 80
P00001H82 | RENOVA Lighting Systems, Inc. | Renova Lighting | KCN22-N-L027-UNV-DN-C30-AF | Indoor Retrofit Kit | Troffer | Integrated Retrofit Kits for 2x2 Luminaires | Standard | TRUE | 2771 | 90.7 | 30.56 | 20.2 | 0.874 | 3100 | 80.9 | 5 | 50000 | 12/2/2013 | Not Yet Verified | Not Yet Verified | Not Yet Verified |  | 3.1 | 2670 | 87.3405 | 30.57 | 20.2 | 0.874 | 3100 | 80.9
P36V5XXY | RENOVA Lighting Systems, Inc. | RENOVA | KVN22-N-L020-UNV-DM-C40-AF | Indoor Retrofit Kit | Troffer | Integrated Retrofit Kits for 2x2 Luminaires | Standard | TRUE | 2029 | 107.8 | 18.82 | 16.4 | 0.896 | 3924 | 83 | 5 |  | 2/20/2015 | Dimmable | Continuous (Can dim down to ≤ 10% (W)) | Not Yet Verified |  | 3.1 | 2029 | 121.2791 | 16.73 | 16.4 | 0.896 | 3924
PJPSPEEH | RENOVA Lighting Systems, Inc. | RENOVA | KVN22-N-L030-UNV-DM-C35-AF | Indoor Retrofit Kit | Troffer | Integrated Retrofit Kits for 2x2 Luminaires | Standard | TRUE | 2948 | 108.9 | 27.06 | 11.7 | 0.937 | 3331 | 82 | 5 |  | 2/23/2015 | Dimmable | Continuous (Can dim down to ≤ 10% (W)) | Not Yet Verified |  | 3.1 | 2948 | 115.5625 | 25.51 | 11.7 | 0.937 | 3331
PUUUFSX4 | RENOVA Lighting Systems, Inc. | RENOVA | KVN22-N-L030-UNV-DM-C40-AF | Indoor Retrofit Kit | Troffer | Integrated Retrofit Kits for 2x2 Luminaires | Standard | TRUE | 2975 | 111 | 26.79 | 10.6 | 0.939 | 3944 | 83 | 5 |  | 2/23/2015 | Dimmable | Continuous (Can dim down to ≤ 10% (W)) | Not Yet Verified |  | 3.1 | 2975 | 117.8218 | 25.25 | 10.6 | 0.939 | 3944
PQ5DBU3H | RENOVA Lighting Systems, Inc. | Ovation | [R,S]VN22-N-L020-UNV-DM-C40-AF-XX | Indoor Luminaires | Troffer | 2x2 Luminaires for Ambient Lighting of Interior Commercial Spaces | Standard | TRUE | 1826 | 118.8 | 15.37 | 7.37 | 0.974 | 4005 | 83.9 | 5 | 50000 | 10/11/2016 | Dimmable | Continuous (Can dim down to ≤ 10% (W)) | No |  | 4 | 1826 | 118.8 | 15.37 | 10.6 | 0.95 | 3979 | 83.8
P6NMX6HN | RENOVA Lighting Systems, Inc. | Ovation | [R,S]VN22-N-L030-UNV-DM-C35-AF-XX | Indoor Luminaires | Troffer | 2x2 Luminaires for Ambient Lighting of Interior Commercial Spaces | Standard | FALSE | [9 empty] | 10/11/2016 | Dimmable | Continuous (Can dim down to ≤ 10% (W)) | No |  |  | 2760 | 118 | 23.39 | 13.5 | 0.96 | 3498 | 84.1
PUTD22ZZ | RENOVA Lighting Systems, Inc. | Ovation | [R,S]VN22-N-L030-UNV-DM-C40-AF-XX | Indoor Luminaires | Troffer | 2x2 Luminaires for Ambient Lighting of Interior Commercial Spaces | Standard | FALSE | [9 empty] | 10/11/2016 | Dimmable | Continuous (Can dim down to ≤ 10% (W)) | No |  |  | 2836.67 | 121.28 | 23.39 | 13.5 | 0.96 | 3979 | 83.8
P6UV8AJ2 | RENOVA Lighting Systems, Inc. | Ovation | [R,S]VN22-N-L040-UNV-DM-C35-AF-XX | Indoor Luminaires | Troffer | 2x2 Luminaires for Ambient Lighting of Interior Commercial Spaces | Standard | FALSE | [9 empty] | 10/11/2016 | Dimmable | Continuous (Can dim down to ≤ 10% (W)) | No |  |  | 3674 | 113.36 | 32.41 | 13.5 | 0.96 | 3515 | 83.8
PFJYHYKF | RENOVA Lighting Systems, Inc. | Ovation | [R,S]VN22-N-L040-UNV-DM-C40-AF-XX | Indoor Luminaires | Troffer | 2x2 Luminaires for Ambient Lighting of Interior Commercial Spaces | Standard | FALSE | [9 empty] | 10/11/2016 | Dimmable | Continuous (Can dim down to ≤ 10% (W)) | No |  |  | 3776.06 | 116.51 | 32.41 | 13.5 | 0.96 | 3979 | 83.8
PFZQNXKV | RENOVA Lighting Systems, Inc. | Ovation | [R,S]VN22-N-L020-UNV-DM-C35-AF-XX | Indoor Luminaires | Troffer | 2x2 Luminaires for Ambient Lighting of Interior Commercial Spaces | Standard | FALSE | [9 empty] | 10/11/2016 | Dimmable | Continuous (Can dim down to ≤ 10% (W)) | No |  |  | 1870 | 121.51 | 15.39 | 10.6 | 0.95 | 3477 | 84.3
P39RJTCB | Revolution Lighting Technologies | Revolution Lighting Technologies | 151042-101 | Indoor Luminaires | Troffer | 2x2 Luminaires for Ambient Lighting of Interior Commercial Spaces | Standard | TRUE | 3112.613 | 102.053 | 30.5 | 12.9 | 0.948 | 2981 | 83.6 | 5 | 50000 | 1/29/2016 | Dimmable | Continuous (Can dim down to ≤ 10% (W)) | No |  | 3.1 | 3112.6 | 102 | 30.5 | 12.9 | 0.948 | 2981 | 83.6
PKE97F9G | Revolution Lighting Technologies | Revolution Lighting Technologies | 151042-102 | Indoor Luminaires | Troffer | 2x2 Luminaires for Ambient Lighting of Interior Commercial Spaces | Standard | FALSE | [9 empty] | 1/29/2016 | Dimmable | Continuous (Can dim down to ≤ 10% (W)) | No |  |  | 3112.6 | 102 | 30.5 | 12.9 | 0.948 | 3500 | 83.6
PD3HKCHU | Revolution Lighting Technologies | Revolution Lighting Technologies | 151042-103 | Indoor Luminaires | Troffer | 2x2 Luminaires for Ambient Lighting of Interior Commercial Spaces | Standard | FALSE | [9 empty] | 1/29/2016 | Dimmable | Continuous (Can dim down to ≤ 10% (W)) | No |  |  | 3112.6 | 102 | 30.5 | 12.9 | 0.948 | 4000 | 83.6
PJRE5Y35 | Revolution Lighting Technologies | Revolution Lighting Technologies | 151042-104 | Indoor Luminaires | Troffer | 2x2 Luminaires for Ambient Lighting of Interior Commercial Spaces | Standard | FALSE | [9 empty] | 1/29/2016 | Dimmable | Continuous (Can dim down to ≤ 10% (W)) | No |  |  | 3112.6 | 102 | 30.5 | 12.9 | 0.948 | 4500 | 83.6
PUGXPW3J | Revolution Lighting Technologies | Revolution Lighting Technologies | 151042-105 | Indoor Luminaires | Troffer | 2x2 Luminaires for Ambient Lighting of Interior Commercial Spaces | Standard | FALSE | [9 empty] | 1/29/2016 | Dimmable | Continuous (Can dim down to ≤ 10% (W)) | No |  |  | 3279.8 | 107.5 | 30.5 | 12.9 | 0.949 | 5088 | 84.5
PR7Y9X1G | Revolution Lighting Technologies | Revolution Lighting Technologies | 151042-001 | Indoor Luminaires | Troffer | 2x2 Luminaires for Ambient Lighting of Interior Commercial Spaces | Standard | FALSE | [9 empty] | 1/29/2016 | Not Dimmable | Not Dimmable | No |  |  | 3112.6 | 102 | 30.5 | 12.9 | 0.948 | 2981 | 83.6
PCDBKXM5 | Revolution Lighting Technologies | Revolution Lighting Technologies | 151042-002 | Indoor Luminaires | Troffer | 2x2 Luminaires for Ambient Lighting of Interior Commercial Spaces | Standard | FALSE | [9 empty] | 1/29/2016 | Not Dimmable | Not Dimmable | No |  |  | 3112.6 | 102 | 30.5 | 12.9 | 0.948 | 3500 | 83.6
PPUR23BU | Revolution Lighting Technologies | Revolution Lighting Technologies | 151042-003 | Indoor Luminaires | Troffer | 2x2 Luminaires for Ambient Lighting of Interior Commercial Spaces | Standard | FALSE | [9 empty] | 1/29/2016 | Not Dimmable | Not Dimmable | No |  |  | 3112.6 | 102 | 30.5 | 12.9 | 0.948 | 4000 | 83.6
PUMP5KG2 | Revolution Lighting Technologies | Revolution Lighting Technologies | 151042-004 | Indoor Luminaires | Troffer | 2x2 Luminaires for Ambient Lighting of Interior Commercial Spaces | Standard | FALSE | [9 empty] | 1/29/2016 | Not Dimmable | Not Dimmable | No |  |  | 3112.6 | 102 | 30.5 | 12.9 | 0.948 | 4500 | 83.6
P7NUUG8Y | Revolution Lighting Technologies | Revolution Lighting Technologies | 151042-005 | Indoor Luminaires | Troffer | 2x2 Luminaires for Ambient Lighting of Interior Commercial Spaces | Standard | FALSE | [9 empty] | 1/29/2016 | Not Dimmable | Not Dimmable | No |  |  | 3279.8 | 107.5 | 30.5 | 12.9 | 0.949 | 5088 | 84.5
P8J1M9XF | Revolution Lighting Technologies | Revolution Lighting Technologies | 151841-101 | Indoor Luminaires | Troffer | 2x2 Luminaires for Ambient Lighting of Interior Commercial Spaces | Standard | TRUE | 2033.89 | 102.36 | 19.87 | 12.9 | 0.949 | 2935 | 84.4 | 5 | 50000 | 1/29/2016 | Dimmable | Continuous (Can dim down to ≤ 10% (W)) | No |  | 3.1 | 2033.8 | 102.3 | 19.87 | 12.9 | 0.958 | 2935 | 84.4
PXFQ6C55 | Revolution Lighting Technologies | Revolution Lighting Technologies | 151841-102 | Indoor Luminaires | Troffer | 2x2 Luminaires for Ambient Lighting of Interior Commercial Spaces | Standard | FALSE | [9 empty] | 1/29/2016 | Dimmable | Continuous (Can dim down to ≤ 10% (W)) | No |  |  | 2033.8 | 102.3 | 19.87 | 12.9 | 0.958 | 3500 | 84.4
P7TVDEBB | Revolution Lighting Technologies | Revolution Lighting Technologies | 151841-103 | Indoor Luminaires | Troffer | 2x2 Luminaires for Ambient Lighting of Interior Commercial Spaces | Standard | FALSE | [9 empty] | 1/29/2016 | Dimmable | Continuous (Can dim down to ≤ 10% (W)) | No |  |  | 2033.8 | 102.3 | 19.87 | 12.9 | 0.958 | 4000 | 84.4
P5U8RP8C | Revolution Lighting Technologies | Revolution Lighting Technologies | 151841-104 | Indoor Luminaires | Troffer | 2x2 Luminaires for Ambient Lighting of Interior Commercial Spaces | Standard | FALSE | [9 empty] | 1/29/2016 | Dimmable | Continuous (Can dim down to ≤ 10% (W)) | No |  |  | 2033.8 | 102.3 | 19.87 | 12.9 | 0.958 | 4500 | 84.4
PAGHAD3T | Revolution Lighting Technologies | Revolution Lighting Technologies | 151841-105 | Indoor Luminaires | Troffer | 2x2 Luminaires for Ambient Lighting of Interior Commercial Spaces | Standard | FALSE | [9 empty] | 1/29/2016 | Dimmable | Continuous (Can dim down to ≤ 10% (W)) | No |  |  | 2149.1 | 108.2 | 19.85 | 12.9 | 0.949 | 5012 | 81.8
P2XB7HF9 | Revolution Lighting Technologies | Revolution Lighting Technologies | 152011-311 | Indoor Luminaires | Troffer | 2x2 Luminaires for Ambient Lighting of Interior Commercial Spaces | Standard | TRUE | 2863.265 | 90.21 | 31.74 | 12.8 | 0.941 | 2987 | 86.9 | 5 | 50000 | 5/10/2016 | Dimmable | Continuous (Can dim down to ≤ 10% (W)) | Yes |  | 3.1 | 2863.3 | 90.21 | 31.74 | 12.8 | 0.941 | 2987 | 86.9
PR39TU53 | Revolution Lighting Technologies | Revolution Lighting Technologies | 152011-211 | Indoor Luminaires | Troffer | 2x2 Luminaires for Ambient Lighting of Interior Commercial Spaces | Standard | FALSE | [9 empty] | 5/10/2016 | Not Dimmable | Not Dimmable | Yes |  |  | 2863.3 | 90.21 | 31.74 | 12.8 | 0.941 | 2987 | 86.9
P92R5GW9 | Revolution Lighting Technologies | Revolution Lighting Technologies | 152011-312 | Indoor Luminaires | Troffer | 2x2 Luminaires for Ambient Lighting of Interior Commercial Spaces | Standard | FALSE | [9 empty] | 5/10/2016 | Dimmable | Continuous (Can dim down to ≤ 10% (W)) | Yes |  |  | 2863.3 | 90.21 | 31.74 | 12.8 | 0.941 | 3500 | 86.9
P4W1JK4F | Revolution Lighting Technologies | Revolution Lighting Technologies | 152011-212 | Indoor Luminaires | Troffer | 2x2 Luminaires for Ambient Lighting of Interior Commercial Spaces | Standard | FALSE | [9 empty] | 5/10/2016 | Not Dimmable | Not Dimmable | Yes |  |  | 2863.3 | 90.21 | 31.74 | 12.8 | 0.941 | 3500 | 86.9
P2GAWM2E | Revolution Lighting Technologies | Revolution Lighting Technologies | 152011-313 | Indoor Luminaires | Troffer | 2x2 Luminaires for Ambient Lighting of Interior Commercial Spaces | Standard | FALSE | [9 empty] | 5/10/2016 | Dimmable | Continuous (Can dim down to ≤ 10% (W)) | Yes |  |  | 2863.3 | 90.21 | 31.74 | 12.8 | 0.941 | 4000 | 86.9
PVEW9WEE | Revolution Lighting Technologies | Revolution Lighting Technologies | 152011-213 | Indoor Luminaires | Troffer | 2x2 Luminaires for Ambient Lighting of Interior Commercial Spaces | Standard | FALSE | [9 empty] | 5/10/2016 | Not Dimmable | Not Dimmable | Yes |  |  | 2863.3 | 90.21 | 31.74 | 12.8 | 0.941 | 4000 | 86.9
PDT8TVHR | Revolution Lighting Technologies | Revolution Lighting Technologies | 152011-314 | Indoor Luminaires | Troffer | 2x2 Luminaires for Ambient Lighting of Interior Commercial Spaces | Standard | FALSE | [9 empty] | 5/10/2016 | Dimmable | Continuous (Can dim down to ≤ 10% (W)) | Yes |  |  | 2863.3 | 90.21 | 31.74 | 12.8 | 0.941 | 4500 | 86.9
PE1J2T48 | Revolution Lighting Technologies | Revolution Lighting Technologies | 152011-214 | Indoor Luminaires | Troffer | 2x2 Luminaires for Ambient Lighting of Interior Commercial Spaces | Standard | FALSE | [9 empty] | 5/10/2016 | Not Dimmable | Not Dimmable | Yes |  |  | 2863.3 | 90.21 | 31.74 | 12.8 | 0.941 | 4500 | 86.9
PAKX8M4Z | Revolution Lighting Technologies | Revolution Lighting Technologies | 152011-315 | Indoor Luminaires | Troffer | 2x2 Luminaires for Ambient Lighting of Interior Commercial Spaces | Standard | FALSE | [9 empty] | 5/10/2016 | Dimmable | Continuous (Can dim down to ≤ 10% (W)) | Yes |  |  | 3298.5 | 104.8 | 31.47 | 12.8 | 0.943 | 5064 | 85.3
PV97HDXQ | Revolution Lighting Technologies | Revolution Lighting Technologies | 152011-215 | Indoor Luminaires | Troffer | 2x2 Luminaires for Ambient Lighting of Interior Commercial Spaces | Standard | FALSE | [9 empty] | 5/10/2016 | Not Dimmable | Not Dimmable | Yes |  |  | 3298.5 | 104.8 | 31.47 | 12.8 | 0.943 | 5064 | 85.3
PZ2DXUC5 | Revolution Lighting Technologies | Revolution Lighting Technologies | 152011-111 | Indoor Luminaires | Troffer | 2x2 Luminaires for Ambient Lighting of Interior Commercial Spaces | Standard | FALSE | [9 empty] | 5/10/2016 | Dimmable | Continuous (Can dim down to ≤ 10% (W)) | No |  |  | 2863.3 | 90.21 | 31.74 | 12.8 | 0.941 | 2987 | 86.9
P1X4DG85 | Revolution Lighting Technologies | Revolution Lighting Technologies | 152011-011 | Indoor Luminaires | Troffer | 2x2 Luminaires for Ambient Lighting of Interior Commercial Spaces | Standard | FALSE | [9 empty] | 5/10/2016 | Not Dimmable | Not Dimmable | No |  |  | 2863.3 | 90.21 | 31.74 | 12.8 | 0.941 | 2987 | 86.9
PQT2HH8A | Revolution Lighting Technologies | Revolution Lighting Technologies | 152011-112 | Indoor Luminaires | Troffer | 2x2 Luminaires for Ambient Lighting of Interior Commercial Spaces | Standard | FALSE | [9 empty] | 5/10/2016 | Dimmable | Continuous (Can dim down to ≤ 10% (W)) | No |  |  | 2863.3 | 90.21 | 31.74 | 12.8 | 0.941 | 3500 | 86.9
PVEFDCAQ | Revolution Lighting Technologies | Revolution Lighting Technologies | 152011-012 | Indoor Luminaires | Troffer | 2x2 Luminaires for Ambient Lighting of Interior Commercial Spaces | Standard | FALSE | [9 empty] | 5/10/2016 | Not Dimmable | Not Dimmable | No |  |  | 2863.3 | 90.21 | 31.74 | 12.8 | 0.941 | 3500 | 86.9
PZG78C91 | Revolution Lighting Technologies | Revolution Lighting Technologies | 152011-113 | Indoor Luminaires | Troffer | 2x2 Luminaires for Ambient Lighting of Interior Commercial Spaces | Standard | FALSE | [9 empty] | 5/10/2016 | Dimmable | Continuous (Can dim down to ≤ 10% (W)) | No |  |  | 2863.3 | 90.21 | 31.74 | 12.8 | 0.941 | 4000 | 86.9
PW1DGM15 | Revolution Lighting Technologies | Revolution Lighting Technologies | 152011-013 | Indoor Luminaires | Troffer | 2x2 Luminaires for Ambient Lighting of Interior Commercial Spaces | Standard | FALSE | [9 empty] | 5/10/2016 | Not Dimmable | Not Dimmable | No |  |  | 2863.3 | 90.21 | 31.74 | 12.8 | 0.941 | 4000 | 86.9
PWYPEVRV | Revolution Lighting Technologies | Revolution Lighting Technologies | 152011-114 | Indoor Luminaires | Troffer | 2x2 Luminaires for Ambient Lighting of Interior Commercial Spaces | Standard | FALSE | [9 empty] | 5/10/2016 | Dimmable | Continuous (Can dim down to ≤ 10% (W)) | No |  |  | 2863.3 | 90.21 | 31.74 | 12.8 | 0.941 | 4500 | 86.9
P7GFTG3D | Revolution Lighting Technologies | Revolution Lighting Technologies | 152011-014 | Indoor Luminaires | Troffer | 2x2 Luminaires for Ambient Lighting of Interior Commercial Spaces | Standard | FALSE | [9 empty] | 5/10/2016 | Not Dimmable | Not Dimmable | No |  |  | 2863.3 | 90.21 | 31.74 | 12.8 | 0.941 | 4500 | 86.9
PW7TSCRA | Revolution Lighting Technologies | Revolution Lighting Technologies | 152011-115 | Indoor Luminaires | Troffer | 2x2 Luminaires for Ambient Lighting of Interior Commercial Spaces | Standard | FALSE | [9 empty] | 5/10/2016 | Dimmable | Continuous (Can dim down to ≤ 10% (W)) | No |  |  | 3298.5 | 104.8 | 31.47 | 12.8 | 0.943 | 5064 | 85.3
PR7FE8E3 | Revolution Lighting Technologies | Revolution Lighting Technologies | 152011-015 | Indoor Luminaires | Troffer | 2x2 Luminaires for Ambient Lighting of Interior Commercial Spaces | Standard | FALSE | [9 empty] | 5/10/2016 | Not Dimmable | Not Dimmable | No |  |  | 3298.5 | 104.8 | 31.47 | 12.8 | 0.943 | 5064 | 85.3
P9P473HM | Revolution Lighting Technologies | Revolution Lighting Technologies | 152112-312 | Indoor Luminaires | Troffer | 2x2 Luminaires for Ambient Lighting of Interior Commercial Spaces | Premium | TRUE | 3109.67 | 121.34 | 25.627 | 7.8 | 0.95 | 3538 | 83.39 | 5 | 50000 | 9/13/2016 | Dimmable | Continuous (Can dim down to ≤ 10% (W)) | No |  | 4 | 3198 | 123 | 26 | 10 | 0.9 | 3500 | 80
PE6ZJBFW | Revolution Lighting Technologies | Revolution Lighting Technologies | 152112-315 | Indoor Luminaires | Troffer | 2x2 Luminaires for Ambient Lighting of Interior Commercial Spaces | Premium | TRUE | 3274.92 | 127.24 | 25.739 | 7.8 | 0.95 | 5035 | 82.76 | 5 | 50000 | 9/13/2016 | Dimmable | Continuous (Can dim down to ≤ 10% (W)) | No |  | 4 | 3300 | 127 | 26 | 10 | 0.9 | 5000 | 80
P44TKYES | Revolution Lighting Technologies | Revolution Lighting Technologies | 152112-313 | Indoor Luminaires | Troffer | 2x2 Luminaires for Ambient Lighting of Interior Commercial Spaces | Premium | FALSE | [9 empty] | 9/13/2016 | Dimmable | Continuous (Can dim down to ≤ 10% (W)) | No |  |  | 3275 | 125 | 26 | 10 | 0.9 | 4000 | 80
PQ9TDK3F | Revolution Lighting Technologies | Revolution Lighting Technologies | 152111-311 | Indoor Luminaires | Troffer | 2x2 Luminaires for Ambient Lighting of Interior Commercial Spaces | Premium | TRUE | 2496 | 116.6 | 21.4 | 7.5 | 0.96 | 3156 | 83 | 5 | 50000 | 9/13/2016 | Dimmable | Continuous (Can dim down to ≤ 10% (W)) | No |  | 3.1 | 2552 | 116 | 24 | 7.5 | 0.96 | 3000 | 80
P7DDAX8W | Revolution Lighting Technologies | Revolution Lighting Technologies | 152111-312 | Indoor Luminaires | Troffer | 2x2 Luminaires for Ambient Lighting of Interior Commercial Spaces | Premium | FALSE | [9 empty] | 9/13/2016 | Dimmable | Continuous (Can dim down to ≤ 10% (W)) | No |  |  | 2574 | 117 | 24 | 7.5 | 0.96 | 3500 | 80
PAK55E36 | Revolution Lighting Technologies | Revolution Lighting Technologies | 152111-313 | Indoor Luminaires | Troffer | 2x2 Luminaires for Ambient Lighting of Interior Commercial Spaces | Premium | FALSE | [9 empty] | 9/13/2016 | Dimmable | Continuous (Can dim down to ≤ 10% (W)) | No |  |  | 2596 | 118 | 24 | 7.5 | 0.96 | 4000 | 80
PEDVFTHC | Revolution Lighting Technologies | Revolution Lighting Technologies | 152111-315 | Indoor Luminaires | Troffer | 2x2 Luminaires for Ambient Lighting of Interior Commercial Spaces | Premium | FALSE | [9 empty] | 9/13/2016 | Dimmable | Continuous (Can dim down to ≤ 10% (W)) | No |  |  | 2640 | 120 | 24 | 7.5 | 0.96 | 5000 | 80
P34UAZ37 | Revolution Lighting Technologies | Revolution Lighting Technologies | 152110-311 | Indoor Luminaires | Troffer | 2x2 Luminaires for Ambient Lighting of Interior Commercial Spaces | Premium | FALSE | [9 empty] | 9/13/2016 | Dimmable | Continuous (Can dim down to ≤ 10% (W)) | No |  |  | 2055 | 121 | 18 | 7.5 | 0.96 | 3000 | 80
PKKQR7HD | Revolution Lighting Technologies | Revolution Lighting Technologies | 152110-312 | Indoor Luminaires | Troffer | 2x2 Luminaires for Ambient Lighting of Interior Commercial Spaces | Premium | FALSE | [9 empty] | 9/13/2016 | Dimmable | Continuous (Can dim down to ≤ 10% (W)) | No |  |  | 2089 | 123 | 18 | 7.5 | 0.96 | 3500 | 80
P6AN1KRN | Revolution Lighting Technologies | Revolution Lighting Technologies | 152110-313 | Indoor Luminaires | Troffer | 2x2 Luminaires for Ambient Lighting of Interior Commercial Spaces | Premium | FALSE | [9 empty] | 9/13/2016 | Dimmable | Continuous (Can dim down to ≤ 10% (W)) | No |  |  | 2140 | 126 | 18 | 7.5 | 0.96 | 4000 | 80
P19R5B2R | Revolution Lighting Technologies | Revolution Lighting Technologies | 152110-315 | Indoor Luminaires | Troffer | 2x2 Luminaires for Ambient Lighting of Interior Commercial Spaces | Premium | FALSE | [9 empty] | 9/13/2016 | Dimmable | Continuous (Can dim down to ≤ 10% (W)) | No |  |  | 2174 | 128 | 18 | 7.5 | 0.96 | 5000 | 80
P4CFXAS6 | Revolution Lighting Technologies | Revolution Lighting Technologies | 152113-311 | Indoor Luminaires | Troffer | 2x2 Luminaires for Ambient Lighting of Interior Commercial Spaces | Premium | TRUE | 3679 | 113.7 | 32.2 | 7.9 | 0.972 | 3152 | 83 | 5 | 50000 | 9/13/2016 | Dimmable | Continuous (Can dim down to ≤ 10% (W)) | No |  | 3.1 | 3740 | 110 | 34 | 7.9 | 0.972 | 3000 | 80
PM6MWR88 | Revolution Lighting Technologies | Revolution Lighting Technologies | 152113-312 | Indoor Luminaires | Troffer | 2x2 Luminaires for Ambient Lighting of Interior Commercial Spaces | Premium | FALSE | [9 empty] | 9/13/2016 | Dimmable | Continuous (Can dim down to ≤ 10% (W)) | No |  |  | 3808 | 112 | 34 | 7.9 | 0.972 | 3500 | 80
P7HZYS21 | Revolution Lighting Technologies | Revolution Lighting Technologies | 152113-313 | Indoor Luminaires | Troffer | 2x2 Luminaires for Ambient Lighting of Interior Commercial Spaces | Premium | FALSE | [9 empty] | 9/13/2016 | Dimmable | Continuous (Can dim down to ≤ 10% (W)) | No |  |  | 3876 | 114 | 34 | 7.9 | 0.972 | 4000 | 80
PYW979VJ | Revolution Lighting Technologies | Revolution Lighting Technologies | 152113-315 | Indoor Luminaires | Troffer | 2x2 Luminaires for Ambient Lighting of Interior Commercial Spaces | Premium | FALSE | [9 empty] | 9/13/2016 | Dimmable | Continuous (Can dim down to ≤ 10% (W)) | No |  |  | 3944 | 116 | 34 | 7.9 | 0.972 | 5000 | 80
P92ZSCEM | Revolution Lighting Technologies | Revolution Lighting Technologies | 152111-321 | Indoor Luminaires | Troffer | 2x2 Luminaires for Ambient Lighting of Interior Commercial Spaces | Premium | TRUE | 2607 | 121.8 | 21.4 | 7.5 | 0.96 | 3111 | 82 | 5 | 50000 | 9/13/2016 | Dimmable | Continuous (Can dim down to ≤ 10% (W)) | No |  | 3.1 | 2821 | 122 | 24 | 7.5 | 0.96 | 3000 | 80
PE1KR4SG | Revolution Lighting Technologies | Revolution Lighting Technologies | 152111-322 | Indoor Luminaires | Troffer | 2x2 Luminaires for Ambient Lighting of Interior Commercial Spaces | Premium | FALSE | [9 empty] | 9/13/2016 | Dimmable | Continuous (Can dim down to ≤ 10% (W)) | No |  |  | 2844 | 123 | 24 | 7.5 | 0.96 | 3500 | 80
PNC7F7A7 | Revolution Lighting Technologies | Revolution Lighting Technologies | 152111-323 | Indoor Luminaires | Troffer | 2x2 Luminaires for Ambient Lighting of Interior Commercial Spaces | Premium | FALSE | [9 empty] | 9/13/2016 | Dimmable | Continuous (Can dim down to ≤ 10% (W)) | No |  |  | 2890 | 125 | 24 | 7.5 | 0.96 | 4000 | 80
PBVQSARE | Revolution Lighting Technologies | Revolution Lighting Technologies | 152111-325 | Indoor Luminaires | Troffer | 2x2 Luminaires for Ambient Lighting of Interior Commercial Spaces | Premium | FALSE | [9 empty] | 9/13/2016 | Dimmable | Continuous (Can dim down to ≤ 10% (W)) | No |  |  | 2936 | 127 | 24 | 7.5 | 0.96 | 5000 | 80
PRT5JWQ7 | Revolution Lighting Technologies | Revolution Lighting Technologies | 152110-321 | Indoor Luminaires | Troffer | 2x2 Luminaires for Ambient Lighting of Interior Commercial Spaces | Premium | FALSE | [9 empty] | 9/13/2016 | Dimmable | Continuous (Can dim down to ≤ 10% (W)) | No |  |  | 2152 | 125 | 18 | 7.5 | 0.96 | 3000 | 80
P7B2C7PU | Revolution Lighting Technologies | Revolution Lighting Technologies | 152110-322 | Indoor Luminaires | Troffer | 2x2 Luminaires for Ambient Lighting of Interior Commercial Spaces | Premium | FALSE | [9 empty] | 9/13/2016 | Dimmable | Continuous (Can dim down to ≤ 10% (W)) | No |  |  | 2169 | 126 | 18 | 7.5 | 0.96 | 3500 | 80
PXQQA358 | Revolution Lighting Technologies | Revolution Lighting Technologies | 152110-323 | Indoor Luminaires | Troffer | 2x2 Luminaires for Ambient Lighting of Interior Commercial Spaces | Premium | FALSE | [9 empty] | 9/13/2016 | Dimmable | Continuous (Can dim down to ≤ 10% (W)) | No |  |  | 2186 | 127 | 18 | 7.5 | 0.96 | 4000 | 80
PKNFU1RS | Revolution Lighting Technologies | Revolution Lighting Technologies | 152110-325 | Indoor Luminaires | Troffer | 2x2 Luminaires for Ambient Lighting of Interior Commercial Spaces | Premium | FALSE | [9 empty] | 9/13/2016 | Dimmable | Continuous (Can dim down to ≤ 10% (W)) | No |  |  | 2238 | 130 | 18 | 7.5 | 0.96 | 5000 | 80
PFK9CYG9 | Revolution Lighting Technologies | Revolution Lighting Technologies | 152113-321 | Indoor Luminaires | Troffer | 2x2 Luminaires for Ambient Lighting of Interior Commercial Spaces | Premium | TRUE | 3927 | 122.2 | 32.1 | 7.5 | 0.976 | 3131 | 82 | 5 | 50000 | 9/13/2016 | Dimmable | Continuous (Can dim down to ≤ 10% (W)) | No |  | 3.1 | 4059 | 123 | 34 | 7.5 | 0.976 | 3000 | 80
PBVV5BJC | Revolution Lighting Technologies | Revolution Lighting Technologies | 152113-322 | Indoor Luminaires | Troffer | 2x2 Luminaires for Ambient Lighting of Interior Commercial Spaces | Premium | FALSE | [9 empty] | 9/13/2016 | Dimmable | Continuous (Can dim down to ≤ 10% (W)) | No |  |  | 4092 | 124 | 34 | 7.5 | 0.976 | 3500 | 80
PBMMX3PN | Revolution Lighting Technologies | Revolution Lighting Technologies | 152113-323 | Indoor Luminaires | Troffer | 2x2 Luminaires for Ambient Lighting of Interior Commercial Spaces | Premium | FALSE | [9 empty] | 9/13/2016 | Dimmable | Continuous (Can dim down to ≤ 10% (W)) | No |  |  | 4125 | 125 | 34 | 7.5 | 0.976 | 4000 | 80
PS5TXZF6 | Revolution Lighting Technologies | Revolution Lighting Technologies | 152113-325 | Indoor Luminaires | Troffer | 2x2 Luminaires for Ambient Lighting of Interior Commercial Spaces | Premium | FALSE | [9 empty] | 9/13/2016 | Dimmable | Continuous (Can dim down to ≤ 10% (W)) | No |  |  | 4158 | 126 | 34 | 7.5 | 0.976 | 5000 | 80
PFZZ58R7 | Revolution Lighting Technologies | Revolution Lighting Technologies | 152112-321 | Indoor Luminaires | Troffer | 2x2 Luminaires for Ambient Lighting of Interior Commercial Spaces | Premium | FALSE | [9 empty] | 9/13/2016 | Dimmable | Continuous (Can dim down to ≤ 10% (W)) | No |  |  | 3300 | 124 | 26 | 7.5 | 0.976 | 3000 | 80
PKBV4JHT | Revolution Lighting Technologies | Revolution Lighting Technologies | 152112-322 | Indoor Luminaires | Troffer | 2x2 Luminaires for Ambient Lighting of Interior Commercial Spaces | Premium | FALSE | [9 empty] | 9/13/2016 | Dimmable | Continuous (Can dim down to ≤ 10% (W)) | No |  |  | 3380 | 127 | 26 | 7.5 | 0.976 | 3500 | 80
PYDU9N18 | Revolution Lighting Technologies | Revolution Lighting Technologies | 152112-323 | Indoor Luminaires | Troffer | 2x2 Luminaires for Ambient Lighting of Interior Commercial Spaces | Premium | FALSE | [9 empty] | 9/13/2016 | Dimmable | Continuous (Can dim down to ≤ 10% (W)) | No |  |  | 3460 | 130 | 26 | 7.5 | 0.976 | 4000 | 80
PJHP4RV8 | Revolution Lighting Technologies | Revolution Lighting Technologies | 152112-325 | Indoor Luminaires | Troffer | 2x2 Luminaires for Ambient Lighting of Interior Commercial Spaces | Premium | FALSE | [9 empty] | 9/13/2016 | Dimmable | Continuous (Can dim down to ≤ 10% (W)) | No |  |  | 3513 | 132 | 26 | 7.5 | 0.976 | 5000 | 80
P000018OZ | Revolution Lighting Technologies | Revolution Lighting Technologies | 150202-003 | Indoor Luminaires | Troffer | 2x2 Luminaires for Ambient Lighting of Interior Commercial Spaces | Standard | TRUE | 2031.7 | 83.71 | 24.27 | 15.01 | 0.93 | 4105 | 85.8 | 5 | 50000 | 4/22/2014 | Not Yet Verified | Not Yet Verified | Not Yet Verified |  | 2.1 | 2037.8 | 83.98 | 24.27 | 15.01 | 0.991 | 4000 | 80
P000018P0 | Revolution Lighting Technologies | Revolution Lighting Technologies | 150202-004 | Indoor Luminaires | Troffer | 2x2 Luminaires for Ambient Lighting of Interior Commercial Spaces | Standard | FALSE | [9 empty] | 4/21/2014 | Not Yet Verified | Not Yet Verified | Not Yet Verified |  |  | 2139.9 | 91.28 | 23.44 | 15.01 | 0.991 | 5000 | 80
P000018P1 | Revolution Lighting Technologies | Revolution Lighting Technologies | 150203-001 | Indoor Luminaires | Troffer | 2x2 Luminaires for Ambient Lighting of Interior Commercial Spaces | Standard | TRUE | 3025.4 | 84.97 | 35.61 | 17.75 | 0.915 | 3134 | 84.1 | 5 | 50000 | 2/14/2014 | Not Yet Verified | Not Yet Verified | Not Yet Verified |  | 2.1 | 3025.4 | 84.97 | 36 | 20 | 0.996 | 3000 | 80
P000018P2 | Revolution Lighting Technologies | Revolution Lighting Technologies | 150203-002 | Indoor Luminaires | Troffer | 2x2 Luminaires for Ambient Lighting of Interior Commercial Spaces | Standard | FALSE | [9 empty] | 4/21/2014 | Not Yet Verified | Not Yet Verified | Not Yet Verified |  |  | 3170 | 88.34 | 36 | 20 | 0.996 | 3500 | 80
P000018P3 | Revolution Lighting Technologies | Revolution Lighting Technologies | 150203-003 | Indoor Luminaires | Troffer | 2x2 Luminaires for Ambient Lighting of Interior Commercial Spaces | Standard | FALSE | [9 empty] | 4/22/2014 | Not Yet Verified | Not Yet Verified | Not Yet Verified |  |  | 3267.8 | 91.25 | 36 | 20 | 0.996 | 4000 | 80
P000018P4 | Revolution Lighting Technologies | Revolution Lighting Technologies | 150203-004 | Indoor Luminaires | Troffer | 2x2 Luminaires for Ambient Lighting of Interior Commercial Spaces | Standard | FALSE | [9 empty] | 4/22/2014 | Not Yet Verified | Not Yet Verified | Not Yet Verified |  |  | 3353.5 | 94.17 | 36 | 20 | 0.996 | 5000 | 80
PYW86E36 | Revolution Lighting Technologies | Revolution Lighting Technologies | 150310-000 | Indoor Luminaires | Troffer | 2x2 Luminaires for Ambient Lighting of Interior Commercial Spaces | Standard | TRUE | 2706.6 | 85.9 | 31.5 | 21.12 | 0.8914 | 3064 | 80.9 | 5 | 50000 | 11/14/2014 | Not Yet Verified | Not Yet Verified | Not Yet Verified |  | 2.1 | 2706 | 85.9 | 30 |  | 0.9 | 3000
P7JTCXP8 | Revolution Lighting Technologies | Revolution Lighting Technologies | 150310-004 | Indoor Luminaires | Troffer | 2x2 Luminaires for Ambient Lighting of Interior Commercial Spaces | Standard | FALSE | [9 empty] | 11/14/2014 | Not Yet Verified | Not Yet Verified | Not Yet Verified |  |  | 2706 | 85.9 | 30 |  | 0.9 | 4500
P7HAPJAP | Revolution Lighting Technologies | Revolution Lighting Technologies | 150310-002 | Indoor Luminaires | Troffer | 2x2 Luminaires for Ambient Lighting of Interior Commercial Spaces | Standard | FALSE | [9 empty] | 11/14/2014 | Not Yet Verified | Not Yet Verified | Not Yet Verified |  |  | 2706 | 85.9 | 30 |  | 0.9 | 5000
PS483A7W | Revolution Lighting Technologies | Revolution Lighting Technologies | 150310-003 | Indoor Luminaires | Troffer | 2x2 Luminaires for Ambient Lighting of Interior Commercial Spaces | Standard | FALSE | [9 empty] | 10/5/2015 | Not Yet Verified | Not Yet Verified | Not Yet Verified |  |  | 2706 | 85.9 | 30 |  | 0.9 | 3500
PF6EVKCD | Revolution Lighting Technologies | Revolution Lighting Technologies | 150310-001 | Indoor Luminaires | Troffer | 2x2 Luminaires for Ambient Lighting of Interior Commercial Spaces | Standard | FALSE | [9 empty] | 10/5/2015 | Not Yet Verified | Not Yet Verified | Not Yet Verified |  |  | 2706 | 85.9 | 30 |  | 0.9 | 4000
P4JDCCVJ | Revolution Lighting Technologies | Revolution Lighting Technologies | 151041-101 | Indoor Luminaires | Troffer | 2x2 Luminaires for Ambient Lighting of Interior Commercial Spaces | Standard | TRUE | 2195.316 | 110.65 | 19.84 | 18.56 | 0.962 | 2911 | 82.5 | 5 | 50000 | 11/30/2015 | Dimmable | Continuous (Can dim down to ≤ 10% (W)) | No |  | 3 | 2195.316 | 110.65 | 19.84 | 18.56 | 0.984 | 2911 | 82.2
PDJ6JT3D | Revolution Lighting Technologies | Revolution Lighting Technologies | 151041-102 | Indoor Luminaires | Troffer | 2x2 Luminaires for Ambient Lighting of Interior Commercial Spaces | Standard | FALSE | [9 empty] | 11/30/2015 | Dimmable | Continuous (Can dim down to ≤ 10% (W)) | No |  |  | 2195.316 | 110.65 | 19.84 | 18.56 | 0.984 | 3500 | 82.2
PJNS587U | Revolution Lighting Technologies | Revolution Lighting Technologies | 151041-103 | Indoor Luminaires | Troffer | 2x2 Luminaires for Ambient Lighting of Interior Commercial Spaces | Standard | FALSE | [9 empty] | 11/30/2015 | Dimmable | Continuous (Can dim down to ≤ 10% (W)) | No |  |  | 2195.316 | 110.65 | 19.84 | 18.56 | 0.984 | 4000 | 82.2
P5EV3E57 | Revolution Lighting Technologies | Revolution Lighting Technologies | 151041-104 | Indoor Luminaires | Troffer | 2x2 Luminaires for Ambient Lighting of Interior Commercial Spaces | Standard | FALSE | [9 empty] | 11/30/2015 | Dimmable | Continuous (Can dim down to ≤ 10% (W)) | No |  |  | 2195.316 | 110.65 | 19.84 | 18.56 | 0.984 | 4500 | 82.2
PVYSYRGZ | Revolution Lighting Technologies | Revolution Lighting Technologies | 151041-105 | Indoor Luminaires | Troffer | 2x2 Luminaires for Ambient Lighting of Interior Commercial Spaces | Standard | FALSE | [9 empty] | 11/30/2015 | Dimmable | Continuous (Can dim down to ≤ 10% (W)) | No |  |  | 2352.325 | 119.23 | 19.73 | 18.31 | 0.984 | 4990 | 82.5
P97H7W5S | Revolution Lighting Technologies | Revolution Lighting Technologies | 151041-001 | Indoor Luminaires | Troffer | 2x2 Luminaires for Ambient Lighting of Interior Commercial Spaces | Standard | FALSE | [9 empty] | 11/30/2015 | Not Dimmable | Not Dimmable | No |  |  | 2195.316 | 110.65 | 19.84 | 18.56 | 0.984 | 2911 | 82.2
PXR1PS5Z | Revolution Lighting Technologies | Revolution Lighting Technologies | 151041-002 | Indoor Luminaires | Troffer | 2x2 Luminaires for Ambient Lighting of Interior Commercial Spaces | Standard | FALSE | [9 empty] | 11/30/2015 | Not Dimmable | Not Dimmable | No |  |  | 2195.316 | 110.65 | 19.84 | 18.56 | 0.984 | 3500 | 82.2
PCHWHFN9 | Revolution Lighting Technologies | Revolution Lighting Technologies | 151041-003 | Indoor Luminaires | Troffer | 2x2 Luminaires for Ambient Lighting of Interior Commercial Spaces | Standard | FALSE | [9 empty] | 11/30/2015 | Not Dimmable | Not Dimmable | No |  |  | 2195.316 | 110.65 | 19.84 | 18.56 | 0.984 | 4000 | 82.2
PDTK81MT | Revolution Lighting Technologies | Revolution Lighting Technologies | 151041-004 | Indoor Luminaires | Troffer | 2x2 Luminaires for Ambient Lighting of Interior Commercial Spaces | Standard | FALSE | [9 empty] | 11/30/2015 | Not Dimmable | Not Dimmable | No |  |  | 2195.316 | 110.65 | 19.84 | 18.56 | 0.984 | 4500 | 82.2
PWQVCWQJ | Revolution Lighting Technologies | Revolution Lighting Technologies | 151041-005 | Indoor Luminaires | Troffer | 2x2 Luminaires for Ambient Lighting of Interior Commercial Spaces | Standard | FALSE | [9 empty] | 11/30/2015 | Not Dimmable | Not Dimmable | No |  |  | 2352.325 | 119.23 | 19.73 | 18.31 | 0.984 | 4990 | 82.5
PQWD7WBS | Revolution Lighting Technologies | Revolution Lighting Technologies | 151031-101 | Indoor Luminaires | Troffer | 2x2 Luminaires for Ambient Lighting of Interior Commercial Spaces | Standard | TRUE | 2952.2 | 98.5 | 29.97 | 9.78 | 0.9172 | 2920 | 81.2 | 5 | 50000 | 1/20/2016 | Dimmable | Continuous (Can dim down to ≤ 10% (W)) | No |  | 3.1 | 2550 | 85 | 30 | 15 | 0.9 | 3000 | 80
PSKGU3X6 | Revolution Lighting Technologies | Revolution Lighting Technologies | 151031-102 | Indoor Luminaires | Troffer | 2x2 Luminaires for Ambient Lighting of Interior Commercial Spaces | Standard | FALSE | [9 empty] | 1/20/2016 | Dimmable | Continuous (Can dim down to ≤ 10% (W)) | No |  |  | 2550 | 85 | 30 | 15 | 0.9 | 3500 | 80
PNUKZ6AU | Revolution Lighting Technologies | Revolution Lighting Technologies | 151031-103 | Indoor Luminaires | Troffer | 2x2 Luminaires for Ambient Lighting of Interior Commercial Spaces | Standard | FALSE | [9 empty] | 1/20/2016 | Dimmable | Continuous (Can dim down to ≤ 10% (W)) | No |  |  | 2550 | 85 | 30 | 15 | 0.9 | 4000 | 80
P48Q4Q5Q | Revolution Lighting Technologies | Revolution Lighting Technologies | 151031-104 | Indoor Luminaires | Troffer | 2x2 Luminaires for Ambient Lighting of Interior Commercial Spaces | Standard | FALSE | [9 empty] | 1/20/2016 | Dimmable | Continuous (Can dim down to ≤ 10% (W)) | No |  |  | 2550 | 85 | 30 | 15 | 0.9 | 5000 | 80
PXYCFGCE | Revolution Lighting Technologies | Revolution Lighting Technologies | 151130-101 | Indoor Luminaires | Troffer | 2x2 Luminaires for Ambient Lighting of Interior Commercial Spaces | Standard | TRUE | 2508.7 | 97.9 | 25.63 | 10.82 | 0.8722 | 3061 | 81.7 | 5 | 50000 | 1/20/2016 | Dimmable | Continuous (Can dim down to ≤ 10% (W)) | No |  | 3.1 | 2500 | 100 | 25 | 15 | 0.9 | 3000 | 80
PFP7Z388 | Revolution Lighting Technologies | Revolution Lighting Technologies | 151130-102 | Indoor Luminaires | Troffer | 2x2 Luminaires for Ambient Lighting of Interior Commercial Spaces | Standard | FALSE | [9 empty] | 1/20/2016 | Dimmable | Continuous (Can dim down to ≤ 10% (W)) | No |  |  | 2500 | 100 | 25 | 15 | 0.9 | 3500 | 80
PEUHPW1N | Revolution Lighting Technologies | Revolution Lighting Technologies | 151130-103 | Indoor Luminaires | Troffer | 2x2 Luminaires for Ambient Lighting of Interior Commercial Spaces | Standard | FALSE | [9 empty] | 1/20/2016 | Dimmable | Continuous (Can dim down to ≤ 10% (W)) | No |  |  | 2500 | 100 | 25 | 15 | 0.9 | 4000 | 80
P4YCZ7HF | Revolution Lighting Technologies | Revolution Lighting Technologies | 151130-104 | Indoor Luminaires | Troffer | 2x2 Luminaires for Ambient Lighting of Interior Commercial Spaces | Standard | FALSE | [9 empty] | 1/20/2016 | Dimmable | Continuous (Can dim down to ≤ 10% (W)) | No |  |  | 2500 | 100 | 25 | 15 | 0.9 | 5000 | 80
PTB7J5M2 | Revolution Lighting Technologies | Revolution Lighting Technologies | 151131-101 | Indoor Luminaires | Troffer | 2x2 Luminaires for Ambient Lighting of Interior Commercial Spaces | Standard | TRUE | 3066.5 | 97.3 | 31.51 | 10.34 | 0.9116 | 3042 | 81.4 | 5 | 50000 | 1/20/2016 | Dimmable | Continuous (Can dim down to ≤ 10% (W)) | No |  | 3.1 | 3000 | 100 | 30 | 15 | 0.9 | 3000 | 80
P1YKMMYK | Revolution Lighting Technologies | Revolution Lighting Technologies | 151131-102 | Indoor Luminaires | Troffer | 2x2 Luminaires for Ambient Lighting of Interior Commercial Spaces | Standard | FALSE | [9 empty] | 1/20/2016 | Dimmable | Continuous (Can dim down to ≤ 10% (W)) | No |  |  | 3000 | 100 | 30 | 15 | 0.9 | 3500 | 80
P25B79HA | Revolution Lighting Technologies | Revolution Lighting Technologies | 151131-103 | Indoor Luminaires | Troffer | 2x2 Luminaires for Ambient Lighting of Interior Commercial Spaces | Standard | FALSE | [9 empty] | 1/20/2016 | Dimmable | Continuous (Can dim down to ≤ 10% (W)) | No |  |  | 3000 | 100 | 30 | 15 | 0.9 | 4000 | 80
PCTMGJH4 | Revolution Lighting Technologies | Revolution Lighting Technologies | 151131-104 | Indoor Luminaires | Troffer | 2x2 Luminaires for Ambient Lighting of Interior Commercial Spaces | Standard | FALSE | [9 empty] | 1/20/2016 | Dimmable | Continuous (Can dim down to ≤ 10% (W)) | No |  |  | 3000 | 100 | 30 | 15 | 0.9 | 5000 | 80
PGRBSXQD | Revolution Lighting Technologies | Revolution Lighting Technologies | 151230-101 | Indoor Luminaires | Troffer | 2x2 Luminaires for Ambient Lighting of Interior Commercial Spaces | Premium | TRUE | 2900.8 | 113.5 | 25.55 | 11.15 | 0.8723 | 2992 | 80.9 | 5 | 50000 | 1/20/2016 | Dimmable | Continuous (Can dim down to ≤ 10% (W)) | No |  | 3.1 | 2750 | 110 | 25 | 15 | 0.9 | 3000 | 80
PF12NQWK | Revolution Lighting Technologies | Revolution Lighting Technologies | 151230-102 | Indoor Luminaires | Troffer | 2x2 Luminaires for Ambient Lighting of Interior Commercial Spaces | Premium | FALSE | [9 empty] | 1/20/2016 | Dimmable | Continuous (Can dim down to ≤ 10% (W)) | No |  |  | 2750 | 110 | 25 | 15 | 0.9 | 3500 | 80
P9353T44 | Revolution Lighting Technologies | Revolution Lighting Technologies | 151230-103 | Indoor Luminaires | Troffer | 2x2 Luminaires for Ambient Lighting of Interior Commercial Spaces | Premium | FALSE | [9 empty] | 1/20/2016 | Dimmable | Continuous (Can dim down to ≤ 10% (W)) | No |  |  | 3000 | 120 | 25 | 15 | 0.9 | 4000 | 80
PNGX1EKU | Revolution Lighting Technologies | Revolution Lighting Technologies | 151230-104 | Indoor Luminaires | Troffer | 2x2 Luminaires for Ambient Lighting of Interior Commercial Spaces | Premium | FALSE | [9 empty] | 1/20/2016 | Dimmable | Continuous (Can dim down to ≤ 10% (W)) | No |  |  | 3000 | 120 | 25 | 15 | 0.9 | 5000 | 80
PK82G8QG | Revolution Lighting Technologies | Revolution Lighting Technologies | 151231-101 | Indoor Luminaires | Troffer | 2x2 Luminaires for Ambient Lighting of Interior Commercial Spaces | Premium | TRUE | 3595 | 113.5 | 31.69 | 10.81 | 0.9093 | 3001 | 81 | 5 | 50000 | 1/20/2016 | Dimmable | Continuous (Can dim down to ≤ 10% (W)) | No |  | 3.1 | 3300 | 110 | 30 | 15 | 0.9 | 3000 | 80
P67Q7RDC | Revolution Lighting Technologies | Revolution Lighting Technologies | 151231-102 | Indoor Luminaires | Troffer | 2x2 Luminaires for Ambient Lighting of Interior Commercial Spaces | Premium | FALSE | [9 empty] | 1/20/2016 | Dimmable | Continuous (Can dim down to ≤ 10% (W)) | No |  |  | 3300 | 110 | 30 | 15 | 0.9 | 3500 | 80
PJ3AXXFQ | Revolution Lighting Technologies | Revolution Lighting Technologies | 151231-103 | Indoor Luminaires | Troffer | 2x2 Luminaires for Ambient Lighting of Interior Commercial Spaces | Premium | FALSE | [9 empty] | 1/20/2016 | Dimmable | Continuous (Can dim down to ≤ 10% (W)) | No |  |  | 3600 | 120 | 30 | 15 | 0.9 | 4000 | 80
PV7EWHC5 | Revolution Lighting Technologies | Revolution Lighting Technologies | 151231-104 | Indoor Luminaires | Troffer | 2x2 Luminaires for Ambient Lighting of Interior Commercial Spaces | Premium | FALSE | [9 empty] | 1/20/2016 | Dimmable | Continuous (Can dim down to ≤ 10% (W)) | No |  |  | 3600 | 120 | 30 | 15 | 0.9 | 5000 | 80
PTBEQFA2 | Revolution Lighting Technologies | Revolution Lighting Technologies | 151330-101 | Indoor Luminaires | Troffer | 2x2 Luminaires for Ambient Lighting of Interior Commercial Spaces | Premium | TRUE | 3021.1 | 119.3 | 25.33 | 10.76 | 0.8734 | 3071 | 81.6 | 5 | 50000 | 1/20/2016 | Dimmable | Continuous (Can dim down to ≤ 10% (W)) | No |  | 3.1 | 3000 | 120 | 25 | 15 | 0.9 | 3000 | 80
PQYVNEMD | Revolution Lighting Technologies | Revolution Lighting Technologies | 151330-102 | Indoor Luminaires | Troffer | 2x2 Luminaires for Ambient Lighting of Interior Commercial Spaces | Premium | FALSE | [9 empty] | 1/20/2016 | Dimmable | Continuous (Can dim down to ≤ 10% (W)) | No |  |  | 3000 | 120 | 25 | 15 | 0.9 | 3500 | 80
PHSFWH46 | Revolution Lighting Technologies | Revolution Lighting Technologies | 151330-103 | Indoor Luminaires | Troffer | 2x2 Luminaires for Ambient Lighting of Interior Commercial Spaces | Premium | FALSE | [9 empty] | 1/20/2016 | Dimmable | Continuous (Can dim down to ≤ 10% (W)) | No |  |  | 3250 | 130 | 25 | 15 | 0.9 | 4000 | 80
P1XAR5V8 | Revolution Lighting Technologies | Revolution Lighting Technologies | 151330-104 | Indoor Luminaires | Troffer | 2x2 Luminaires for Ambient Lighting of Interior Commercial Spaces | Premium | FALSE | [9 empty] | 1/20/2016 | Dimmable | Continuous (Can dim down to ≤ 10% (W)) | No |  |  | 3250 | 130 | 25 | 15 | 0.9 | 5000 | 80
PTGFDK9H | Revolution Lighting Technologies | Revolution Lighting Technologies | 151331-101 | Indoor Luminaires | Troffer | 2x2 Luminaires for Ambient Lighting of Interior Commercial Spaces | Premium | TRUE | 3725.5 | 119.4 | 31.19 | 10.47 | 0.9098 | 3075 | 81.5 | 5 | 50000 | 1/20/2016 | Dimmable | Continuous (Can dim down to ≤ 10% (W)) | No |  | 3.1 | 3600 | 120 | 30 | 15 | 0.9 | 3000 | 80
PTUY4VAK | Revolution Lighting Technologies | Revolution Lighting Technologies | 151331-102 | Indoor Luminaires | Troffer | 2x2 Luminaires for Ambient Lighting of Interior Commercial Spaces | Premium | FALSE | [9 empty] | 1/20/2016 | Dimmable | Continuous (Can dim down to ≤ 10% (W)) | No |  |  | 3600 | 120 | 30 | 15 | 0.9 | 3500 | 80
P797TPVQ | Revolution Lighting Technologies | Revolution Lighting Technologies | 151331-103 | Indoor Luminaires | Troffer | 2x2 Luminaires for Ambient Lighting of Interior Commercial Spaces | Premium | FALSE | [9 empty] | 1/20/2016 | Dimmable | Continuous (Can dim down to ≤ 10% (W)) | No |  |  | 3900 | 130 | 30 | 15 | 0.9 | 4000 | 80
PDQU6FV3 | Revolution Lighting Technologies | Revolution Lighting Technologies | 151331-104 | Indoor Luminaires | Troffer | 2x2 Luminaires for Ambient Lighting of Interior Commercial Spaces | Premium | FALSE | [9 empty] | 1/20/2016 | Dimmable | Continuous (Can dim down to ≤ 10% (W)) | No |  |  | 3900 | 130 | 30 | 15 | 0.9 | 5000 | 80
PUVUSFTM | RISE-LITE GROUP CO., LTD | RISELITE | RL-TR-025W-A-LV-D-SW | Indoor Luminaires | Troffer | 2x2 Luminaires for Ambient Lighting of Interior Commercial Spaces | Premium | TRUE | 3346.8 | 124.28 | 26.93 | 16.69 | 0.9028 | 2987 | 83.2 | 5 | 50000 | 10/5/2016 | Dimmable | Continuous (Can dim down to ≤ 10% (W)) | No |  | 4 | 3346.8 | 124.28 | 26.93 | 16.69 | 0.9 | 3000 | 83.2
PCFSQDW8 | RISE-LITE GROUP CO., LTD | RISELITE | RL-TR-025W-A-LV-D-WW | Indoor Luminaires | Troffer | 2x2 Luminaires for Ambient Lighting of Interior Commercial Spaces | Premium | FALSE | [9 empty] | 10/5/2016 | Dimmable | Continuous (Can dim down to ≤ 10% (W)) | No |  |  | 3346.8 | 124.28 | 26.93 | 16.69 | 0.9 | 3500 | 83.2
P2JA72MV | RISE-LITE GROUP CO., LTD | RISELITE | RL-TR-025W-A-LV-D-NW | Indoor Luminaires | Troffer | 2x2 Luminaires for Ambient Lighting of Interior Commercial Spaces | Premium | FALSE | [9 empty] | 10/5/2016 | Dimmable | Continuous (Can dim down to ≤ 10% (W)) | No |  |  | 3346.8 | 124.28 | 26.93 | 16.69 | 0.9 | 4000 | 83.2
PMU374UP | RISE-LITE GROUP CO., LTD | RISELITE | RL-TR-025W-A-LV-D-DW | Indoor Luminaires | Troffer | 2x2 Luminaires for Ambient Lighting of Interior Commercial Spaces | Premium | FALSE | [9 empty] | 10/5/2016 | Dimmable | Continuous (Can dim down to ≤ 10% (W)) | No |  |  | 3459 | 126.81 | 27.28 | 17.92 | 0.9 | 5000 | 84.1
P6KGMZPK | Rishang Optoelectronics Co., Ltd. | RiSHANG | PLBB4M30Y3 4000K | Indoor Luminaires | Troffer | 2x2 Luminaires for Ambient Lighting of Interior Commercial Spaces | Standard | TRUE | 3343.3 | 114 | 29.33 | 13.86 | 0.9002 | 3911 | 82.3 | 5 | 50000 | 9/26/2016 | Dimmable | Continuous (Can dim down to ≤ 10% (W)) | No |  | 4 | 3344.3 | 114 | 29.3 | 7.26 | 0.99 | 3911 | 82.3
PPG7CJXT | Rishang Optoelectronics Co., Ltd. | RiSHANG | PLBB4M30Y3 5000K | Indoor Luminaires | Troffer | 2x2 Luminaires for Ambient Lighting of Interior Commercial Spaces | Standard | FALSE | [9 empty] | 9/26/2016 | Dimmable | Continuous (Can dim down to ≤ 10% (W)) | No |  |  | 3425.2 | 115.6 | 29.6 | 7.16 | 0.99 | 4898 | 84.4
PG2E39B7 | Rishang Optoelectronics Co., Ltd. | RiSHANG | PLBB4M30Y2 4000K | Indoor Luminaires | Troffer | 2x2 Luminaires for Ambient Lighting of Interior Commercial Spaces | Standard | FALSE | [9 empty] | 9/26/2016 | Not Dimmable | Not Dimmable | No |  |  | 3344.3 | 114 | 29.3 | 7.26 | 0.99 | 3911 | 82.3
PWWDWH48 | Rishang Optoelectronics Co., Ltd. | RiSHANG | PLBB4M30Y2 5000K | Indoor Luminaires | Troffer | 2x2 Luminaires for Ambient Lighting of Interior Commercial Spaces | Standard | FALSE | [9 empty] | 9/26/2016 | Not Dimmable | Not Dimmable | No |  |  | 3425.2 | 115.6 | 29.6 | 7.16 | 0.99 | 4898 | 84.4
PT3DM7TX | Rishang Optoelectronics Co., Ltd. | RiSHANG | PLBB4M25Y1 4000K | Indoor Luminaires | Troffer | 2x2 Luminaires for Ambient Lighting of Interior Commercial Spaces | Premium | TRUE | 3319 | 127.4 | 26.05 | 16.47 | 0.8894 | 3968 | 82.7 | 5 | 50000 | 9/26/2016 | Dimmable | Continuous (Can dim down to ≤ 10% (W)) | No |  | 4 | 3319 | 127.4 | 26.1 | 7.78 | 0.99 | 3968 | 82.7
PQE6VYE3 | Rishang Optoelectronics Co., Ltd. | RiSHANG | PLBB4M25Y1 5000K | Indoor Luminaires | Troffer | 2x2 Luminaires for Ambient Lighting of Interior Commercial Spaces | Premium | FALSE | [9 empty] | 9/26/2016 | Dimmable | Continuous (Can dim down to ≤ 10% (W)) | No |  |  | 3405.1 | 129.8 | 26.2 | 7.38 | 0.99 | 4804 | 83.9
PV1ESNE7 | Rishang Optoelectronics Co., Ltd. | RiSHANG | PLBB4M25Y0 4000K | Indoor Luminaires | Troffer | 2x2 Luminaires for Ambient Lighting of Interior Commercial Spaces | Premium | FALSE | [9 empty] | 9/26/2016 | Not Dimmable | Not Dimmable | No |  |  | 3319 | 127.4 | 26.1 | 7.78 | 0.99 | 3968 | 82.7
PGJ6CYM1 | Rishang Optoelectronics Co., Ltd. | RiSHANG | PLBB4M25Y0 5000K | Indoor Luminaires | Troffer | 2x2 Luminaires for Ambient Lighting of Interior Commercial Spaces | Premium | FALSE | [9 empty] | 9/26/2016 | Not Dimmable | Not Dimmable | No |  |  | 3405.1 | 129.8 | 26.2 | 7.38 | 0.99 | 4804 | 83.9
PWZX9NQW | Rishang Optoelectronics Co., Ltd. | RiSHANG | PLBB4M36Y1 4000K | Indoor Luminaires | Troffer | 2x2 Luminaires for Ambient Lighting of Interior Commercial Spaces | Premium | TRUE | 4366.2 | 130.1 | 33.56 | 13.59 | 0.9232 | 3919 | 82.1 | 5 | 50000 | 9/26/2016 | Dimmable | Continuous (Can dim down to ≤ 10% (W)) | No |  | 4 | 4366.2 | 130.1 | 33.6 | 7.2 | 0.99 | 3919 | 82.1
P7GNG1TD | Rishang Optoelectronics Co., Ltd. | RiSHANG | PLBB4M36Y1 5000K | Indoor Luminaires | Troffer | 2x2 Luminaires for Ambient Lighting of Interior Commercial Spaces | Premium | FALSE | [9 empty] | 9/26/2016 | Dimmable | Continuous (Can dim down to ≤ 10% (W)) | No |  |  | 4425.5 | 131.6 | 33.6 | 6.37 | 0.99 | 4810 | 83.8
P743KTKP | Rishang Optoelectronics Co., Ltd. | RiSHANG | PLBB4M36Y0 4000K | Indoor Luminaires | Troffer | 2x2 Luminaires for Ambient Lighting of Interior Commercial Spaces | Premium | FALSE | [9 empty] | 9/26/2016 | Not Dimmable | Not Dimmable | No |  |  | 4366.2 | 130.1 | 33.6 | 7.2 | 0.99 | 3919 | 82.1
PDKMUHHH | Rishang Optoelectronics Co., Ltd. | RiSHANG | PLBB4M36Y0 5000K | Indoor Luminaires | Troffer | 2x2 Luminaires for Ambient Lighting of Interior Commercial Spaces | Premium | FALSE | [9 empty] | 9/26/2016 | Not Dimmable | Not Dimmable | No |  |  | 4425.5 | 131.6 | 33.6 | 6.37 | 0.99 | 4810 | 83.8
P00001EOF | RLE Industries, LLC | Robert Lighting | LPTLED 2X2-35 | Indoor Luminaires | Troffer | 2x2 Luminaires for Ambient Lighting of Interior Commercial Spaces | Standard | TRUE | 3352.7 | 94.2 | 35.6 | 21.2 | 0.9114 | 3583 | 84.6 | 5 | 50000 | 6/5/2014 | Not Yet Verified | Not Yet Verified | Not Yet Verified |  | 2.1 | 3548 | 99.7 | 35.6 |  |  | 3500 | 84.3
P00001EOG | RLE Industries, LLC | Robert Lighting | LPTLED 2X2-40 | Indoor Luminaires | Troffer | 2x2 Luminaires for Ambient Lighting of Interior Commercial Spaces | Standard | FALSE | [9 empty] | 6/5/2014 | Not Yet Verified | Not Yet Verified | Not Yet Verified |  |  | 3548 | 99.7 | 35.6 |  |  | 4000 | 84.3
P00001EOJ | RLE Industries, LLC | Robert Lighting | RDBLED 2X2-35 | Indoor Luminaires | Troffer | 2x2 Luminaires for Ambient Lighting of Interior Commercial Spaces | Standard | TRUE | 3227.3 | 93.4 | 35.1 | 21.39 | 0.9105 | 3542 | 84.2 | 5 | 50000 | 6/5/2014 | Not Yet Verified | Not Yet Verified | Not Yet Verified |  | 2.1 | 3548 | 99.7 | 35.6 |  |  | 3500 | 84.3
P00001EON | RLE Industries, LLC | Robert Lighting | CVRLED 2X2-35 | Indoor Luminaires | Troffer | 2x2 Luminaires for Ambient Lighting of Interior Commercial Spaces | Standard | TRUE | 3228.2 | 90.7 | 35.6 | 20.54 | 0.9144 | 3572 | 84.3 | 5 | 50000 | 6/5/2014 | Not Yet Verified | Not Yet Verified | Not Yet Verified |  | 2.1 | 3228 | 90.7 | 35.6 |  |  | 3500 | 84.3
P00001EOO | RLE Industries, LLC | Robert Lighting | CVRLED 2X2-40 | Indoor Luminaires | Troffer | 2x2 Luminaires for Ambient Lighting of Interior Commercial Spaces | Standard | FALSE | [9 empty] | 6/5/2014 | Not Yet Verified | Not Yet Verified | Not Yet Verified |  |  | 3228 | 90.7 | 35.6 |  |  | 4000 | 84.3
PPCE5BB6 | RLE Industries, LLC | RLE | D85PLED 2X2-35 | Indoor Luminaires | Troffer | 2x2 Luminaires for Ambient Lighting of Interior Commercial Spaces | Standard | TRUE | 3184 | 89.9 | 35.4 | 20.77 | 0.9143 | 3597 | 84.7 | 5 | 50000 | 3/11/2015 | Dimmable | Continuous (Can dim down to ≤ 10% (W)) | Not Yet Verified |  | 2.1 | [5 empty] | 3500
P377X61A | RT Lighting | High Output | LED-K-1A-1 | Indoor Retrofit Kit | Troffer | Integrated Retrofit Kits for 2x2 Luminaires | Premium | TRUE | 1971.3 | 122.09 | 16.15 | 12.9 | 0.9 | 3360 | 82.9 | 5 | 50000 | 9/23/2016 | Dimmable | Continuous (Can dim down to ≤ 10% (W)) | No |  | 4 | 2250 | 125 | 18 | 10 | 0.9 | 3500 | 80
PYK8PQ5P | RT Lighting | High Output | LED-K-1A-2 | Indoor Retrofit Kit | Troffer | Integrated Retrofit Kits for 2x2 Luminaires | Premium | FALSE | [9 empty] | 9/23/2016 | Dimmable | Continuous (Can dim down to ≤ 10% (W)) | No |  |  | 2376 | 132 | 18 | 10 | 0.9 | 4000 | 80
PMWTCKA9 | RT Lighting | High Output | LED-K-1A-2 | Indoor Retrofit Kit | Troffer | Integrated Retrofit Kits for 2x2 Luminaires | Premium | FALSE | [9 empty] | 9/23/2016 | Dimmable | Continuous (Can dim down to ≤ 10% (W)) | No |  |  | 2430 | 135 | 18 | 10 | 0.9 | 5000 | 80
PA9J3WSH | RTG Lighting, Inc | RTG Lighting | OL-LED-2200-20W/3500K/MV | Indoor Luminaires | Troffer | 2x2 Luminaires for Ambient Lighting of Interior Commercial Spaces | Premium | TRUE | 2520.5 | 125.11 | 20.26 | 18.35 | 0.9143 | 3517 | 83.4 | 5 | 50000 | 10/4/2016 | Not Dimmable | Not Dimmable | No |  | 3 | 2500 | 125 | 20 | 18.35 | 0.9143 | 3500 | 82.3
PWTWWTFX | RTG Lighting, Inc | RTG Lighting | OL-LED-2200-20W/5K/MV/DIM | Indoor Luminaires | Troffer | 2x2 Luminaires for Ambient Lighting of Interior Commercial Spaces | Premium | FALSE | [9 empty] | 10/4/2016 | Dimmable | Continuous (Can dim down to ≤ 10% (W)) | No |  |  | 2600 | 130 | 20 | 18.35 | 0.9198 | 5000 | 80.9
PU45RB65 | RTG Lighting, Inc | RTG Lighting | OL-LED-2200-20W/4500K/MV/DIM | Indoor Luminaires | Troffer | 2x2 Luminaires for Ambient Lighting of Interior Commercial Spaces | Premium | FALSE | [9 empty] | 10/4/2016 | Dimmable | Continuous (Can dim down to ≤ 10% (W)) | No |  |  | 2600 | 130 | 20 | 18.35 | 0.9143 | 4500 | 82.3
PZF3SYYB | RTG Lighting, Inc | RTG Lighting | OL-LED-2200-20W/4K/MV/DIM | Indoor Luminaires | Troffer | 2x2 Luminaires for Ambient Lighting of Interior Commercial Spaces | Premium | FALSE | [9 empty] | 10/4/2016 | Dimmable | Continuous (Can dim down to ≤ 10% (W)) | No |  |  | 2600 | 130 | 20 | 18.35 | 0.9143 | 4000 | 82.3
P9XBPQRJ | RTG Lighting, Inc | RTG Lighting | OL-LED-2200-20W/3500K/MV/DIM | Indoor Luminaires | Troffer | 2x2 Luminaires for Ambient Lighting of Interior Commercial Spaces | Premium | FALSE | [9 empty] | 10/4/2016 | Dimmable | Continuous (Can dim down to ≤ 10% (W)) | No |  |  | 2500 | 125 | 20 | 18.35 | 0.9143 | 3500 | 82.3
PKUERZ2M | RTG Lighting, Inc | RTG Lighting | OL-LED-2200-20W/5K/MV | Indoor Luminaires | Troffer | 2x2 Luminaires for Ambient Lighting of Interior Commercial Spaces | Premium | FALSE | [9 empty] | 10/4/2016 | Not Dimmable | Not Dimmable | No |  |  | 2600 | 130 | 20 | 18.35 | 0.9198 | 5000 | 80.9
PM3GDQ27 | RTG Lighting, Inc | RTG Lighting | OL-LED-2200-20W/4500K/MV | Indoor Luminaires | Troffer | 2x2 Luminaires for Ambient Lighting of Interior Commercial Spaces | Premium | FALSE | [9 empty] | 10/4/2016 | Not Dimmable | Not Dimmable | No |  |  | 2600 | 130 | 20 | 18.35 | 0.9143 | 4500 | 82.3
P43DRJXS | RTG Lighting, Inc | RTG Lighting | OL-LED-2200-20W/4K/MV | Indoor Luminaires | Troffer | 2x2 Luminaires for Ambient Lighting of Interior Commercial Spaces | Premium | FALSE | [9 empty] | 10/4/2016 | Not Dimmable | Not Dimmable | No |  |  | 2600 | 130 | 20 | 18.35 | 0.9143 | 4000 | 82.3
PPCFY482 | RTG Lighting, Inc | RTG Lighting | OL-LED-2200-30W/3500K/MV | Indoor Luminaires | Troffer | 2x2 Luminaires for Ambient Lighting of Interior Commercial Spaces | Premium | TRUE | 3884.5 | 125.14 | 31.04 | 13.39 | 0.9013 | 3540 | 83.6 | 5 | 50000 | 10/4/2016 | Not Dimmable | Not Dimmable | No |  | 3 | 3750 | 125 | 30 | 18.35 | 0.9094 | 3500 | 82.2
PV5XDKDZ | RTG Lighting, Inc | RTG Lighting | OL-LED-2200-30W/5K/MV/DIM | Indoor Luminaires | Troffer | 2x2 Luminaires for Ambient Lighting of Interior Commercial Spaces | Premium | FALSE | [9 empty] | 10/4/2016 | Dimmable | Continuous (Can dim down to ≤ 10% (W)) | No |  |  | 3900 | 130 | 30 | 18.35 | 0.9121 | 5000 | 81.2
PKWT6WJJ | RTG Lighting, Inc | RTG Lighting | OL-LED-2200-30W/4500K/MV/DIM | Indoor Luminaires | Troffer | 2x2 Luminaires for Ambient Lighting of Interior Commercial Spaces | Premium | FALSE | [9 empty] | 10/4/2016 | Dimmable | Continuous (Can dim down to ≤ 10% (W)) | No |  |  | 3900 | 130 | 30 | 18.35 | 0.9094 | 4500 | 82.2
P9H9G2XK | RTG Lighting, Inc | RTG Lighting | OL-LED-2200-30W/4K/MV/DIM | Indoor Luminaires | Troffer | 2x2 Luminaires for Ambient Lighting of Interior Commercial Spaces | Premium | FALSE | [9 empty] | 10/4/2016 | Dimmable | Continuous (Can dim down to ≤ 10% (W)) | No |  |  | 3900 | 130 | 30 | 18.35 | 0.9094 | 4000 | 82.2
P3RM73GW | RTG Lighting, Inc | RTG Lighting | OL-LED-2200-30W/3500K/MV/DIM | Indoor Luminaires | Troffer | 2x2 Luminaires for Ambient Lighting of Interior Commercial Spaces | Premium | FALSE | [9 empty] | 10/4/2016 | Dimmable | Continuous (Can dim down to ≤ 10% (W)) | No |  |  | 3750 | 125 | 30 | 18.35 | 0.9094 | 3500 | 82.2
P6UHDZP9 | RTG Lighting, Inc | RTG Lighting | OL-LED-2200-30W/5K/MV | Indoor Luminaires | Troffer | 2x2 Luminaires for Ambient Lighting of Interior Commercial Spaces | Premium | FALSE | [9 empty] | 10/4/2016 | Not Dimmable | Not Dimmable | No |  |  | 3900 | 130 | 30 | 18.35 | 0.9121 | 5000 | 81.2
P8GN23EQ | RTG Lighting, Inc | RTG Lighting | OL-LED-2200-30W/4500K/MV | Indoor Luminaires | Troffer | 2x2 Luminaires for Ambient Lighting of Interior Commercial Spaces | Premium | FALSE | [9 empty] | 10/4/2016 | Not Dimmable | Not Dimmable | No |  |  | 3900 | 130 | 30 | 18.35 | 0.9094 | 4500 | 82.2
PVKVCQ2A | RTG Lighting, Inc | RTG Lighting | OL-LED-2200-30W/4K/MV | Indoor Luminaires | Troffer | 2x2 Luminaires for Ambient Lighting of Interior Commercial Spaces | Premium | FALSE | [9 empty] | 10/4/2016 | Not Dimmable | Not Dimmable | No |  |  | 3900 | 130 | 30 | 18.35 | 0.9094 | 4000 | 82.2
PNHAJYU9 | RTG Lighting, Inc | RTG LIGHTING | OL-LED-2210-36W/3000K | Indoor Luminaires | Troffer | 2x2 Luminaires for Ambient Lighting of Interior Commercial Spaces | Standard | TRUE | 3378.3 | 96.01 | 35.19 | 16.47 | 0.916 | 3163 | 83.8 | 5 | 50000 | 7/30/2015 | Dimmable | Continuous (Cannot dim down to ≤ 10% (W) | Not Yet Verified |  | 2.1 | 3378.3 | 96.01 | 36 | 20 | 0.996 | 3000 | 80
PAQSNJ93 | RTG Lighting, Inc | RTG LIGHTING | OL-LED-2210-36W/4000K | Indoor Luminaires | Troffer | 2x2 Luminaires for Ambient Lighting of Interior Commercial Spaces | Standard | FALSE | [9 empty] | 7/30/2015 | Dimmable | Continuous (Cannot dim down to ≤ 10% (W) | Not Yet Verified |  |  | 3510.1 | 99.21 | 36 | 20 | 0.996 | 4000 | 80
PMN9SNF1 | RTG Lighting, Inc | RTG LIGHTING | OL-LED-2210-36W/5000K | Indoor Luminaires | Troffer | 2x2 Luminaires for Ambient Lighting of Interior Commercial Spaces | Standard | FALSE | [9 empty] | 7/30/2015 | Dimmable | Continuous (Cannot dim down to ≤ 10% (W) | Not Yet Verified |  |  | 3637.8 | 102.29 | 36 | 20 | 0.996 | 5000 | 80
P8A5TGU6 | RTG Lighting, Inc | RTG LIGHTING | OL-LED-2210-36W/3500K | Indoor Luminaires | Troffer | 2x2 Luminaires for Ambient Lighting of Interior Commercial Spaces | Standard | FALSE | [9 empty] | 7/30/2015 | Dimmable | Continuous (Cannot dim down to ≤ 10% (W) | Not Yet Verified |  |  | 3440.6 | 97.63 | 36 | 20 | 0.996 | 3500 | 80
PU88NWVY | RTG Lighting, Inc | RTG LIGHTING | OL-LED-2210-24W/3000K | Indoor Luminaires | Troffer | 2x2 Luminaires for Ambient Lighting of Interior Commercial Spaces | Standard | TRUE | 2241 | 97.11 | 23.08 | 17.36 | 0.877 | 3159 | 83.6 | 5 | 50000 | 7/30/2015 | Dimmable | Continuous (Cannot dim down to ≤ 10% (W) | Not Yet Verified |  | 2.1 | 2037.8 | 97.11 | 24 | 20 | 0.996 | 3000 | 80
PQ8E3S7Z | RTG Lighting, Inc | RTG LIGHTING | OL-LED-2210-24W/5000K | Indoor Luminaires | Troffer | 2x2 Luminaires for Ambient Lighting of Interior Commercial Spaces | Standard | FALSE | [9 empty] | 7/30/2015 | Dimmable | Continuous (Cannot dim down to ≤ 10% (W) | Not Yet Verified |  |  | 2399.9 | 102.93 | 24 | 20 | 0.996 | 5000 | 80
PQ2T6SF7 | RTG Lighting, Inc | RTG LIGHTING | OL-LED-2210-24W/4000K | Indoor Luminaires | Troffer | 2x2 Luminaires for Ambient Lighting of Interior Commercial Spaces | Standard | FALSE | [9 empty] | 7/30/2015 | Dimmable | Continuous (Cannot dim down to ≤ 10% (W) | Not Yet Verified |  |  | 2160.2 | 99.65 | 24 | 20 | 0.996 | 4000 | 80
P8T4EKVP | RTG Lighting, Inc | RTG LIGHTING | OL-LED-2210-24W/3500K | Indoor Luminaires | Troffer | 2x2 Luminaires for Ambient Lighting of Interior Commercial Spaces | Standard | FALSE | [9 empty] | 7/30/2015 | Dimmable | Continuous (Cannot dim down to ≤ 10% (W) | Not Yet Verified |  |  | 2090.4 | 98.92 | 24 | 20 | 0.996 | 3500 | 80
P4D1XD6B | RTG Lighting, Inc | RTG LIGHTING | OL-LED-2220-36W/3000K | Indoor Luminaires | Troffer | 2x2 Luminaires for Ambient Lighting of Interior Commercial Spaces | Standard | TRUE | 3348 | 94.81 | 35.32 | 15.34 | 0.93 | 3185 | 84 | 5 | 50000 | 7/30/2015 | Dimmable | Continuous (Cannot dim down to ≤ 10% (W) | Not Yet Verified |  | 2.1 | 3348.3 | 94.81 | 36 | 20 | 0.996 | 3000 | 80
PR2MQ5YW | RTG Lighting, Inc | RTG LIGHTING | OL-LED-2220-36W/3500K | Indoor Luminaires | Troffer | 2x2 Luminaires for Ambient Lighting of Interior Commercial Spaces | Standard | FALSE | [9 empty] | 7/30/2015 | Dimmable | Continuous (Cannot dim down to ≤ 10% (W) | Not Yet Verified |  |  | 3440.6 | 97.63 | 36 | 20 | 0.996 | 3500 | 80
PRPNR3VB | RTG Lighting, Inc | RTG LIGHTING | OL-LED-2220-36W/4000K | Indoor Luminaires | Troffer | 2x2 Luminaires for Ambient Lighting of Interior Commercial Spaces | Standard | FALSE | [9 empty] | 7/30/2015 | Dimmable | Continuous (Cannot dim down to ≤ 10% (W) | Not Yet Verified |  |  | 3510.1 | 99.21 | 36 | 20 | 0.996 | 4000 | 80
P3QYK8B1 | RTG Lighting, Inc | RTG LIGHTING | OL-LED-2220-36W/5000K | Indoor Luminaires | Troffer | 2x2 Luminaires for Ambient Lighting of Interior Commercial Spaces | Standard | FALSE | [9 empty] | 7/30/2015 | Dimmable | Continuous (Cannot dim down to ≤ 10% (W) | Not Yet Verified |  |  | 3563.3 | 100.1 | 36 | 20 | 0.996 | 5000 | 80
P98KRPK9 | RTG Lighting, Inc | RTG LIGHTING | OL-LED-2220-24W/3000K | Indoor Luminaires | Troffer | 2x2 Luminaires for Ambient Lighting of Interior Commercial Spaces | Standard | TRUE | 2185.4 | 93.39 | 23.4 | 16.61 | 0.916 | 3170 | 84.6 | 5 | 50000 | 7/30/2015 | Dimmable | Continuous (Cannot dim down to ≤ 10% (W) | Not Yet Verified |  | 2.1 | 2185.4 | 93.39 | 36 | 20 | 0.996 | 3000 | 80
PKW5ZM62 | RTG Lighting, Inc | RTG LIGHTING | OL-LED-2220-24W/4000K | Indoor Luminaires | Troffer | 2x2 Luminaires for Ambient Lighting of Interior Commercial Spaces | Standard | FALSE | [9 empty] | 7/30/2015 | Dimmable | Continuous (Cannot dim down to ≤ 10% (W) | Not Yet Verified |  |  | 2291.7 | 97.21 | 36 | 20 | 0.996 | 4000 | 80
P36YGN8H | RTG Lighting, Inc | RTG LIGHTING | OL-LED-2220-24W/3500K | Indoor Luminaires | Troffer | 2x2 Luminaires for Ambient Lighting of Interior Commercial Spaces | Standard | FALSE | [9 empty] | 7/30/2015 | Dimmable | Continuous (Cannot dim down to ≤ 10% (W) | Not Yet Verified |  |  | 2210.6 | 95.12 | 36 | 20 | 0.996 | 3500 | 80
P16W2K6A | RTG Lighting, Inc | RTG LIGHTING | OL-LED-2220-24W/5000K | Indoor Luminaires | Troffer | 2x2 Luminaires for Ambient Lighting of Interior Commercial Spaces | Standard | FALSE | [9 empty] | 7/30/2015 | Dimmable | Continuous (Cannot dim down to ≤ 10% (W) | Not Yet Verified |  |  | 2348 | 99.51 | 36 | 20 | 0.996 | 5000 | 80
P00001872 | Samjin Lnd Co., Ltd. | Samjin | FTB4E-02540E1US | Indoor Luminaires | Troffer | 2x2 Luminaires for Ambient Lighting of Interior Commercial Spaces | Standard | TRUE | 2591 | 95.5 | 27.13 | 20.96 | 0.93 | 4067 | 83 | 5 | 50000 | 10/3/2013 | Not Yet Verified | Not Yet Verified | Not Yet Verified |  | 2 | 2615 | 96.8 | 25 |  | 0.92 | 4000 | 80
P00001873 | Samjin Lnd Co., Ltd. | Samjin | FTB4E-02530E1US | Indoor Luminaires | Troffer | 2x2 Luminaires for Ambient Lighting of Interior Commercial Spaces | Standard | TRUE | 2276 | 84.26 | 27.13 | 18.12 | 0.93 | 3058 | 84 | 5 | 50000 | 10/14/2013 | Not Yet Verified | Not Yet Verified | Not Yet Verified |  | 2.1 | 2366 | 86.8 | 25 |  | 0.92 | 3000 | 80
PB6SXTB8 | Samjin Lnd Co., Ltd. | Samjin | FET22-032SKCTIUS | Indoor Luminaires | Troffer | 2x2 Luminaires for Ambient Lighting of Interior Commercial Spaces | Standard | TRUE | 3456.9 | 113.45 | 30.47 | 20.8 | 0.9313 | 4034 | 84.8 | 5 | 50000 | 2/24/2015 | Dimmable | Stepped | Not Yet Verified |  | 2.1 | 3200 | 100 | 32 |  | 0.9 | 4000 | 80
P2XD8MHD | Samjin Lnd Co., Ltd. | Samjin | FET22-025ZT50IUS | Indoor Luminaires | Troffer | 2x2 Luminaires for Ambient Lighting of Interior Commercial Spaces | Standard | TRUE | 2660.43 | 103.16 | 25.79 | 15.67 | 0.941 | 4836 | 81.7 | 5 | 50000 | 5/21/2015 | Dimmable | Stepped | Not Yet Verified |  |  | 2600 | 103 | 25 | 20 | 0.9 | 5000 | 80
PN7Q1TXG | Samjin Lnd Co., Ltd. | Samjin | FET22-025ZT30IUS | Indoor Luminaires | Troffer | 2x2 Luminaires for Ambient Lighting of Interior Commercial Spaces | Standard | FALSE | [9 empty] | 5/21/2015 | Dimmable | Stepped | Not Yet Verified |  |  | 2696 | 106 | 25 | 20 | 0.9 | 3000 | 80
PFSMTCXM | Samjin Lnd Co., Ltd. | Samjin | FET22-025ZT40IUS | Indoor Luminaires | Troffer | 2x2 Luminaires for Ambient Lighting of Interior Commercial Spaces | Standard | FALSE | [9 empty] | 5/21/2015 | Dimmable | Stepped | Not Yet Verified |  |  | 2674 | 104 | 25 | 20 | 0.9 | 4000 | 80
PEGT2PERE | Samjin Lnd Co., Ltd. | SAMJIN | BT22K-024SKCTSUS | Indoor Retrofit Kit | Troffer | Integrated Retrofit Kits for 2x2 Luminaires | Premium | TRUE | 2719.92 | 116.3 | 23.38 | 18.7 | 0.9004 | 4042 | 86.9 | 5 | 50000 | 12/21/2015 | Dimmable | Stepped | No |  | 3.1 | 2719.92 | 116.3 | 24 | 13.3 | 0.98 | 4000 | 80
PU7FQZBPW | Samjin Lnd Co., Ltd. | SAMJIN | BT22-030ZT50SUS | Indoor Luminaires | Troffer | 2x2 Luminaires for Ambient Lighting of Interior Commercial Spaces | Premium | TRUE | 3644.87 | 125.25 | 29.1 | 8.9 | 0.958 | 5163.9 | 87 | 5 | 50000 | 2/12/2016 | Dimmable | Stepped | No |  | 3.1 | 3644.87 | 125.25 | 29.1 | 8.9 | 0.958 | 5164 | 87
PCR6SY99 | Samjin Lnd Co., Ltd. | SAMJIN | FERK4-023DM35SUS | Indoor Retrofit Kit | Troffer | Integrated Retrofit Kits for 2x2 Luminaires | Standard | TRUE | 2069.35 | 91.08 | 22.72 | 17.6 | 0.9399 | 3519.7 | 84.4 | 5 | 50000 | 5/2/2016 | Dimmable | Stepped | No |  | 3.1 | 2069.35 | 91.08 | 22.72 | 17.6 | 0.9943 | 3519.7 | 84.4
P3EFUN9M | Samjin Lnd Co., Ltd. | SAMJIN | FERK4-023DM40SUS | Indoor Retrofit Kit | Troffer | Integrated Retrofit Kits for 2x2 Luminaires | Standard | FALSE | [9 empty] | 5/2/2016 | Dimmable | Stepped | No |  |  | 2215.73 | 96.8 | 22.89 | 15.6 | 0.993 | 4129.1 | 85.2
PZYW8GDG | Samjin Lnd Co., Ltd. | SAMJIN | FERK4-023DM50SUS | Indoor Retrofit Kit | Troffer | Integrated Retrofit Kits for 2x2 Luminaires | Standard | FALSE | [9 empty] | 5/2/2016 | Dimmable | Stepped | No |  |  | 2387.59 | 104.63 | 22.82 | 14 | 0.9926 | 5086.3 | 86
P9XRZY4M | Samjin Lnd Co., Ltd. | SAMJIN | BT12KI-032DM40 | Indoor Retrofit Kit | Troffer | Integrated Retrofit Kits for 2x2 Luminaires | Standard | TRUE | 3343.23 | 96.57 | 34.62 | 16.8 | 0.938 | 3870.4 | 84 | 5 | 50000 | 5/11/2016 | Dimmable | Stepped | No |  | 3.1 | 3343.23 | 96.57 | 34.62 | 7.4 | 0.996 | 3870.4 | 84
PE99BM29 | Samjin Lnd Co., Ltd. | SAMJIN | BT12KI-032DM50 | Indoor Retrofit Kit | Troffer | Integrated Retrofit Kits for 2x2 Luminaires | Standard | FALSE | [9 empty] | 5/11/2016 | Dimmable | Stepped | No |  |  | 3341.19 | 96.23 | 34.72 | 10.8 | 0.993 | 5051.4 | 84.7
P0000187G | Samjin Lnd Co., Ltd. | SAMJIN | BT12-024 | Indoor Luminaires | Troffer | 2x2 Luminaires for Ambient Lighting of Interior Commercial Spaces | Standard | TRUE | 2842.84 | 112.68 | 25.23 | 16.9 | 0.929 | 4051 | 87 | 5 |  | 7/22/2014 | Not Yet Verified | Not Yet Verified | Not Yet Verified |  | 2.1
P0000187H | Samjin Lnd Co., Ltd. | SAMJIN | BT12-032 | Indoor Luminaires | Troffer | 2x2 Luminaires for Ambient Lighting of Interior Commercial Spaces | Premium | TRUE | 3830.43 | 120.49 | 31.79 | 18.8 | 0.9355 | 4145.6 | 87.8 | 5 | 50000 | 7/22/2014 | Dimmable | Stepped | Not Yet Verified |  | 2.1 | 3830.43 | 120.49 | 31.79 | 13.4 | 0.9902 | 4145 | 87.8
P9W1HEHG | Sarin Energy Inc. | SES | SES-DIFX22-3000-24 | Indoor Luminaires | Troffer | 2x2 Luminaires for Ambient Lighting of Interior Commercial Spaces | Standard | TRUE | 2241 | 97.11 | 23.08 | 17.36 | 0.877 | 3159 | 83.6 | 5 | 50000 | 11/2/2015 | Dimmable | Continuous (Can dim down to ≤ 10% (W)) | Not Yet Verified |  | 2.1 | 2037.8 | 97.11 | 24 | 20 | 0.996 | 3000 | 80
PT4SCW5J | Sarin Energy Inc. | SES | SES-DIFX22-4000-24 | Indoor Luminaires | Troffer | 2x2 Luminaires for Ambient Lighting of Interior Commercial Spaces | Standard | FALSE | [9 empty] | 11/2/2015 | Dimmable | Continuous (Can dim down to ≤ 10% (W)) | Not Yet Verified |  |  | 2160.2 | 99.65 | 24 | 20 | 0.996 | 4000 | 80
P49RYADS | Sarin Energy Inc. | SES | SES-DIFX22-5000-24 | Indoor Luminaires | Troffer | 2x2 Luminaires for Ambient Lighting of Interior Commercial Spaces | Standard | FALSE | [9 empty] | 11/2/2015 | Dimmable | Continuous (Can dim down to ≤ 10% (W)) | Not Yet Verified |  |  | 2399.9 | 102.93 | 24 | 20 | 0.996 | 5000 | 80
PSEPW6UM | Sarin Energy Inc. | SES | SES-DIFX22-3000-36 | Indoor Luminaires | Troffer | 2x2 Luminaires for Ambient Lighting of Interior Commercial Spaces | Standard | TRUE | 3378.3 | 96.01 | 35.19 | 16.47 | 0.916 | 3163 | 83.8 | 5 | 50000 | 11/2/2015 | Dimmable | Continuous (Can dim down to ≤ 10% (W)) | Not Yet Verified |  | 2.1 | 3378.3 | 96.01 | 36 | 20 | 0.996 | 3000 | 80
PSUF94A9 | Sarin Energy Inc. | SES | SES-DIFX22-4000-36 | Indoor Luminaires | Troffer | 2x2 Luminaires for Ambient Lighting of Interior Commercial Spaces | Standard | FALSE | [9 empty] | 11/2/2015 | Dimmable | Continuous (Can dim down to ≤ 10% (W)) | Not Yet Verified |  |  | 3510.1 | 99.21 | 36 | 20 | 0.996 | 4000 | 80
P8YXY5EW | Sarin Energy Inc. | SES | SES-DIFX22-5000-36 | Indoor Luminaires | Troffer | 2x2 Luminaires for Ambient Lighting of Interior Commercial Spaces | Standard | FALSE | [9 empty] | 11/2/2015 | Dimmable | Continuous (Can dim down to ≤ 10% (W)) | Not Yet Verified |  |  | 3637.8 | 102.29 | 36 | 20 | 0.996 | 5000 | 80
PDUFK6RT | Sarin Energy Inc. | SES | SES-IDFX22-3000-24 | Indoor Luminaires | Troffer | 2x2 Luminaires for Ambient Lighting of Interior Commercial Spaces | Standard | TRUE | 2185.4 | 93.39 | 23.4 | 16.61 | 0.916 | 3170 | 84.6 | 5 | 50000 | 11/2/2015 | Dimmable | Continuous (Can dim down to ≤ 10% (W)) | Not Yet Verified |  | 2.1 | 2185.4 | 93.39 | 36 | 20 | 0.996 | 3000 | 80
PMAREHU3 | Sarin Energy Inc. | SES | SES-IDFX22-4000-24 | Indoor Luminaires | Troffer | 2x2 Luminaires for Ambient Lighting of Interior Commercial Spaces | Standard | FALSE | [9 empty] | 11/2/2015 | Dimmable | Continuous (Can dim down to ≤ 10% (W)) | Not Yet Verified |  |  | 2291.7 | 97.21 | 36 | 20 | 0.996 | 4000 | 80
PNEWQK7E | Sarin Energy Inc. | SES | SES-IDFX22-5000-24 | Indoor Luminaires | Troffer | 2x2 Luminaires for Ambient Lighting of Interior Commercial Spaces | Standard | FALSE | [9 empty] | 11/2/2015 | Dimmable | Continuous (Can dim down to ≤ 10% (W)) | Not Yet Verified |  |  | 2348 | 99.51 | 36 | 20 | 0.996 | 5000 | 80
PXXXUHD9 | Sarin Energy Inc. | SES | SES-IDFX22-3000-36 | Indoor Luminaires | Troffer | 2x2 Luminaires for Ambient Lighting of Interior Commercial Spaces | Standard | TRUE | 3348 | 94.81 | 35.32 | 15.34 | 0.93 | 3185 | 84 | 5 | 50000 | 11/2/2015 | Dimmable | Continuous (Can dim down to ≤ 10% (W)) | Not Yet Verified |  | 2.1 | 3348.3 | 94.81 | 36 | 20 | 0.996 | 3000 | 80
PHQV2NAF | Sarin Energy Inc. | SES | SES-IDFX22-4000-36 | Indoor Luminaires | Troffer | 2x2 Luminaires for Ambient Lighting of Interior Commercial Spaces | Standard | FALSE | [9 empty] | 11/2/2015 | Dimmable | Continuous (Can dim down to ≤ 10% (W)) | Not Yet Verified |  |  | 3510.1 | 99.21 | 36 | 20 | 0.996 | 4000 | 80
P27S74N9 | Sarin Energy Inc. | SES | SES-IDFX22-5000-36 | Indoor Luminaires | Troffer | 2x2 Luminaires for Ambient Lighting of Interior Commercial Spaces | Standard | FALSE | [9 empty] | 11/2/2015 | Dimmable | Continuous (Can dim down to ≤ 10% (W)) | Not Yet Verified |  |  | 3563.3 | 100.1 | 36 | 20 | 0.996 | 5000 | 80
PUAJYVJV | Save Energy Lighting Ltd. | Save Energy Lighting | SE-K1-2x2-4K-840 | Indoor Luminaires | Troffer | 2x2 Luminaires for Ambient Lighting of Interior Commercial Spaces | Standard | TRUE | 3068.22 | 92.29 | 33.24 | 14.6 | 0.914 | 4021 | 81.2 | 5 | 50000 | 5/31/2016 | Dimmable | Continuous (Can dim down to ≤ 10% (W)) | No |  | 3 | 3068 | 85 | 36 | 20 | 0.95 | 4000 | 80
PX4XWUE6 | Save Energy Lighting Ltd. | Save Energy Lighting | SE-K1-2x2-4K-850 | Indoor Luminaires | Troffer | 2x2 Luminaires for Ambient Lighting of Interior Commercial Spaces | Standard | FALSE | [9 empty] | 5/31/2016 | Dimmable | Continuous (Can dim down to ≤ 10% (W)) | No |  |  | 3068 | 85 | 36 | 20 | 0.95 | 5000 | 80
P000018JQ | Savenergy Inc | SavEnergy | SF22 | Indoor Luminaires | Troffer | 2x2 Luminaires for Ambient Lighting of Interior Commercial Spaces | Standard | TRUE | 3445.5 | 102.97 | 33.46 | 15.46 | 0.9801 | 4146 | 83.3 | 5 |  | 4/9/2012 | Not Yet Verified | Not Yet Verified | Not Yet Verified |  | 2.1 | 3000 | 100 | 32 |  | 0.9 | 4000 | 80
P000018K3 | Savenergy Inc | Savenergy Inc. | SF22MS | Indoor Luminaires | Troffer | 2x2 Luminaires for Ambient Lighting of Interior Commercial Spaces | Standard | TRUE | 3039.7 | 93.3 | 32.58 | 15.34 | 0.981 | 3200 | 86.5 | 5 |  | 12/10/2012 | Not Yet Verified | Not Yet Verified | Not Yet Verified |  | 1.7 | 3000 | 90 | 33 |  | 0.9 | 3000 | 80
P49P8WMA | seniorled limited | Seniorled | SL-36W-66-28-TG-01(2700K) | Indoor Luminaires | Troffer | 2x2 Luminaires for Ambient Lighting of Interior Commercial Spaces | Standard | TRUE | 3675.07 | 108.76 | 33.79 | 8.22 | 0.91 | 2840 | 82.2 | 5 | 50000 | 8/24/2016 | Dimmable | Continuous (Can dim down to ≤ 10% (W)) | No |  | 3.1 | 3888 | 108 | 36 | 15 | 0.9 | 2700 | 80
PQYGW24V | seniorled limited | Seniorled | SL-36W-66-28-TG-01(3000K) | Indoor Luminaires | Troffer | 2x2 Luminaires for Ambient Lighting of Interior Commercial Spaces | Standard | FALSE | [9 empty] | 8/24/2016 | Dimmable | Continuous (Can dim down to ≤ 10% (W)) | No |  |  | 3996 | 111 | 36 | 15 | 0.9 | 3000 | 80
PV19WG4F | seniorled limited | Seniorled | SL-36W-66-28-TG-01(3500K) | Indoor Luminaires | Troffer | 2x2 Luminaires for Ambient Lighting of Interior Commercial Spaces | Standard | FALSE | [9 empty] | 8/24/2016 | Dimmable | Continuous (Can dim down to ≤ 10% (W)) | No |  |  | 4104 | 114 | 36 | 15 | 0.9 | 3500 | 80
PEARR5EP | seniorled limited | Seniorled | SL-36W-66-28-TG-01(4000K) | Indoor Luminaires | Troffer | 2x2 Luminaires for Ambient Lighting of Interior Commercial Spaces | Standard | FALSE | [9 empty] | 8/24/2016 | Dimmable | Continuous (Can dim down to ≤ 10% (W)) | No |  |  | 4212 | 117 | 36 | 15 | 0.9 | 4000 | 80
PZZ22FV7 | seniorled limited | Seniorled | SL-36W-66-28-TG-01(4500K) | Indoor Luminaires | Troffer | 2x2 Luminaires for Ambient Lighting of Interior Commercial Spaces | Standard | FALSE | [9 empty] | 8/24/2016 | Dimmable | Continuous (Can dim down to ≤ 10% (W)) | No |  |  | 4320 | 120 | 36 | 15 | 0.9 | 4500 | 80
P7VYX8BY | seniorled limited | Seniorled | SL-36W-66-28-TG-01(5000K) | Indoor Luminaires | Troffer | 2x2 Luminaires for Ambient Lighting of Interior Commercial Spaces | Standard | FALSE | [9 empty] | 8/24/2016 | Dimmable | Continuous (Can dim down to ≤ 10% (W)) | No |  |  | 4428 | 123 | 36 | 15 | 0.9 | 5000 | 80
P00001KYN | SEQUIN INDUSTRY LTD. | EDLUX | PL4-30W CNS (3000K) | Indoor Luminaires | Troffer | 2x2 Luminaires for Ambient Lighting of Interior Commercial Spaces | Standard | TRUE | 2530 | 89.4 | 28.3 | 8.97 | 0.8899 | 2940 | 81.5 | 5 | 50000 | 7/16/2014 | Not Yet Verified | Not Yet Verified | Not Yet Verified |  | 2 | 2530 | 89.4 | 30 |  | 0.9 | 3000
P00001KYO | SEQUIN INDUSTRY LTD. | EDLUX | PL4-30W CDS (3000K) | Indoor Luminaires | Troffer | 2x2 Luminaires for Ambient Lighting of Interior Commercial Spaces | Standard | FALSE | [9 empty] | 7/16/2014 | Not Yet Verified | Not Yet Verified | Not Yet Verified |  |  | 2530 | 89.4 | 30 |  | 0.9 | 3500
P00001KYP | SEQUIN INDUSTRY LTD. | EDLUX | PL4-30W CNS (3500K) | Indoor Luminaires | Troffer | 2x2 Luminaires for Ambient Lighting of Interior Commercial Spaces | Standard | FALSE | [9 empty] | 7/16/2014 | Not Yet Verified | Not Yet Verified | Not Yet Verified |  |  | 2530 | 89.4 | 30 |  | 0.9 | 4000
P00001KYQ | SEQUIN INDUSTRY LTD. | EDLUX | PL4-30W CDS (3500K) | Indoor Luminaires | Troffer | 2x2 Luminaires for Ambient Lighting of Interior Commercial Spaces | Standard | FALSE | [9 empty] | 7/16/2014 | Not Yet Verified | Not Yet Verified | Not Yet Verified |  |  | 2530 | 89.4 | 30 |  | 0.9 | 4500
P00001KYR | SEQUIN INDUSTRY LTD. | EDLUX | PL4-30W CNS (4000K) | Indoor Luminaires | Troffer | 2x2 Luminaires for Ambient Lighting of Interior Commercial Spaces | Standard | FALSE | [9 empty] | 7/16/2014 | Not Yet Verified | Not Yet Verified | Not Yet Verified |  |  | 2530 | 89.4 | 30 |  | 0.9 | 5000
P00001KYS | SEQUIN INDUSTRY LTD. | EDLUX | PL4-30W CDS (4000K) | Indoor Luminaires | Troffer | 2x2 Luminaires for Ambient Lighting of Interior Commercial Spaces | Standard | FALSE | [9 empty] | 7/16/2014 | Not Yet Verified | Not Yet Verified | Not Yet Verified |  |  | 2530 | 89.4 | 30 |  | 0.9 | 3000
P00001KYT | SEQUIN INDUSTRY LTD. | EDLUX | PL4-30W CNS (4500K) | Indoor Luminaires | Troffer | 2x2 Luminaires for Ambient Lighting of Interior Commercial Spaces | Standard | FALSE | [9 empty] | 7/16/2014 | Not Yet Verified | Not Yet Verified | Not Yet Verified |  |  | 2530 | 89.4 | 30 |  | 0.9 | 3500
P00001KYU | SEQUIN INDUSTRY LTD. | EDLUX | PL4-30W CDS (4500K) | Indoor Luminaires | Troffer | 2x2 Luminaires for Ambient Lighting of Interior Commercial Spaces | Standard | FALSE | [9 empty] | 7/16/2014 | Not Yet Verified | Not Yet Verified | Not Yet Verified |  |  | 2530 | 89.4 | 30 |  | 0.9 | 4000
P00001KYV | SEQUIN INDUSTRY LTD. | EDLUX | PL4-30W CNS (5000K) | Indoor Luminaires | Troffer | 2x2 Luminaires for Ambient Lighting of Interior Commercial Spaces | Standard | FALSE | [9 empty] | 7/16/2014 | Not Yet Verified | Not Yet Verified | Not Yet Verified |  |  | 2530 | 89.4 | 30 |  | 0.9 | 4500
P00001KYW | SEQUIN INDUSTRY LTD. | EDLUX | PL4-30W CDS (5000K) | Indoor Luminaires | Troffer | 2x2 Luminaires for Ambient Lighting of Interior Commercial Spaces | Standard | FALSE | [9 empty] | 7/16/2014 | Not Yet Verified | Not Yet Verified | Not Yet Verified |  |  | 2530 | 89.4 | 30 |  | 0.9 | 5000
P00001L13 | SEQUIN INDUSTRY LTD. | EDLUX | PL4-30W CNS (3000K)[MEANWELL DRIVER] | Indoor Luminaires | Troffer | 2x2 Luminaires for Ambient Lighting of Interior Commercial Spaces | Standard | TRUE | 2706.6 | 85.9 | 31.5 | 21.12 | 0.8914 | 3064 | 80.9 | 5 | 50000 | 7/16/2014 | Not Yet Verified | Not Yet Verified | Not Yet Verified |  | 2.1 | 2706 | 85.9 | 30 |  | 0.9 | 3000
P00001L14 | SEQUIN INDUSTRY LTD. | EDLUX | PL4-30W CDS (3000K) [Meanwell Driver] | Indoor Luminaires | Troffer | 2x2 Luminaires for Ambient Lighting of Interior Commercial Spaces | Standard | FALSE | [9 empty] | 7/16/2014 | Not Yet Verified | Not Yet Verified | Not Yet Verified |  |  | 2706 | 85.9 | 30 |  | 0.9 | 3500
P00001L15 | SEQUIN INDUSTRY LTD. | EDLUX | PL4-30W CNS (3500K) [Meanwell Driver] | Indoor Luminaires | Troffer | 2x2 Luminaires for Ambient Lighting of Interior Commercial Spaces | Standard | FALSE | [9 empty] | 7/16/2014 | Not Yet Verified | Not Yet Verified | Not Yet Verified |  |  | 2706 | 85.9 | 30 |  | 0.9 | 4000
P00001L16 | SEQUIN INDUSTRY LTD. | EDLUX | PL4-30W CDS (3500K) [Meanwell Driver] | Indoor Luminaires | Troffer | 2x2 Luminaires for Ambient Lighting of Interior Commercial Spaces | Standard | FALSE | [9 empty] | 7/16/2014 | Not Yet Verified | Not Yet Verified | Not Yet Verified |  |  | 2706 | 85.9 | 30 |  | 0.9 | 4500
P00001L17 | SEQUIN INDUSTRY LTD. | EDLUX | PL4-30W CNS (4000K) [Meanwell Driver] | Indoor Luminaires | Troffer | 2x2 Luminaires for Ambient Lighting of Interior Commercial Spaces | Standard | FALSE | [9 empty] | 7/16/2014 | Not Yet Verified | Not Yet Verified | Not Yet Verified |  |  | 2706 | 85.9 | 30 |  | 0.9 | 5000
P00001L18 | SEQUIN INDUSTRY LTD. | EDLUX | PL4-30W CDS (4000K) [Meanwell Driver] | Indoor Luminaires | Troffer | 2x2 Luminaires for Ambient Lighting of Interior Commercial Spaces | Standard | FALSE | [9 empty] | 7/16/2014 | Not Yet Verified | Not Yet Verified | Not Yet Verified |  |  | 2706 | 85.9 | 30 |  | 0.9 | 3000
P00001L19 | SEQUIN INDUSTRY LTD. | EDLUX | PL4-30W CNS (4500K) [Meanwell Driver] | Indoor Luminaires | Troffer | 2x2 Luminaires for Ambient Lighting of Interior Commercial Spaces | Standard | FALSE | [9 empty] | 7/16/2014 | Not Yet Verified | Not Yet Verified | Not Yet Verified |  |  | 2706 | 85.9 | 30 |  | 0.9 | 3500
P00001L1A | SEQUIN INDUSTRY LTD. | EDLUX | PL4-30W CDS (4500K) [Meanwell Driver] | Indoor Luminaires | Troffer | 2x2 Luminaires for Ambient Lighting of Interior Commercial Spaces | Standard | FALSE | [9 empty] | 7/16/2014 | Not Yet Verified | Not Yet Verified | Not Yet Verified |  |  | 2706 | 85.9 | 30 |  | 0.9 | 4000
P00001L1B | SEQUIN INDUSTRY LTD. | EDLUX | PL4-30W CNS (5000K) [Meanwell Driver] | Indoor Luminaires | Troffer | 2x2 Luminaires for Ambient Lighting of Interior Commercial Spaces | Standard | FALSE | [9 empty] | 7/16/2014 | Not Yet Verified | Not Yet Verified | Not Yet Verified |  |  | 2706 | 85.9 | 30 |  | 0.9 | 4500
P00001L1C | SEQUIN INDUSTRY LTD. | EDLUX | PL4-30W CDS (5000K) [Meanwell Driver] | Indoor Luminaires | Troffer | 2x2 Luminaires for Ambient Lighting of Interior Commercial Spaces | Standard | FALSE | [9 empty] | 7/16/2014 | Not Yet Verified | Not Yet Verified | Not Yet Verified |  |  | 2706 | 85.9 | 30 |  | 0.9 | 5000
P000018WZ | SFT America Limited, LLC | SFT | SFT-GC1301-2X2-LED35W/35 | Indoor Luminaires | Troffer | 2x2 Luminaires for Ambient Lighting of Interior Commercial Spaces | Standard | TRUE | 2986.04 | 83.41 | 35.72 | 7.68 | 0.919 | 3605 | 83.1 | 5 | 50000 | 2/3/2014 | Not Yet Verified | Not Yet Verified | Not Yet Verified |  | 2.1 | 3000 | 85 | 35 |  | 0.95 | 3500 | 85
P000018X0 | SFT America Limited, LLC | SFT | SFT-GC1301-2X2-LED35W/41 | Indoor Luminaires | Troffer | 2x2 Luminaires for Ambient Lighting of Interior Commercial Spaces | Standard | FALSE | [9 empty] | 2/3/2014 | Not Yet Verified | Not Yet Verified | Not Yet Verified |  |  | 3100 | 90 | 35 |  | 0.95 | 4100 | 85
P000018X1 | SFT America Limited, LLC | SFT | SFT-GC1301-2X2-LED35W/50 | Indoor Luminaires | Troffer | 2x2 Luminaires for Ambient Lighting of Interior Commercial Spaces | Standard | FALSE | [9 empty] | 2/3/2014 | Not Yet Verified | Not Yet Verified | Not Yet Verified |  |  | 3100 | 90 | 35 |  | 0.95 | 5000 | 85
P000018X8 | SFT America Limited, LLC | SFT | SFT-DP1301-2X2-LED35W/RL/35 | Indoor Luminaires | Troffer | 2x2 Luminaires for Ambient Lighting of Interior Commercial Spaces | Standard | TRUE | 2971.85 | 86.54 | 33.98 | 12.02 | 0.897 | 3653 | 85.9 | 5 | 50000 | 3/5/2014 | Not Yet Verified | Not Yet Verified | Not Yet Verified |  | 2.1 | 3000 | 86 | 35 |  | 0.95 | 3500 | 85
P000018X9 | SFT America Limited, LLC | SFT | SFT-DP1301-2X2-LED35W/RL/40 | Indoor Luminaires | Troffer | 2x2 Luminaires for Ambient Lighting of Interior Commercial Spaces | Standard | FALSE | [9 empty] | 3/5/2014 | Not Yet Verified | Not Yet Verified | Not Yet Verified |  |  | 3000 | 86 | 35 |  | 0.95 | 4000 | 85
P000018XA | SFT America Limited, LLC | SFT | SFT-DP1301-2X2-LED35W/RL/50 | Indoor Luminaires | Troffer | 2x2 Luminaires for Ambient Lighting of Interior Commercial Spaces | Standard | FALSE | [9 empty] | 3/5/2014 | Not Yet Verified | Not Yet Verified | Not Yet Verified |  |  | 3000 | 86 | 35 |  | 0.95 | 5000 | 85
PEWR41YQY | SFT America Limited, LLC | SFT | SFT-DP1201-2X2-LED35W/35-P | Indoor Luminaires | Troffer | 2x2 Luminaires for Ambient Lighting of Interior Commercial Spaces | Standard | TRUE | 2887.56 | 83.36 | 34.73 | 6.82 | 0.936 | 3575 | 84.7 | 5 | 50000 | 1/14/2015 | Dimmable | Continuous (Can dim down to ≤ 10% (W)) | Not Yet Verified |  | 2.1 | 3000 |  |  | 5 | 0.95 | 3500 | 85
PG7RM9C6 | SFT America Limited, LLC | SFT | SFT-DP1401-2X2-LED25W/35 | Indoor Luminaires | Troffer | 2x2 Luminaires for Ambient Lighting of Interior Commercial Spaces | Standard | TRUE | 2688.75 | 112.83 | 23.83 | 11.4 | 0.915 | 3431 | 82.5 | 5 | 77000 | 4/21/2016 | Dimmable | Continuous (Can dim down to ≤ 10% (W)) | No |  | 3.1 | 2750 | 110 | 25 | 20 | 0.9 | 3500 | 82
PET6K51A | SFT America Limited, LLC | SFT | SFT-DP1401-2X2-LED25W/40 | Indoor Luminaires | Troffer | 2x2 Luminaires for Ambient Lighting of Interior Commercial Spaces | Standard | FALSE | [9 empty] | 4/21/2016 | Dimmable | Continuous (Can dim down to ≤ 10% (W)) | No |  |  | 2800 | 112 | 25 | 20 | 0.9 | 4000 | 82
PX4S9G51 | SFT America Limited, LLC | SFT | SFT-DP1401-2X2-LED25W/50 | Indoor Luminaires | Troffer | 2x2 Luminaires for Ambient Lighting of Interior Commercial Spaces | Standard | FALSE | [9 empty] | 4/21/2016 | Dimmable | Continuous (Can dim down to ≤ 10% (W)) | No |  |  | 2875 | 115 | 25 | 20 | 0.9 | 5000 | 82
PP8WW6JU | SFT America Limited, LLC | SFT | SFT-DP1301-2X2-LED35W/RL/35-A | Indoor Luminaires | Troffer | 2x2 Luminaires for Ambient Lighting of Interior Commercial Spaces | Standard | TRUE | 2869.27 | 85.98 | 33.37 | 5.5 | 0.913 | 3583 | 81.4 | 5 | 50000 | 9/16/2014 | Dimmable | Continuous (Can dim down to ≤ 10% (W)) | Not Yet Verified |  | 2.1 | 2975 | 85 | 35 | 10 | 0.99 | 3500 | 80
PT1A4575 | SFT America Limited, LLC | SFT | SFT-DP1301-2X2-LED35W/RL/40-A | Indoor Luminaires | Troffer | 2x2 Luminaires for Ambient Lighting of Interior Commercial Spaces | Standard | FALSE | [9 empty] | 9/16/2014 | Dimmable | Continuous (Can dim down to ≤ 10% (W)) | Not Yet Verified |  |  | 3000 | 85.71 | 35 | 10 | 0.99 | 4000 | 80
PSWPPW6G | SFT America Limited, LLC | SFT | SFT-DP1301-2X2-LED35W/RL/50-A | Indoor Luminaires | Troffer | 2x2 Luminaires for Ambient Lighting of Interior Commercial Spaces | Standard | FALSE | [9 empty] | 9/16/2014 | Dimmable | Continuous (Can dim down to ≤ 10% (W)) | Not Yet Verified |  |  | 3100 | 88.57 | 35 | 10 | 0.99 | 5000 | 80
PSM11CBG | SFT America Limited, LLC | SFT | SFT-DP1301-2X2-LED35W/RL/35-A-N | Indoor Luminaires | Troffer | 2x2 Luminaires for Ambient Lighting of Interior Commercial Spaces | Standard | FALSE | [9 empty] | 9/16/2014 | Not Dimmable | Not Dimmable | Not Yet Verified |  |  | 2975 | 85 | 35 | 10 | 0.99 | 3500 | 80
PR5TBP85 | SFT America Limited, LLC | SFT | SFT-DP1301-2X2-LED35W/RL/40-A-N | Indoor Luminaires | Troffer | 2x2 Luminaires for Ambient Lighting of Interior Commercial Spaces | Standard | FALSE | [9 empty] | 9/16/2014 | Not Dimmable | Not Dimmable | Not Yet Verified |  |  | 3000 | 85.71 | 35 | 10 | 0.99 | 4000 | 80
P55F5172 | SFT America Limited, LLC | SFT | SFT-DP1301-2X2-LED35W/RL/50-A-N | Indoor Luminaires | Troffer | 2x2 Luminaires for Ambient Lighting of Interior Commercial Spaces | Standard | FALSE | [9 empty] | 9/16/2014 | Not Dimmable | Not Dimmable | Not Yet Verified |  |  | 3100 | 88.57 | 35 | 10 | 0.99 | 5000 | 80
PUN9XC9S | SFT America Limited, LLC | SFT | SFT-DP1401-2X2-LED35W/35 | Indoor Luminaires | Troffer | 2x2 Luminaires for Ambient Lighting of Interior Commercial Spaces | Standard | TRUE | 3409.02 | 102.59 | 33.23 | 7.23 | 0.911 | 3579 | 82.6 | 5 | 50000 | 9/28/2015 | Dimmable | Continuous (Can dim down to ≤ 10% (W)) | No |  | 3 | 3000 | 85.71 | 35 | 10 | 0.99 | 3500 | 80
PVVM524J | SFT America Limited, LLC | SFT | SFT-DP1401-2X2-LED35W/40 | Indoor Luminaires | Troffer | 2x2 Luminaires for Ambient Lighting of Interior Commercial Spaces | Standard | FALSE | [9 empty] | 9/28/2015 | Dimmable | Continuous (Can dim down to ≤ 10% (W)) | No |  |  | 3410 | 97.43 | 35 | 10 | 0.99 | 4000 | 80
PAVE7JUU | SFT America Limited, LLC | SFT | SFT-DP1401-2X2-LED35W/50 | Indoor Luminaires | Troffer | 2x2 Luminaires for Ambient Lighting of Interior Commercial Spaces | Standard | FALSE | [9 empty] | 9/28/2015 | Dimmable | Continuous (Can dim down to ≤ 10% (W)) | No |  |  | 3410 | 97.43 | 35 | 10 | 0.99 | 5000 | 80
PNJXBS94 | SFT America Limited, LLC | SFT | SFT-DP1401-2X2-LED25W/35/LS | Indoor Luminaires | Troffer | 2x2 Luminaires for Ambient Lighting of Interior Commercial Spaces | Premium | TRUE | 3290.74 | 134.1 | 24.54 | 10.39 | 0.906 | 3461 | 83 | 5 | 75000 | 8/29/2016 | Dimmable | Continuous (Can dim down to ≤ 10% (W)) | No |  | 4 | 3125 | 125 | 25 | 15 | 0.9 | 3000 | 82
PK44XHDF | SFT America Limited, LLC | SFT | SFT-DP1401-2X2-LED25W/40/LS | Indoor Luminaires | Troffer | 2x2 Luminaires for Ambient Lighting of Interior Commercial Spaces | Premium | FALSE | [9 empty] | 8/29/2016 | Dimmable | Continuous (Can dim down to ≤ 10% (W)) | No |  |  | 3250 | 130 | 25 | 15 | 0.9 | 4000 | 82
PP8WRFTZ | SFT America Limited, LLC | SFT | SFT-DP1401-2X2-LED25W/50/LS | Indoor Luminaires | Troffer | 2x2 Luminaires for Ambient Lighting of Interior Commercial Spaces | Premium | FALSE | [9 empty] | 8/29/2016 | Dimmable | Continuous (Can dim down to ≤ 10% (W)) | No |  |  | 3275 | 131 | 25 | 15 | 0.9 | 5000 | 82
PFRQHU7D | SFT America Limited, LLC | SFT | SFT-DP1401-2X2-LED25W/35/EM | Indoor Luminaires | Troffer | 2x2 Luminaires for Ambient Lighting of Interior Commercial Spaces | Premium | FALSE | [9 empty] | 8/29/2016 | Dimmable | Continuous (Can dim down to ≤ 10% (W)) | No |  |  | 3125 | 125 | 25 | 15 | 0.9 | 3000 | 82
PKUBM5F3 | SFT America Limited, LLC | SFT | SFT-DP1401-2X2-LED25W/40/EM | Indoor Luminaires | Troffer | 2x2 Luminaires for Ambient Lighting of Interior Commercial Spaces | Premium | FALSE | [9 empty] | 8/29/2016 | Dimmable | Continuous (Can dim down to ≤ 10% (W)) | No |  |  | 3250 | 130 | 25 | 15 | 0.9 | 4000 | 82
PPE7Z2W4 | SFT America Limited, LLC | SFT | SFT-DP1401-2X2-LED25W/50/EM | Indoor Luminaires | Troffer | 2x2 Luminaires for Ambient Lighting of Interior Commercial Spaces | Premium | FALSE | [9 empty] | 8/29/2016 | Dimmable | Continuous (Can dim down to ≤ 10% (W)) | No |  |  | 3275 | 131 | 25 | 15 | 0.9 | 5000 | 82
P9SCGUY6 | SFT America Limited, LLC | SFT | SFT-DP1301-2X2-LED25W/35/LS | Indoor Luminaires | Troffer | 2x2 Luminaires for Ambient Lighting of Interior Commercial Spaces | Premium | TRUE | 3204.9 | 132.71 | 24.15 | 9.05 | 0.891 | 3440 | 83 | 5 | 75000 | 8/29/2016 | Dimmable | Continuous (Can dim down to ≤ 10% (W)) | No |  | 4 | 3125 | 125 | 25 | 15 | 0.9 | 3000 | 82
PHZJFPBG | SFT America Limited, LLC | SFT | SFT-DP1301-2X2-LED25W/40/LS | Indoor Luminaires | Troffer | 2x2 Luminaires for Ambient Lighting of Interior Commercial Spaces | Premium | FALSE | [9 empty] | 8/29/2016 | Dimmable | Continuous (Can dim down to ≤ 10% (W)) | No |  |  | 3250 | 130 | 25 | 15 | 0.9 | 4000 | 82
P4G38BZ9 | SFT America Limited, LLC | SFT | SFT-DP1301-2X2-LED25W/50/LS | Indoor Luminaires | Troffer | 2x2 Luminaires for Ambient Lighting of Interior Commercial Spaces | Premium | FALSE | [9 empty] | 8/29/2016 | Dimmable | Continuous (Can dim down to ≤ 10% (W)) | No |  |  | 3275 | 131 | 25 | 15 | 0.9 | 5000 | 82
PK3KP8NA | SFT America Limited, LLC | SFT | SFT-DP1301-2X2-LED25W/35/EM | Indoor Luminaires | Troffer | 2x2 Luminaires for Ambient Lighting of Interior Commercial Spaces | Premium | FALSE | [9 empty] | 8/29/2016 | Dimmable | Continuous (Can dim down to ≤ 10% (W)) | No |  |  | 3125 | 125 | 25 | 15 | 0.9 | 3000 | 82
P4Z2P65F | SFT America Limited, LLC | SFT | SFT-DP1301-2X2-LED25W/40/EM | Indoor Luminaires | Troffer | 2x2 Luminaires for Ambient Lighting of Interior Commercial Spaces | Premium | FALSE | [9 empty] | 8/29/2016 | Dimmable | Continuous (Can dim down to ≤ 10% (W)) | No |  |  | 3250 | 130 | 25 | 15 | 0.9 | 4000 | 82
P8NBAJGB | SFT America Limited, LLC | SFT | SFT-DP1301-2X2-LED25W/50/EM | Indoor Luminaires | Troffer | 2x2 Luminaires for Ambient Lighting of Interior Commercial Spaces | Premium | FALSE | [9 empty] | 8/29/2016 | Dimmable | Continuous (Can dim down to ≤ 10% (W)) | No |  |  | 3275 | 131 | 25 | 15 | 0.9 | 5000 | 82
PVAZ9ATJ | SFT America Limited, LLC | SFT | SFT-DP1401-2X2-LED35W/35/LS | Indoor Luminaires | Troffer | 2x2 Luminaires for Ambient Lighting of Interior Commercial Spaces | Standard | TRUE | 3567.5 | 107.58 | 33.16 | 14.31 | 0.898 | 3529 | 83 | 5 | 77000 | 8/29/2016 | Dimmable | Continuous (Can dim down to ≤ 10% (W)) | No |  | 4 | 3500 | 100 | 35 | 20 | 0.9 | 3500 | 82
PUHQ8KX4 | SFT America Limited, LLC | SFT | SFT-DP1401-2X2-LED35W/40/LS | Indoor Luminaires | Troffer | 2x2 Luminaires for Ambient Lighting of Interior Commercial Spaces | Standard | FALSE | [9 empty] | 8/29/2016 | Dimmable | Continuous (Can dim down to ≤ 10% (W)) | No |  |  | 3675 | 105 | 35 | 20 | 0.9 | 4000 | 82
PHQ88VZB | SFT America Limited, LLC | SFT | SFT-DP1401-2X2-LED35W/50/LS | Indoor Luminaires | Troffer | 2x2 Luminaires for Ambient Lighting of Interior Commercial Spaces | Standard | FALSE | [9 empty] | 8/29/2016 | Dimmable | Continuous (Can dim down to ≤ 10% (W)) | No |  |  | 3710 | 106 | 35 | 20 | 0.9 | 5000 | 82
PN46P7HW | SFT America Limited, LLC | SFT | SFT-DP1401-2X2-LED35W/35/EM | Indoor Luminaires | Troffer | 2x2 Luminaires for Ambient Lighting of Interior Commercial Spaces | Standard | FALSE | [9 empty] | 8/29/2016 | Dimmable | Continuous (Can dim down to ≤ 10% (W)) | No |  |  | 3500 | 100 | 35 | 20 | 0.9 | 3500 | 82
PY62USSR | SFT America Limited, LLC | SFT | SFT-DP1401-2X2-LED35W/40/EM | Indoor Luminaires | Troffer | 2x2 Luminaires for Ambient Lighting of Interior Commercial Spaces | Standard | FALSE | [9 empty] | 8/29/2016 | Dimmable | Continuous (Can dim down to ≤ 10% (W)) | No |  |  | 3675 | 105 | 35 | 20 | 0.9 | 4000 | 82
PSBTFTVM | SFT America Limited, LLC | SFT | SFT-DP1401-2X2-LED35W/50/EM | Indoor Luminaires | Troffer | 2x2 Luminaires for Ambient Lighting of Interior Commercial Spaces | Standard | FALSE | [9 empty] | 8/29/2016 | Dimmable | Continuous (Can dim down to ≤ 10% (W)) | No |  |  | 3710 | 106 | 35 | 20 | 0.9 | 5000 | 82
PY63EAU8 | SFT America Limited, LLC | SFT | KIT-DP1401-2X2-3L-LED35W/35 [BLANK,EM] | Indoor Retrofit Kit | Troffer | Integrated Retrofit Kits for 2x2 Luminaires | Standard | TRUE | 3465.98 | 104.52 | 33.16 | 15.18 | 0.889 | 3539 | 83.9 | 5 | 50000 | 6/3/2016 | Dimmable | Continuous (Can dim down to ≤ 10% (W)) | No |  | 3.1 | 3500 | 100 | 35 | 20 | 0.9 | 3500 | 82
P9Y3J45S | SFT America Limited, LLC | SFT | KIT-DP1401-2X2-3L-LED35W/40 [BLANK,EM] | Indoor Retrofit Kit | Troffer | Integrated Retrofit Kits for 2x2 Luminaires | Standard | FALSE | [9 empty] | 6/3/2016 | Dimmable | Continuous (Can dim down to ≤ 10% (W)) | No |  |  | 3675 | 105 | 35 | 20 | 0.9 | 4000 | 82
PKNWFB1S | SFT America Limited, LLC | SFT | KIT-DP1401-2X2-3L-LED35W/50 [BLANK,EM] | Indoor Retrofit Kit | Troffer | Integrated Retrofit Kits for 2x2 Luminaires | Standard | FALSE | [9 empty] | 6/3/2016 | Dimmable | Continuous (Can dim down to ≤ 10% (W)) | No |  |  | 3710 | 106 | 35 | 20 | 0.9 | 5000 | 82
P00001I8U | Shanghai Hongbao Lighting Co., Ltd. | Hongbao | LDI02-22/LW/DM-4000K | Indoor Luminaires | Troffer | 2x2 Luminaires for Ambient Lighting of Interior Commercial Spaces | Standard | TRUE | 2031.7 | 83.71 | 24.27 | 15.01 | 0.93 | 4105 | 85.8 | 5 |  | 1/24/2014 | Not Yet Verified | Not Yet Verified | Not Yet Verified |  | 2.1 | 2037.8 | 83.98 | 24.27 | 15.01 | 0.991 | 4000 | 80
P00001I8V | Shanghai Hongbao Lighting Co., Ltd. | Hongbao | LDI02-22/LW/DM-5000K | Indoor Luminaires | Troffer | 2x2 Luminaires for Ambient Lighting of Interior Commercial Spaces | Standard | FALSE | [9 empty] | 1/24/2014 | Not Yet Verified | Not Yet Verified | Not Yet Verified |  |  | 2139.9 | 91.28 | 23.44 | 15.01 | 0.991 | 5000 | 80
P00001I99 | Shanghai Hongbao Lighting Co., Ltd. | Hongbao | LTC-22/213/DM-4000K [120-277V] | Indoor Luminaires | Troffer | 2x2 Luminaires for Ambient Lighting of Interior Commercial Spaces | Standard | TRUE | 2013.5 | 85.84 | 23.46 | 13.67 | 0.94 | 4134 | 84.2 | 5 | 50000 | 7/7/2014 | Not Yet Verified | Not Yet Verified | Not Yet Verified |  | 2.1 | 2000 | 85.84 | 24 |  | 0.992 | 4000 | 80
P00001I9A | Shanghai Hongbao Lighting Co., Ltd. | Hongbao | LTC-22/213/DM-5000K [120-277V] | Indoor Luminaires | Troffer | 2x2 Luminaires for Ambient Lighting of Interior Commercial Spaces | Standard | FALSE | [9 empty] | 7/7/2014 | Not Yet Verified | Not Yet Verified | Not Yet Verified |  |  | 2000 | 88.7 | 24 |  | 0.993 | 5000 | 80
P00001I9Q | Shanghai Hongbao Lighting Co., Ltd. | Hongbao | LTC-22/313/DM-3000K [120-277V] | Indoor Luminaires | Troffer | 2x2 Luminaires for Ambient Lighting of Interior Commercial Spaces | Standard | TRUE | 2635.5 | 82.54 | 31.93 | 14.33 | 0.921 | 3189 | 83.8 | 5 | 50000 | 7/7/2014 | Not Yet Verified | Not Yet Verified | Not Yet Verified |  | 2.1 | 2600 | 83.54 | 32 |  | 0.992 | 3000 | 80
P00001I9R | Shanghai Hongbao Lighting Co., Ltd. | Hongbao | LTC-22/313/DM-3500K [120-277V] | Indoor Luminaires | Troffer | 2x2 Luminaires for Ambient Lighting of Interior Commercial Spaces | Standard | FALSE | [9 empty] | 7/7/2014 | Not Yet Verified | Not Yet Verified | Not Yet Verified |  |  | 2700 | 84.55 | 32 |  | 0.993 | 3500 | 80
P00001I9S | Shanghai Hongbao Lighting Co., Ltd. | Hongbao | LTC-22/313/DM-4000K [120-277V] | Indoor Luminaires | Troffer | 2x2 Luminaires for Ambient Lighting of Interior Commercial Spaces | Standard | FALSE | [9 empty] | 7/7/2014 | Not Yet Verified | Not Yet Verified | Not Yet Verified |  |  | 2700 | 96.1 | 32 |  | 0.992 | 4000 | 80
P00001I9T | Shanghai Hongbao Lighting Co., Ltd. | Hongbao | LTC-22/313/DM-5000K [120-277V] | Indoor Luminaires | Troffer | 2x2 Luminaires for Ambient Lighting of Interior Commercial Spaces | Standard | FALSE | [9 empty] | 7/7/2014 | Not Yet Verified | Not Yet Verified | Not Yet Verified |  |  | 2800 | 88.52 | 32 |  | 0.993 | 5000 | 80
P00001I8W | Shanghai Hongbao Lighting Co., Ltd. | HONGBAO | LDI02-22/HL/DM-3000K | Indoor Luminaires | Troffer | 2x2 Luminaires for Ambient Lighting of Interior Commercial Spaces | Standard | TRUE | 3025.4 | 84.97 | 35.61 | 17.75 | 0.915 | 3134 | 84.1 | 5 | 50000 | 2/14/2014 | Not Yet Verified | Not Yet Verified | Not Yet Verified |  | 2.1 | 3025.4 | 84.97 | 36 | 20 | 0.996 | 3000 | 80
P00001I8X | Shanghai Hongbao Lighting Co., Ltd. | HONGBAO | LDI02-22/HL/DM-3500K | Indoor Luminaires | Troffer | 2x2 Luminaires for Ambient Lighting of Interior Commercial Spaces | Standard | FALSE | [9 empty] | 2/14/2014 | Not Yet Verified | Not Yet Verified | Not Yet Verified |  |  | 3170 | 88.34 | 36 | 20 | 0.996 | 3500 | 80
P00001I8Y | Shanghai Hongbao Lighting Co., Ltd. | HONGBAO | LDI02-22/HL/DM-4000K | Indoor Luminaires | Troffer | 2x2 Luminaires for Ambient Lighting of Interior Commercial Spaces | Standard | FALSE | [9 empty] | 2/14/2014 | Not Yet Verified | Not Yet Verified | Not Yet Verified |  |  | 3267.8 | 91.25 | 36 | 20 | 0.996 | 4000 | 80
P00001I8Z | Shanghai Hongbao Lighting Co., Ltd. | HONGBAO | LDI02-22/HL/DM-5000K | Indoor Luminaires | Troffer | 2x2 Luminaires for Ambient Lighting of Interior Commercial Spaces | Standard | FALSE | [9 empty] | 2/14/2014 | Not Yet Verified | Not Yet Verified | Not Yet Verified |  |  | 3353.5 | 94.17 | 36 | 20 | 0.996 | 5000 | 80
PRVZYXGP | Shanghai Hongbao Lighting Co., Ltd. | HONGBAO | LDI02-22/EP/DM/36/35 | Indoor Luminaires | Troffer | 2x2 Luminaires for Ambient Lighting of Interior Commercial Spaces | Standard | TRUE | 3027.4 | 85.8 | 35.17 | 10.28 | 0.996 | 3446 | 81.5 | 5 | 50000 | 4/28/2016 | Dimmable | Continuous (Can dim down to ≤ 10% (W)) | No |  | 3.1 | 3000 | 85 | 36 | 20 | 0.98 | 3500 | 80
PENMAX9M | Shanghai Hongbao Lighting Co., Ltd. | HONGBAO | LDI02-22/EP/DM/36/50 | Indoor Luminaires | Troffer | 2x2 Luminaires for Ambient Lighting of Interior Commercial Spaces | Standard | FALSE | [9 empty] | 4/28/2016 | Dimmable | Continuous (Can dim down to ≤ 10% (W)) | No |  |  | 3000 | 85 | 36 | 20 | 0.98 | 5000 | 80
PVMBMBWH | Shanghai Hongbao Lighting Co., Ltd. | HONGBAO | LDI02-22/EP/DM/36/40 | Indoor Luminaires | Troffer | 2x2 Luminaires for Ambient Lighting of Interior Commercial Spaces | Standard | FALSE | [9 empty] | 4/28/2016 | Dimmable | Continuous (Can dim down to ≤ 10% (W)) | No |  |  | 3000 | 85 | 36 | 20 | 0.98 | 4000 | 80
P9BGVBNF | Shanghai Hongbao Lighting Co., Ltd. | HONGBAO | LT-22/EP/DM/36/35 | Indoor Luminaires | Troffer | 2x2 Luminaires for Ambient Lighting of Interior Commercial Spaces | Standard | TRUE | 3059.6 | 86.8 | 35.26 | 10.25 | 0.957 | 3494 | 81.7 | 5 | 50000 | 4/28/2016 | Dimmable | Continuous (Can dim down to ≤ 10% (W)) | No |  | 3.1 | 3000 | 85 | 36 | 20 | 0.98 | 3500 | 80
P4D286SZ | Shanghai Hongbao Lighting Co., Ltd. | HONGBAO | LT-22/EP/DM/36/50 | Indoor Luminaires | Troffer | 2x2 Luminaires for Ambient Lighting of Interior Commercial Spaces | Standard | FALSE | [9 empty] | 4/28/2016 | Dimmable | Continuous (Can dim down to ≤ 10% (W)) | No |  |  | 3000 | 85 | 36 | 20 | 0.98 | 5000 | 80
PAZY25C6 | Shanghai Hongbao Lighting Co., Ltd. | HONGBAO | LT-22/EP/DM/36/40 | Indoor Luminaires | Troffer | 2x2 Luminaires for Ambient Lighting of Interior Commercial Spaces | Standard | FALSE | [9 empty] | 4/28/2016 | Dimmable | Continuous (Can dim down to ≤ 10% (W)) | No |  |  | 3000 | 85 | 36 | 20 | 0.98 | 4000 | 80
PJWF6TFJ | Shanghai Hongbao Lighting Co., Ltd. | HONGBAO | LDI03-22/EP/DM/36/35 | Indoor Luminaires | Troffer | 2x2 Luminaires for Ambient Lighting of Interior Commercial Spaces | Standard | TRUE | 3051.9 | 87.5 | 34.86 | 9.56 | 0.959 | 3464 | 82.4 | 5 | 50000 | 4/28/2016 | Dimmable | Continuous (Can dim down to ≤ 10% (W)) | No |  | 3.1 | 3000 | 85 | 36 | 20 | 0.98 | 3500 | 80
PT6TBEUS | Shanghai Hongbao Lighting Co., Ltd. | HONGBAO | LDI03-22/EP/DM/36/50 | Indoor Luminaires | Troffer | 2x2 Luminaires for Ambient Lighting of Interior Commercial Spaces | Standard | FALSE | [9 empty] | 4/28/2016 | Dimmable | Continuous (Can dim down to ≤ 10% (W)) | No |  |  | 3000 | 85 | 36 | 20 | 0.98 | 5000 | 80
PYCTX3CE | Shanghai Hongbao Lighting Co., Ltd. | HONGBAO | LDI03-22/EP/DM/36/40 | Indoor Luminaires | Troffer | 2x2 Luminaires for Ambient Lighting of Interior Commercial Spaces | Standard | FALSE | [9 empty] | 4/28/2016 | Dimmable | Continuous (Can dim down to ≤ 10% (W)) | No |  |  | 3000 | 85 | 36 | 20 | 0.98 | 4000 | 80
PTTVWPQ6 | Shanghai Jiugao Energy Conservation Technology Co., Ltd | Jiugao | JG-P6060PNW09D33 | Indoor Luminaires | Troffer | 2x2 Luminaires for Ambient Lighting of Interior Commercial Spaces | Standard | TRUE | 3119.1 | 100.1 | 31.15 | 11.74 | 0.941 | 3119.1 | 82.7 | 5 | 50000 | 7/6/2016 | Dimmable | Continuous (Can dim down to ≤ 10% (W)) | No |  | 4 | 3119 | 100 | 33 | 12 | 0.9 | 4000 | 82
PAYN57TF | Shanghai Jiugao Energy Conservation Technology Co., Ltd | Jiugao | JG-P6060PCW09D33 | Indoor Luminaires | Troffer | 2x2 Luminaires for Ambient Lighting of Interior Commercial Spaces | Standard | FALSE | [9 empty] | 7/6/2016 | Dimmable | Continuous (Can dim down to ≤ 10% (W)) | No |  |  | 3465 | 102 | 33 | 12 | 0.9 | 5000 | 81
P4FV38CV | Shanghai Jiugao Energy Conservation Technology Co., Ltd | Jiugao | JG-P6060PNW09R33 | Indoor Luminaires | Troffer | 2x2 Luminaires for Ambient Lighting of Interior Commercial Spaces | Standard | FALSE | [9 empty] | 7/6/2016 | Not Dimmable | Not Dimmable | No |  |  | 3119 | 100 | 33 | 12 | 0.9 | 4000 | 82
PCPNBJC8 | Shanghai Jiugao Energy Conservation Technology Co., Ltd | Jiugao | JG-P6060PCW09R33 | Indoor Luminaires | Troffer | 2x2 Luminaires for Ambient Lighting of Interior Commercial Spaces | Standard | FALSE | [9 empty] | 7/6/2016 | Not Dimmable | Not Dimmable | No |  |  | 3465 | 102 | 33 | 12 | 0.9 | 5000 | 81
P5YA3V9B | Shanghai Sansi Technology Co., Ltd | SANSI | C22TD-AT22-20W(3000K) | Indoor Luminaires | Troffer | 2x2 Luminaires for Ambient Lighting of Interior Commercial Spaces | Premium | TRUE | 2504.54 | 126.49 | 19.8 | 9.58 | 0.95 | 3003 | 82.4 | 5 | 50000 | 6/28/2016 | Not Dimmable | Not Dimmable | No |  | 3.1 | 2500 | 125 | 20 | 20 | 0.95 | 3000 | 80
PB9BKANN | Shanghai Sansi Technology Co., Ltd | SANSI | C22TD-AT22-20W(3500K) | Indoor Luminaires | Troffer | 2x2 Luminaires for Ambient Lighting of Interior Commercial Spaces | Premium | FALSE | [9 empty] | 6/28/2016 | Not Dimmable | Not Dimmable | No |  |  | 2540 | 127 | 20 | 20 | 0.95 | 3500 | 80
PS1YU7RQ | Shanghai Sansi Technology Co., Ltd | SANSI | C22TD-AT22-20W(4000K) | Indoor Luminaires | Troffer | 2x2 Luminaires for Ambient Lighting of Interior Commercial Spaces | Premium | FALSE | [9 empty] | 6/28/2016 | Not Dimmable | Not Dimmable | No |  |  | 2600 | 130 | 20 | 20 | 0.95 | 4000 | 80
PH5WYSJS | Shanghai Sansi Technology Co., Ltd | SANSI | C22TD-AT22-20W(5000K) | Indoor Luminaires | Troffer | 2x2 Luminaires for Ambient Lighting of Interior Commercial Spaces | Premium | FALSE | [9 empty] | 6/28/2016 | Not Dimmable | Not Dimmable | No |  |  | 2600 | 130 | 20 | 20 | 0.95 | 5000 | 80
PF38BVEF | Shanghai Sansi Technology Co., Ltd | SANSI | C22TD-AT22-25W(3000K) | Indoor Luminaires | Troffer | 2x2 Luminaires for Ambient Lighting of Interior Commercial Spaces | Premium | FALSE | [9 empty] | 6/28/2016 | Not Dimmable | Not Dimmable | No |  |  | 3125 | 125 | 25 | 20 | 0.95 | 3000 | 80
PHDDFV7T | Shanghai Sansi Technology Co., Ltd | SANSI | C22TD-AT22-25W(3500K) | Indoor Luminaires | Troffer | 2x2 Luminaires for Ambient Lighting of Interior Commercial Spaces | Premium | FALSE | [9 empty] | 6/28/2016 | Not Dimmable | Not Dimmable | No |  |  | 3175 | 127 | 25 | 20 | 0.95 | 3500 | 80
P4HF8DUN | Shanghai Sansi Technology Co., Ltd | SANSI | C22TD-AT22-25W(4000K) | Indoor Luminaires | Troffer | 2x2 Luminaires for Ambient Lighting of Interior Commercial Spaces | Premium | FALSE | [9 empty] | 6/28/2016 | Not Dimmable | Not Dimmable | No |  |  | 3250 | 130 | 25 | 20 | 0.95 | 4000 | 80
P2NZGXQX | Shanghai Sansi Technology Co., Ltd | SANSI | C22TD-AT22-25W(5000K) | Indoor Luminaires | Troffer | 2x2 Luminaires for Ambient Lighting of Interior Commercial Spaces | Premium | FALSE | [9 empty] | 6/28/2016 | Not Dimmable | Not Dimmable | No |  |  | 3250 | 130 | 25 | 20 | 0.95 | 5000 | 80
P3PDDZV6 | Shanghai Sansi Technology Co., Ltd | SANSI | C22TD-AT22-30W(3000K) | Indoor Luminaires | Troffer | 2x2 Luminaires for Ambient Lighting of Interior Commercial Spaces | Premium | FALSE | [9 empty] | 6/28/2016 | Not Dimmable | Not Dimmable | No |  |  | 3750 | 125 | 30 | 20 | 0.95 | 3000 | 80
PFCHRHGJ | Shanghai Sansi Technology Co., Ltd | SANSI | C22TD-AT22-30W(3500K) | Indoor Luminaires | Troffer | 2x2 Luminaires for Ambient Lighting of Interior Commercial Spaces | Premium | FALSE | [9 empty] | 6/28/2016 | Not Dimmable | Not Dimmable | No |  |  | 3810 | 127 | 30 | 20 | 0.95 | 3500 | 80
PWUNMT6P | Shanghai Sansi Technology Co., Ltd | SANSI | C22TD-AT22-30W(4000K) | Indoor Luminaires | Troffer | 2x2 Luminaires for Ambient Lighting of Interior Commercial Spaces | Premium | FALSE | [9 empty] | 6/28/2016 | Not Dimmable | Not Dimmable | No |  |  | 3900 | 130 | 30 | 20 | 0.95 | 4000 | 80
PWQ1P1DQ | Shanghai Sansi Technology Co., Ltd | SANSI | C22TD-AT22-30W(5000K) | Indoor Luminaires | Troffer | 2x2 Luminaires for Ambient Lighting of Interior Commercial Spaces | Premium | FALSE | [9 empty] | 6/28/2016 | Not Dimmable | Not Dimmable | No |  |  | 3900 | 130 | 30 | 20 | 0.95 | 5000 | 80
PRJ57ZTQ | Shanghai Sansi Technology Co., Ltd | SANSI | C22TD-AT22-35W(3000K) | Indoor Luminaires | Troffer | 2x2 Luminaires for Ambient Lighting of Interior Commercial Spaces | Premium | FALSE | [9 empty] | 6/28/2016 | Not Dimmable | Not Dimmable | No |  |  | 4375 | 125 | 35 | 20 | 0.95 | 3000 | 80
P1AC5MXX | Shanghai Sansi Technology Co., Ltd | SANSI | C22TD-AT22-35W(3500K) | Indoor Luminaires | Troffer | 2x2 Luminaires for Ambient Lighting of Interior Commercial Spaces | Premium | FALSE | [9 empty] | 6/28/2016 | Not Dimmable | Not Dimmable | No |  |  | 4445 | 127 | 35 | 20 | 0.95 | 3500 | 80
PE7S5NDE | Shanghai Sansi Technology Co., Ltd | SANSI | C22TD-AT22-35W(4000K) | Indoor Luminaires | Troffer | 2x2 Luminaires for Ambient Lighting of Interior Commercial Spaces | Premium | FALSE | [9 empty] | 6/28/2016 | Not Dimmable | Not Dimmable | No |  |  | 4550 | 130 | 35 | 20 | 0.95 | 4000 | 80
P4M5DTHF | Shanghai Sansi Technology Co., Ltd | SANSI | C22TD-AT22-35W(5000K) | Indoor Luminaires | Troffer | 2x2 Luminaires for Ambient Lighting of Interior Commercial Spaces | Premium | FALSE | [9 empty] | 6/28/2016 | Not Dimmable | Not Dimmable | No |  |  | 4550 | 130 | 35 | 20 | 0.95 | 5000 | 80
P4WF46N4 | Shanghai Sheenly Lighting Co., Ltd. | SHEENLY | SL-PAN-35W-NW-US | Indoor Luminaires | Troffer | 2x2 Luminaires for Ambient Lighting of Interior Commercial Spaces | Premium | TRUE | 3527.887 | 110.04 | 32.06 | 15.37 | 0.9071 | 3837 | 82.4 | 5 | 50000 | 5/17/2016 | Dimmable | Continuous (Can dim down to ≤ 10% (W)) | No |  | 3.1 | 3850 | 110 | 35 | 15 | 0.9 | 4000 | 80
PBFKS9UG | Shanghai Sheenly Lighting Co., Ltd. | SHEENLY | SL-PAN-35W-DW-US | Indoor Luminaires | Troffer | 2x2 Luminaires for Ambient Lighting of Interior Commercial Spaces | Premium | FALSE | [9 empty] | 5/17/2016 | Dimmable | Continuous (Can dim down to ≤ 10% (W)) | No |  |  | 3850 | 110 | 35 | 15 | 0.9 | 5000 | 80
P000018XQ | Sharp Electronics Corporation | Sharp | DLRT2DJ41*** (Qualified at 120V only) | Indoor Luminaires | Troffer | 2x2 Luminaires for Ambient Lighting of Interior Commercial Spaces | Standard | TRUE | 2020 | 87.6 | 23.06 | 12.6 | 0.991 | 3986 | 84 | 5 | 50000 | 10/24/2013 | Not Yet Verified | Not Yet Verified | Not Yet Verified |  | 2.1 | 2000 | 85 | 24 |  |  | 4000 | 80
P5Z8WKBW | Sharp Source Inc. | Sharp Source Lighting | CL-TR2X2DL-40K | Indoor Luminaires | Troffer | 2x2 Luminaires for Ambient Lighting of Interior Commercial Spaces | Standard | TRUE | 2810.4 | 104.64 | 26.86 | 15.11 | 0.9299 | 4038 | 83.9 | 5 |  | 4/8/2015 | Dimmable | Continuous (Can dim down to ≤ 10% (W)) | Not Yet Verified |  | 2.1 | [5 empty] | 4000
P6D3BEX1 | Sharp Source Inc. | Sharp Source Lighting | CL-TR2X2DL-50K | Indoor Luminaires | Troffer | 2x2 Luminaires for Ambient Lighting of Interior Commercial Spaces | Standard | FALSE | [9 empty] | 4/8/2015 | Dimmable | Continuous (Can dim down to ≤ 10% (W)) | Not Yet Verified |  |  | 2988 | 110.87 | 26.95 | 16.33 | 0.9176 | 5000 | 82.2
PE29CFEK | Shenzhen Bentuo Electronic Technology Co.,Ltd | BENTUO | PS0606AAK216-11(2700K) | Indoor Luminaires | Troffer | 2x2 Luminaires for Ambient Lighting of Interior Commercial Spaces | Premium | TRUE | 3764.1 | 127.17 | 29.6 | 14.66 | 0.9017 | 2660 | 83.5 | 5 | 50000 | 7/26/2016 | Dimmable | Continuous (Can dim down to ≤ 10% (W)) | No |  | 4 | 3764.1 | 127.17 | 29.6 | 14.66 | 0.9 | 2700 | 83.5
PRBFH85J | Shenzhen Bentuo Electronic Technology Co.,Ltd | BENTUO | PS0606AAK216-11(3000K) | Indoor Luminaires | Troffer | 2x2 Luminaires for Ambient Lighting of Interior Commercial Spaces | Premium | FALSE | [9 empty] | 7/26/2016 | Dimmable | Continuous (Can dim down to ≤ 10% (W)) | No |  |  | 3843 | 128.5 | 29.91 | 14.66 | 0.9 | 3000 | 83.5
PVS8N3AX | Shenzhen Bentuo Electronic Technology Co.,Ltd | BENTUO | PS0606AAK216-11(3500K) | Indoor Luminaires | Troffer | 2x2 Luminaires for Ambient Lighting of Interior Commercial Spaces | Premium | FALSE | [9 empty] | 7/26/2016 | Dimmable | Continuous (Can dim down to ≤ 10% (W)) | No |  |  | 3921 | 131.12 | 29.91 | 14.66 | 0.9 | 3500 | 83.5
PJF72EM3 | Shenzhen Bentuo Electronic Technology Co.,Ltd | BENTUO | PS0606AAK216-11(4000K) | Indoor Luminaires | Troffer | 2x2 Luminaires for Ambient Lighting of Interior Commercial Spaces | Premium | FALSE | [9 empty] | 7/26/2016 | Dimmable | Continuous (Can dim down to ≤ 10% (W)) | No |  |  | 4000 | 133.75 | 29.91 | 14.66 | 0.9 | 4000 | 83.5
PBZERSK8 | Shenzhen Bentuo Electronic Technology Co.,Ltd | BENTUO | PS0606AAK216-11(4500K) | Indoor Luminaires | Troffer | 2x2 Luminaires for Ambient Lighting of Interior Commercial Spaces | Premium | FALSE | [9 empty] | 7/26/2016 | Dimmable | Continuous (Can dim down to ≤ 10% (W)) | No |  |  | 4078 | 136.38 | 29.91 | 14.66 | 0.9 | 4500 | 83.5
P6X1G7C4 | Shenzhen Bentuo Electronic Technology Co.,Ltd | BENTUO | PS0606AAK216-11(5000K) | Indoor Luminaires | Troffer | 2x2 Luminaires for Ambient Lighting of Interior Commercial Spaces | Premium | FALSE | [9 empty] | 7/26/2016 | Dimmable | Continuous (Can dim down to ≤ 10% (W)) | No |  |  | 4157 | 137.6 | 30.21 | 14.06 | 0.9 | 5000 | 81.2
PGZPR7ZA | Shenzhen Bentuo Electronic Technology Co.,Ltd | BENTUO | PS0606AAK216-10(2700K) | Indoor Luminaires | Troffer | 2x2 Luminaires for Ambient Lighting of Interior Commercial Spaces | Premium | FALSE | [9 empty] | 7/26/2016 | Not Dimmable | Not Dimmable | No |  |  | 3764.1 | 127.17 | 29.6 | 14.66 | 0.9 | 2700 | 83.5
PHWDA6P5 | Shenzhen Bentuo Electronic Technology Co.,Ltd | BENTUO | PS0606AAK216-10(3000K) | Indoor Luminaires | Troffer | 2x2 Luminaires for Ambient Lighting of Interior Commercial Spaces | Premium | FALSE | [9 empty] | 7/26/2016 | Not Dimmable | Not Dimmable | No |  |  | 3843 | 128.5 | 29.91 | 14.66 | 0.9 | 3000 | 83.5
PVBMB3SP | Shenzhen Bentuo Electronic Technology Co.,Ltd | BENTUO | PS0606AAK216-10(3500K) | Indoor Luminaires | Troffer | 2x2 Luminaires for Ambient Lighting of Interior Commercial Spaces | Premium | FALSE | [9 empty] | 7/26/2016 | Not Dimmable | Not Dimmable | No |  |  | 3921 | 131.12 | 29.91 | 14.66 | 0.9 | 3500 | 83.5
PMB3RUMY | Shenzhen Bentuo Electronic Technology Co.,Ltd | BENTUO | PS0606AAK216-10(4000K) | Indoor Luminaires | Troffer | 2x2 Luminaires for Ambient Lighting of Interior Commercial Spaces | Premium | FALSE | [9 empty] | 7/26/2016 | Not Dimmable | Not Dimmable | No |  |  | 4000 | 133.75 | 29.91 | 14.66 | 0.9 | 4000 | 83.5
P5GE683B | Shenzhen Bentuo Electronic Technology Co.,Ltd | BENTUO | PS0606AAK216-10(4500K) | Indoor Luminaires | Troffer | 2x2 Luminaires for Ambient Lighting of Interior Commercial Spaces | Premium | FALSE | [9 empty] | 7/26/2016 | Not Dimmable | Not Dimmable | No |  |  | 4078 | 136.38 | 29.91 | 14.66 | 0.9 | 4500 | 83.5
PSTKGW34 | Shenzhen Bentuo Electronic Technology Co.,Ltd | BENTUO | PS0606AAK216-10(5000K) | Indoor Luminaires | Troffer | 2x2 Luminaires for Ambient Lighting of Interior Commercial Spaces | Premium | FALSE | [9 empty] | 7/26/2016 | Not Dimmable | Not Dimmable | No |  |  | 4157 | 137.6 | 30.21 | 14.06 | 0.9 | 5000 | 81.2
PCE712ZU | Shenzhen Bentuo Electronic Technology Co.,Ltd | Bentuo | PS060636D210-L1(5000K) | Indoor Luminaires | Troffer | 2x2 Luminaires for Ambient Lighting of Interior Commercial Spaces | Standard | FALSE | [9 empty] | 11/16/2015 | Dimmable | Continuous (Can dim down to ≤ 10% (W)) | No |  |  | 3926 | 110.37 | 35.57 | 12.64 | 0.9045 | 5000 | 81.6
PPZBJXNP | Shenzhen Bentuo Electronic Technology Co.,Ltd | Bentuo | PS060636K210-L1(2700K) | Indoor Luminaires | Troffer | 2x2 Luminaires for Ambient Lighting of Interior Commercial Spaces | Standard | TRUE | 3389.7 | 96.54 | 35.11 | 12.12 | 0.9027 | 2862 | 81.5 | 5 | 50000 | 11/18/2015 | Dimmable | Continuous (Can dim down to ≤ 10% (W)) | No |  | 3 | 3389.7 | 96.54 | 35.11 | 12.12 | 0.9027 | 2700 | 81.5
P6ASAAP7 | Shenzhen Bentuo Electronic Technology Co.,Ltd | Bentuo | PS060636K210-L1(3000K) | Indoor Luminaires | Troffer | 2x2 Luminaires for Ambient Lighting of Interior Commercial Spaces | Standard | FALSE | [9 empty] | 11/18/2015 | Dimmable | Continuous (Can dim down to ≤ 10% (W)) | No |  |  | 3488 | 99.4 | 35.09 | 12.12 | 0.9027 | 3000 | 81.5
PJRZKG6B | Shenzhen Bentuo Electronic Technology Co.,Ltd | Bentuo | PS060636K210-L1(3500K) | Indoor Luminaires | Troffer | 2x2 Luminaires for Ambient Lighting of Interior Commercial Spaces | Standard | FALSE | [9 empty] | 11/18/2015 | Dimmable | Continuous (Can dim down to ≤ 10% (W)) | No |  |  | 3586.2 | 102.2 | 35.09 | 12.12 | 0.9027 | 3500 | 81.5
PZWMP2BK | Shenzhen Bentuo Electronic Technology Co.,Ltd | Bentuo | PS060636K210-L1(4000K) | Indoor Luminaires | Troffer | 2x2 Luminaires for Ambient Lighting of Interior Commercial Spaces | Standard | FALSE | [9 empty] | 11/18/2015 | Dimmable | Continuous (Can dim down to ≤ 10% (W)) | No |  |  | 3684.5 | 105 | 35.09 | 12.12 | 0.9027 | 4000 | 81.5
PS9FRDJN | Shenzhen Bentuo Electronic Technology Co.,Ltd | Bentuo | PS060636K210-L1(4500K) | Indoor Luminaires | Troffer | 2x2 Luminaires for Ambient Lighting of Interior Commercial Spaces | Standard | FALSE | [9 empty] | 11/18/2015 | Dimmable | Continuous (Can dim down to ≤ 10% (W)) | No |  |  | 3782.7 | 107.8 | 35.09 | 12.12 | 0.9027 | 4500 | 81.5
P39PU9SS | Shenzhen Bentuo Electronic Technology Co.,Ltd | Bentuo | PS060636K210-L1(5000K) | Indoor Luminaires | Troffer | 2x2 Luminaires for Ambient Lighting of Interior Commercial Spaces | Standard | FALSE | [9 empty] | 11/18/2015 | Dimmable | Continuous (Can dim down to ≤ 10% (W)) | No |  |  | 3881 | 110.66 | 35.07 | 12.49 | 0.9044 | 5000 | 82.4
PWE1FMGS | Shenzhen Beson Technology Co., Ltd | Beson | P222030KD | Indoor Luminaires | Troffer | 2x2 Luminaires for Ambient Lighting of Interior Commercial Spaces | Standard | TRUE | 2195.316 | 110.65 | 19.84 | 18.56 | 0.962 | 2911 | 82.5 | 5 | 50000 | 10/8/2015 | Dimmable | Continuous (Can dim down to ≤ 10% (W)) | No |  | 3 | 2195.316 | 110.65 | 19.84 | 18.56 | 0.984 | 2911 | 82.2
PP1XY8KV | Shenzhen Beson Technology Co., Ltd | Beson | P222035KD | Indoor Luminaires | Troffer | 2x2 Luminaires for Ambient Lighting of Interior Commercial Spaces | Standard | FALSE | [9 empty] | 10/8/2015 | Dimmable | Continuous (Can dim down to ≤ 10% (W)) | No |  |  | 2195.316 | 110.65 | 19.84 | 18.56 | 0.984 | 3500 | 82.2
P3MXEE3G | Shenzhen Beson Technology Co., Ltd | Beson | P222040KD | Indoor Luminaires | Troffer | 2x2 Luminaires for Ambient Lighting of Interior Commercial Spaces | Standard | FALSE | [9 empty] | 10/8/2015 | Dimmable | Continuous (Can dim down to ≤ 10% (W)) | No |  |  | 2195.316 | 110.65 | 19.84 | 18.56 | 0.984 | 4000 | 82.2
PSUQTDEH | Shenzhen Beson Technology Co., Ltd | Beson | P222045KD | Indoor Luminaires | Troffer | 2x2 Luminaires for Ambient Lighting of Interior Commercial Spaces | Standard | FALSE | [9 empty] | 10/8/2015 | Dimmable | Continuous (Can dim down to ≤ 10% (W)) | No |  |  | 2195.316 | 110.65 | 19.84 | 18.56 | 0.984 | 4500 | 82.2
P6TSFCR5 | Shenzhen Beson Technology Co., Ltd | Beson | P222050KD | Indoor Luminaires | Troffer | 2x2 Luminaires for Ambient Lighting of Interior Commercial Spaces | Standard | FALSE | [9 empty] | 10/8/2015 | Dimmable | Continuous (Can dim down to ≤ 10% (W)) | No |  |  | 2352.325 | 119.23 | 19.73 | 18.31 | 0.984 | 4990 | 82.5
PCQRSMQR | Shenzhen Beson Technology Co., Ltd | Beson | P222030KN | Indoor Luminaires | Troffer | 2x2 Luminaires for Ambient Lighting of Interior Commercial Spaces | Standard | FALSE | [9 empty] | 10/8/2015 | Not Dimmable | Not Dimmable | No |  |  | 2195.316 | 110.65 | 19.84 | 18.56 | 0.984 | 2911 | 82.2
PP781252 | Shenzhen Beson Technology Co., Ltd | Beson | P222035KN | Indoor Luminaires | Troffer | 2x2 Luminaires for Ambient Lighting of Interior Commercial Spaces | Standard | FALSE | [9 empty] | 10/8/2015 | Not Dimmable | Not Dimmable | No |  |  | 2195.316 | 110.65 | 19.84 | 18.56 | 0.984 | 3500 | 82.2
PDKNZBBE | Shenzhen Beson Technology Co., Ltd | Beson | P222040KN | Indoor Luminaires | Troffer | 2x2 Luminaires for Ambient Lighting of Interior Commercial Spaces | Standard | FALSE | [9 empty] | 10/8/2015 | Not Dimmable | Not Dimmable | No |  |  | 2195.316 | 110.65 | 19.84 | 18.56 | 0.984 | 4000 | 82.2
PVKXHBJS | Shenzhen Beson Technology Co., Ltd | Beson | P222045KN | Indoor Luminaires | Troffer | 2x2 Luminaires for Ambient Lighting of Interior Commercial Spaces | Standard | FALSE | [9 empty] | 10/8/2015 | Not Dimmable | Not Dimmable | No |  |  | 2195.316 | 110.65 | 19.84 | 18.56 | 0.984 | 4500 | 82.2
PGET65ZZ | Shenzhen Beson Technology Co., Ltd | Beson | P222050KN | Indoor Luminaires | Troffer | 2x2 Luminaires for Ambient Lighting of Interior Commercial Spaces | Standard | FALSE | [9 empty] | 10/8/2015 | Not Dimmable | Not Dimmable | No |  |  | 2352.325 | 119.23 | 19.73 | 18.31 | 0.984 | 4990 | 82.5
PW26P2QJ | Shenzhen Beson Technology Co., Ltd | Beson | T223230KDAH | Indoor Luminaires | Troffer | 2x2 Luminaires for Ambient Lighting of Interior Commercial Spaces | Premium | TRUE | 3709.14 | 123.64 | 30 | 17.2 | 0.931 | 2960 | 84.8 | 5 | 50000 | 10/25/2016 | Dimmable | Continuous (Can dim down to ≤ 10% (W)) | Yes |  | 4 | 3709.1 | 123.6 | 30 | 17.2 | 0.93 | 2960 | 84.8
PTEZU7EF | Shenzhen Beson Technology Co., Ltd | Beson | T223235KDAH | Indoor Luminaires | Troffer | 2x2 Luminaires for Ambient Lighting of Interior Commercial Spaces | Premium | FALSE | [9 empty] | 10/25/2016 | Dimmable | Continuous (Can dim down to ≤ 10% (W)) | Yes |  |  | 3709.1 | 123.6 | 30 | 17.2 | 0.93 | 3500 | 84.8
P1W1CVRM | Shenzhen Beson Technology Co., Ltd | Beson | T223240KDAH | Indoor Luminaires | Troffer | 2x2 Luminaires for Ambient Lighting of Interior Commercial Spaces | Premium | FALSE | [9 empty] | 10/25/2016 | Dimmable | Continuous (Can dim down to ≤ 10% (W)) | Yes |  |  | 3765.9 | 125.7 | 30 | 17.2 | 0.93 | 4000 | 84.8
PJCUCK24 | Shenzhen Beson Technology Co., Ltd | Beson | T223245KDAH | Indoor Luminaires | Troffer | 2x2 Luminaires for Ambient Lighting of Interior Commercial Spaces | Premium | FALSE | [9 empty] | 10/25/2016 | Dimmable | Continuous (Can dim down to ≤ 10% (W)) | Yes |  |  | 3765.9 | 125.7 | 30 | 17.2 | 0.93 | 4500 | 84.8
P8BNEHN9 | Shenzhen Beson Technology Co., Ltd | Beson | T223250KDAH | Indoor Luminaires | Troffer | 2x2 Luminaires for Ambient Lighting of Interior Commercial Spaces | Premium | FALSE | [9 empty] | 10/25/2016 | Dimmable | Continuous (Can dim down to ≤ 10% (W)) | Yes |  |  | 3822.7 | 127.8 | 29.9 | 18.8 | 0.94 | 5062 | 86
P8T75NVC | Shenzhen Beson Technology Co., Ltd | Beson | T223230KNAH | Indoor Luminaires | Troffer | 2x2 Luminaires for Ambient Lighting of Interior Commercial Spaces | Premium | FALSE | [9 empty] | 10/25/2016 | Not Dimmable | Not Dimmable | Yes |  |  | 3709.1 | 123.6 | 30 | 17.2 | 0.93 | 2960 | 84.8
P9S4398K | Shenzhen Beson Technology Co., Ltd | Beson | T223235KNAH | Indoor Luminaires | Troffer | 2x2 Luminaires for Ambient Lighting of Interior Commercial Spaces | Premium | FALSE | [9 empty] | 10/25/2016 | Not Dimmable | Not Dimmable | Yes |  |  | 3709.1 | 123.6 | 30 | 17.2 | 0.93 | 3500 | 84.8
PQ1UFMCM | Shenzhen Beson Technology Co., Ltd | Beson | T223240KNAH | Indoor Luminaires | Troffer | 2x2 Luminaires for Ambient Lighting of Interior Commercial Spaces | Premium | FALSE | [9 empty] | 10/25/2016 | Not Dimmable | Not Dimmable | Yes |  |  | 3765.9 | 125.7 | 30 | 17.2 | 0.93 | 4000 | 84.8
PYNKRYRU | Shenzhen Beson Technology Co., Ltd | Beson | T223245KNAH | Indoor Luminaires | Troffer | 2x2 Luminaires for Ambient Lighting of Interior Commercial Spaces | Premium | FALSE | [9 empty] | 10/25/2016 | Not Dimmable | Not Dimmable | Yes |  |  | 3765.9 | 125.7 | 30 | 17.2 | 0.93 | 4500 | 84.8
PDMPY3F3 | Shenzhen Beson Technology Co., Ltd | Beson | T223250KNAH | Indoor Luminaires | Troffer | 2x2 Luminaires for Ambient Lighting of Interior Commercial Spaces | Premium | FALSE | [9 empty] | 10/25/2016 | Not Dimmable | Not Dimmable | Yes |  |  | 3822.7 | 127.8 | 29.9 | 18.8 | 0.94 | 5062 | 86
PC3HH6JK | Shenzhen Beson Technology Co., Ltd | Beson | T223230KDBH | Indoor Luminaires | Troffer | 2x2 Luminaires for Ambient Lighting of Interior Commercial Spaces | Premium | FALSE | [9 empty] | 10/25/2016 | Dimmable | Continuous (Can dim down to ≤ 10% (W)) | Yes |  |  | 3709.1 | 123.6 | 30 | 17.2 | 0.93 | 2960 | 84.8
PV1JK4TU | Shenzhen Beson Technology Co., Ltd | Beson | T223235KDBH | Indoor Luminaires | Troffer | 2x2 Luminaires for Ambient Lighting of Interior Commercial Spaces | Premium | FALSE | [9 empty] | 10/25/2016 | Dimmable | Continuous (Can dim down to ≤ 10% (W)) | Yes |  |  | 3709.1 | 123.6 | 30 | 17.2 | 0.93 | 3500 | 84.8
PK486KYJ | Shenzhen Beson Technology Co., Ltd | Beson | T223240KDBH | Indoor Luminaires | Troffer | 2x2 Luminaires for Ambient Lighting of Interior Commercial Spaces | Premium | FALSE | [9 empty] | 10/25/2016 | Dimmable | Continuous (Can dim down to ≤ 10% (W)) | Yes |  |  | 3765.9 | 125.7 | 30 | 17.2 | 0.93 | 4000 | 84.8
PFWQZET6 | Shenzhen Beson Technology Co., Ltd | Beson | T223245KDBH | Indoor Luminaires | Troffer | 2x2 Luminaires for Ambient Lighting of Interior Commercial Spaces | Premium | FALSE | [9 empty] | 10/25/2016 | Dimmable | Continuous (Can dim down to ≤ 10% (W)) | Yes |  |  | 3765.9 | 125.7 | 30 | 17.2 | 0.93 | 4500 | 84.8
PFREG2TM | Shenzhen Beson Technology Co., Ltd | Beson | T223250KDBH | Indoor Luminaires | Troffer | 2x2 Luminaires for Ambient Lighting of Interior Commercial Spaces | Premium | FALSE | [9 empty] | 10/25/2016 | Dimmable | Continuous (Can dim down to ≤ 10% (W)) | Yes |  |  | 3822.7 | 127.8 | 29.9 | 18.8 | 0.94 | 5062 | 86
P7K8R4BC | Shenzhen Beson Technology Co., Ltd | Beson | T223230KNBH | Indoor Luminaires | Troffer | 2x2 Luminaires for Ambient Lighting of Interior Commercial Spaces | Premium | FALSE | [9 empty] | 10/25/2016 | Not Dimmable | Not Dimmable | Yes |  |  | 3709.1 | 123.6 | 30 | 17.2 | 0.93 | 2960 | 84.8
PXBE47A3 | Shenzhen Beson Technology Co., Ltd | Beson | T223235KNBH | Indoor Luminaires | Troffer | 2x2 Luminaires for Ambient Lighting of Interior Commercial Spaces | Premium | FALSE | [9 empty] | 10/25/2016 | Not Dimmable | Not Dimmable | Yes |  |  | 3709.1 | 123.6 | 30 | 17.2 | 0.93 | 3500 | 84.8
PSQ3TTT7 | Shenzhen Beson Technology Co., Ltd | Beson | T223240KNBH | Indoor Luminaires | Troffer | 2x2 Luminaires for Ambient Lighting of Interior Commercial Spaces | Premium | FALSE | [9 empty] | 10/25/2016 | Not Dimmable | Not Dimmable | Yes |  |  | 3765.9 | 125.7 | 30 | 17.2 | 0.93 | 4000 | 84.8
PG4U11PQ | Shenzhen Beson Technology Co., Ltd | Beson | T223245KNBH | Indoor Luminaires | Troffer | 2x2 Luminaires for Ambient Lighting of Interior Commercial Spaces | Premium | FALSE | [9 empty] | 10/25/2016 | Not Dimmable | Not Dimmable | Yes |  |  | 3765.9 | 125.7 | 30 | 17.2 | 0.93 | 4500 | 84.8
PJECCAGP | Shenzhen Beson Technology Co., Ltd | Beson | T223250KNBH | Indoor Luminaires | Troffer | 2x2 Luminaires for Ambient Lighting of Interior Commercial Spaces | Premium | FALSE | [9 empty] | 10/25/2016 | Not Dimmable | Not Dimmable | Yes |  |  | 3822.7 | 127.8 | 29.9 | 18.8 | 0.94 | 5062 | 86
PUAQRWFT | Shenzhen Beson Technology Co., Ltd | Beson | T223230KDH | Indoor Luminaires | Troffer | 2x2 Luminaires for Ambient Lighting of Interior Commercial Spaces | Premium | FALSE | [9 empty] | 10/25/2016 | Dimmable | Continuous (Can dim down to ≤ 10% (W)) | No |  |  | 3709.1 | 123.6 | 30 | 17.2 | 0.93 | 2960 | 84.8
PVJ5GSCZ | Shenzhen Beson Technology Co., Ltd | Beson | T223235KDH | Indoor Luminaires | Troffer | 2x2 Luminaires for Ambient Lighting of Interior Commercial Spaces | Premium | FALSE | [9 empty] | 10/25/2016 | Dimmable | Continuous (Can dim down to ≤ 10% (W)) | No |  |  | 3709.1 | 123.6 | 30 | 17.2 | 0.93 | 3500 | 84.8
PANZH9Q1 | Shenzhen Beson Technology Co., Ltd | Beson | T223240KDH | Indoor Luminaires | Troffer | 2x2 Luminaires for Ambient Lighting of Interior Commercial Spaces | Premium | FALSE | [9 empty] | 10/25/2016 | Dimmable | Continuous (Can dim down to ≤ 10% (W)) | No |  |  | 3765.9 | 125.7 | 30 | 17.2 | 0.93 | 4000 | 84.8
PSQZCXYN | Shenzhen Beson Technology Co., Ltd | Beson | T223245KDH | Indoor Luminaires | Troffer | 2x2 Luminaires for Ambient Lighting of Interior Commercial Spaces | Premium | FALSE | [9 empty] | 10/25/2016 | Dimmable | Continuous (Can dim down to ≤ 10% (W)) | No |  |  | 3765.9 | 125.7 | 30 | 17.2 | 0.93 | 4500 | 84.8
P7B274Q8 | Shenzhen Beson Technology Co., Ltd | Beson | T223250KDH | Indoor Luminaires | Troffer | 2x2 Luminaires for Ambient Lighting of Interior Commercial Spaces | Premium | FALSE | [9 empty] | 10/25/2016 | Dimmable | Continuous (Can dim down to ≤ 10% (W)) | No |  |  | 3822.7 | 127.8 | 29.9 | 18.8 | 0.94 | 5062 | 86
PQNB7MPW | Shenzhen Beson Technology Co., Ltd | Beson | T223230KNH | Indoor Luminaires | Troffer | 2x2 Luminaires for Ambient Lighting of Interior Commercial Spaces | Premium | FALSE | [9 empty] | 10/25/2016 | Not Dimmable | Not Dimmable | No |  |  | 3709.1 | 123.6 | 30 | 17.2 | 0.93 | 2960 | 84.8
PUYUJMZH | Shenzhen Beson Technology Co., Ltd | Beson | T223235KNH | Indoor Luminaires | Troffer | 2x2 Luminaires for Ambient Lighting of Interior Commercial Spaces | Premium | FALSE | [9 empty] | 10/25/2016 | Not Dimmable | Not Dimmable | No |  |  | 3709.1 | 123.6 | 30 | 17.2 | 0.93 | 3500 | 84.8
P3P4A2YB | Shenzhen Beson Technology Co., Ltd | Beson | T223240KNH | Indoor Luminaires | Troffer | 2x2 Luminaires for Ambient Lighting of Interior Commercial Spaces | Premium | FALSE | [9 empty] | 10/25/2016 | Not Dimmable | Not Dimmable | No |  |  | 3765.9 | 125.7 | 30 | 17.2 | 0.93 | 4000 | 84.8
PVZN9TFY | Shenzhen Beson Technology Co., Ltd | Beson | T223245KNH | Indoor Luminaires | Troffer | 2x2 Luminaires for Ambient Lighting of Interior Commercial Spaces | Premium | FALSE | [9 empty] | 10/25/2016 | Not Dimmable | Not Dimmable | No |  |  | 3765.9 | 125.7 | 30 | 17.2 | 0.93 | 4500 | 84.8
PGDJXX2W | Shenzhen Beson Technology Co., Ltd | Beson | T223250KNH | Indoor Luminaires | Troffer | 2x2 Luminaires for Ambient Lighting of Interior Commercial Spaces | Premium | FALSE | [9 empty] | 10/25/2016 | Not Dimmable | Not Dimmable | No |  |  | 3822.7 | 127.8 | 29.9 | 18.8 | 0.94 | 5062 | 86
PNNU1GM2 | Shenzhen Beson Technology Co., Ltd | Beson | T222030KDAH | Indoor Luminaires | Troffer | 2x2 Luminaires for Ambient Lighting of Interior Commercial Spaces | Premium | TRUE | 2728.688 | 140.65 | 19.4 | 16.4 | 0.936 | 2970 | 86.2 | 5 | 50000 | 10/25/2016 | Dimmable | Continuous (Can dim down to ≤ 10% (W)) | Yes |  | 4 | 2728.6 | 140.6 | 19.4 | 16.4 | 0.94 | 2970 | 86.2
P37PCTC2 | Shenzhen Beson Technology Co., Ltd | Beson | T222035KDAH | Indoor Luminaires | Troffer | 2x2 Luminaires for Ambient Lighting of Interior Commercial Spaces | Premium | FALSE | [9 empty] | 10/25/2016 | Dimmable | Continuous (Can dim down to ≤ 10% (W)) | Yes |  |  | 2728.6 | 140.6 | 19.4 | 16.4 | 0.94 | 3500 | 86.2
P34QVSWC | Shenzhen Beson Technology Co., Ltd | Beson | T222040KDAH | Indoor Luminaires | Troffer | 2x2 Luminaires for Ambient Lighting of Interior Commercial Spaces | Premium | FALSE | [9 empty] | 10/25/2016 | Dimmable | Continuous (Can dim down to ≤ 10% (W)) | Yes |  |  | 2786.4 | 143.2 | 19.5 | 16.4 | 0.94 | 4000 | 86.2
PCXJVEPD | Shenzhen Beson Technology Co., Ltd | Beson | T222045KDAH | Indoor Luminaires | Troffer | 2x2 Luminaires for Ambient Lighting of Interior Commercial Spaces | Premium | FALSE | [9 empty] | 10/25/2016 | Dimmable | Continuous (Can dim down to ≤ 10% (W)) | Yes |  |  | 2786.4 | 143.2 | 19.5 | 16.4 | 0.94 | 4500 | 86.2
P1HZR8BY | Shenzhen Beson Technology Co., Ltd | Beson | T222050KDAH | Indoor Luminaires | Troffer | 2x2 Luminaires for Ambient Lighting of Interior Commercial Spaces | Premium | FALSE | [9 empty] | 10/25/2016 | Dimmable | Continuous (Can dim down to ≤ 10% (W)) | Yes |  |  | 2844.1 | 145.8 | 19.5 | 18.3 | 0.95 | 5178 | 85.8
PTMQYGX6 | Shenzhen Beson Technology Co., Ltd | Beson | T222030KNAH | Indoor Luminaires | Troffer | 2x2 Luminaires for Ambient Lighting of Interior Commercial Spaces | Premium | FALSE | [9 empty] | 10/25/2016 | Not Dimmable | Not Dimmable | Yes |  |  | 2728.6 | 140.6 | 19.4 | 16.4 | 0.94 | 2970 | 86.2
PMC72HX9 | Shenzhen Beson Technology Co., Ltd | Beson | T222035KNAH | Indoor Luminaires | Troffer | 2x2 Luminaires for Ambient Lighting of Interior Commercial Spaces | Premium | FALSE | [9 empty] | 10/25/2016 | Not Dimmable | Not Dimmable | Yes |  |  | 2728.6 | 140.6 | 19.4 | 16.4 | 0.94 | 3500 | 86.2
PHCM4VFK | Shenzhen Beson Technology Co., Ltd | Beson | T222040KNAH | Indoor Luminaires | Troffer | 2x2 Luminaires for Ambient Lighting of Interior Commercial Spaces | Premium | FALSE | [9 empty] | 10/25/2016 | Not Dimmable | Not Dimmable | Yes |  |  | 2786.4 | 143.2 | 19.5 | 16.4 | 0.94 | 4000 | 86.2
PZKFC8YB | Shenzhen Beson Technology Co., Ltd | Beson | T222045KNAH | Indoor Luminaires | Troffer | 2x2 Luminaires for Ambient Lighting of Interior Commercial Spaces | Premium | FALSE | [9 empty] | 10/25/2016 | Not Dimmable | Not Dimmable | Yes |  |  | 2786.4 | 143.2 | 19.5 | 16.4 | 0.94 | 4500 | 86.2
PYYXUBDK | Shenzhen Beson Technology Co., Ltd | Beson | T222050KNAH | Indoor Luminaires | Troffer | 2x2 Luminaires for Ambient Lighting of Interior Commercial Spaces | Premium | FALSE | [9 empty] | 10/25/2016 | Not Dimmable | Not Dimmable | Yes |  |  | 2844.1 | 145.8 | 19.5 | 18.3 | 0.95 | 5178 | 85.8
PT96J8F1 | Shenzhen Beson Technology Co., Ltd | Beson | T222030KDBH | Indoor Luminaires | Troffer | 2x2 Luminaires for Ambient Lighting of Interior Commercial Spaces | Premium | FALSE | [9 empty] | 10/25/2016 | Dimmable | Continuous (Can dim down to ≤ 10% (W)) | Yes |  |  | 2728.6 | 140.6 | 19.4 | 16.4 | 0.94 | 2970 | 86.2
PVM371ET | Shenzhen Beson Technology Co., Ltd | Beson | T222035KDBH | Indoor Luminaires | Troffer | 2x2 Luminaires for Ambient Lighting of Interior Commercial Spaces | Premium | FALSE | [9 empty] | 10/25/2016 | Dimmable | Continuous (Can dim down to ≤ 10% (W)) | Yes |  |  | 2728.6 | 140.6 | 19.4 | 16.4 | 0.94 | 3500 | 86.2
PFPXP6P3 | Shenzhen Beson Technology Co., Ltd | Beson | T222040KDBH | Indoor Luminaires | Troffer | 2x2 Luminaires for Ambient Lighting of Interior Commercial Spaces | Premium | FALSE | [9 empty] | 10/25/2016 | Dimmable | Continuous (Can dim down to ≤ 10% (W)) | Yes |  |  | 2786.4 | 143.2 | 19.5 | 16.4 | 0.94 | 4000 | 86.2
PAHWH95X | Shenzhen Beson Technology Co., Ltd | Beson | T222045KDBH | Indoor Luminaires | Troffer | 2x2 Luminaires for Ambient Lighting of Interior Commercial Spaces | Premium | FALSE | [9 empty] | 10/25/2016 | Dimmable | Continuous (Can dim down to ≤ 10% (W)) | Yes |  |  | 2786.4 | 143.2 | 19.5 | 16.4 | 0.94 | 4500 | 86.2
PQKGGUYZ | Shenzhen Beson Technology Co., Ltd | Beson | T222050KDBH | Indoor Luminaires | Troffer | 2x2 Luminaires for Ambient Lighting of Interior Commercial Spaces | Premium | FALSE | [9 empty] | 10/25/2016 | Dimmable | Continuous (Can dim down to ≤ 10% (W)) | Yes |  |  | 2844.1 | 145.8 | 19.5 | 18.3 | 0.95 | 5178 | 85.8
PCQUWAUD | Shenzhen Beson Technology Co., Ltd | Beson | T222030KNBH | Indoor Luminaires | Troffer | 2x2 Luminaires for Ambient Lighting of Interior Commercial Spaces | Premium | FALSE | [9 empty] | 10/25/2016 | Not Dimmable | Not Dimmable | Yes |  |  | 2728.6 | 140.6 | 19.4 | 16.4 | 0.94 | 2970 | 86.2
P8NEGTTS | Shenzhen Beson Technology Co., Ltd | Beson | T222035KNBH | Indoor Luminaires | Troffer | 2x2 Luminaires for Ambient Lighting of Interior Commercial Spaces | Premium | FALSE | [9 empty] | 10/25/2016 | Not Dimmable | Not Dimmable | Yes |  |  | 2728.6 | 140.6 | 19.4 | 16.4 | 0.94 | 3500 | 86.2
PK9FE1ST | Shenzhen Beson Technology Co., Ltd | Beson | T222040KNBH | Indoor Luminaires | Troffer | 2x2 Luminaires for Ambient Lighting of Interior Commercial Spaces | Premium | FALSE | [9 empty] | 10/25/2016 | Not Dimmable | Not Dimmable | Yes |  |  | 2786.4 | 143.2 | 19.5 | 16.4 | 0.94 | 4000 | 86.2
P2KA9MCF | Shenzhen Beson Technology Co., Ltd | Beson | T222045KNBH | Indoor Luminaires | Troffer | 2x2 Luminaires for Ambient Lighting of Interior Commercial Spaces | Premium | FALSE | [9 empty] | 10/25/2016 | Not Dimmable | Not Dimmable | Yes |  |  | 2786.4 | 143.2 | 19.5 | 16.4 | 0.94 | 4500 | 86.2
PBW1GS4D | Shenzhen Beson Technology Co., Ltd | Beson | T222050KNBH | Indoor Luminaires | Troffer | 2x2 Luminaires for Ambient Lighting of Interior Commercial Spaces | Premium | FALSE | [9 empty] | 10/25/2016 | Not Dimmable | Not Dimmable | Yes |  |  | 2844.1 | 145.8 | 19.5 | 18.3 | 0.95 | 5178 | 85.8
P9D264ZB | Shenzhen Beson Technology Co., Ltd | Beson | T222030KDH | Indoor Luminaires | Troffer | 2x2 Luminaires for Ambient Lighting of Interior Commercial Spaces | Premium | FALSE | [9 empty] | 10/25/2016 | Dimmable | Continuous (Can dim down to ≤ 10% (W)) | No |  |  | 2728.6 | 140.6 | 19.4 | 16.4 | 0.94 | 2970 | 86.2
P5RBSMFD | Shenzhen Beson Technology Co., Ltd | Beson | T222035KDH | Indoor Luminaires | Troffer | 2x2 Luminaires for Ambient Lighting of Interior Commercial Spaces | Premium | FALSE | [9 empty] | 10/25/2016 | Dimmable | Continuous (Can dim down to ≤ 10% (W)) | No |  |  | 2728.6 | 140.6 | 19.4 | 16.4 | 0.94 | 3500 | 86.2
PKAB3FGM | Shenzhen Beson Technology Co., Ltd | Beson | T222040KDH | Indoor Luminaires | Troffer | 2x2 Luminaires for Ambient Lighting of Interior Commercial Spaces | Premium | FALSE | [9 empty] | 10/25/2016 | Dimmable | Continuous (Can dim down to ≤ 10% (W)) | No |  |  | 2786.4 | 143.2 | 19.5 | 16.4 | 0.94 | 4000 | 86.2
PDTXYR87 | Shenzhen Beson Technology Co., Ltd | Beson | T222045KDH | Indoor Luminaires | Troffer | 2x2 Luminaires for Ambient Lighting of Interior Commercial Spaces | Premium | FALSE | [9 empty] | 10/25/2016 | Dimmable | Continuous (Can dim down to ≤ 10% (W)) | No |  |  | 2786.4 | 143.2 | 19.5 | 16.4 | 0.94 | 4500 | 86.2
P2QAAZPM | Shenzhen Beson Technology Co., Ltd | Beson | T222050KDH | Indoor Luminaires | Troffer | 2x2 Luminaires for Ambient Lighting of Interior Commercial Spaces | Premium | FALSE | [9 empty] | 10/25/2016 | Dimmable | Continuous (Can dim down to ≤ 10% (W)) | No |  |  | 2844.1 | 145.8 | 19.5 | 18.3 | 0.95 | 5178 | 85.8
P6QJ63R6 | Shenzhen Beson Technology Co., Ltd | Beson | T222030KNH | Indoor Luminaires | Troffer | 2x2 Luminaires for Ambient Lighting of Interior Commercial Spaces | Premium | FALSE | [9 empty] | 10/25/2016 | Not Dimmable | Not Dimmable | No |  |  | 2728.6 | 140.6 | 19.4 | 16.4 | 0.94 | 2970 | 86.2
P59S97B2 | Shenzhen Beson Technology Co., Ltd | Beson | T222035KNH | Indoor Luminaires | Troffer | 2x2 Luminaires for Ambient Lighting of Interior Commercial Spaces | Premium | FALSE | [9 empty] | 10/25/2016 | Not Dimmable | Not Dimmable | No |  |  | 2728.6 | 140.6 | 19.4 | 16.4 | 0.94 | 3500 | 86.2
PVZPKW35 | Shenzhen Beson Technology Co., Ltd | Beson | T222040KNH | Indoor Luminaires | Troffer | 2x2 Luminaires for Ambient Lighting of Interior Commercial Spaces | Premium | FALSE | [9 empty] | 10/25/2016 | Not Dimmable | Not Dimmable | No |  |  | 2786.4 | 143.2 | 19.5 | 16.4 | 0.94 | 4000 | 86.2
PVEGN1ED | Shenzhen Beson Technology Co., Ltd | Beson | T222045KNH | Indoor Luminaires | Troffer | 2x2 Luminaires for Ambient Lighting of Interior Commercial Spaces | Premium | FALSE | [9 empty] | 10/25/2016 | Not Dimmable | Not Dimmable | No |  |  | 2786.4 | 143.2 | 19.5 | 16.4 | 0.94 | 4500 | 86.2
PAARW23P | Shenzhen Beson Technology Co., Ltd | Beson | T222050KNH | Indoor Luminaires | Troffer | 2x2 Luminaires for Ambient Lighting of Interior Commercial Spaces | Premium | FALSE | [9 empty] | 10/25/2016 | Not Dimmable | Not Dimmable | No |  |  | 2844.1 | 145.8 | 19.5 | 18.3 | 0.95 | 5178 | 85.8
P83XM8FU | Shenzhen Beson Technology Co., Ltd | Beson | P222030KDH | Indoor Luminaires | Troffer | 2x2 Luminaires for Ambient Lighting of Interior Commercial Spaces | Premium | TRUE | 2599.3 | 124.43 | 20.8 | 16.5 | 0.923 | 2940 | 83.2 | 5 | 50000 | 10/10/2016 | Dimmable | Continuous (Can dim down to ≤ 10% (W)) | No |  | 4 | 2613.8 | 125.6 | 20.8 | 16.5 | 0.92 | 2940 | 83.2
P79BFD1E | Shenzhen Beson Technology Co., Ltd | Beson | P222035KDH | Indoor Luminaires | Troffer | 2x2 Luminaires for Ambient Lighting of Interior Commercial Spaces | Premium | FALSE | [9 empty] | 10/10/2016 | Dimmable | Continuous (Can dim down to ≤ 10% (W)) | No |  |  | 2613.8 | 125.6 | 20.8 | 16.5 | 0.92 | 3500 | 83.2
PSV6HNGS | Shenzhen Beson Technology Co., Ltd | Beson | P222040KDH | Indoor Luminaires | Troffer | 2x2 Luminaires for Ambient Lighting of Interior Commercial Spaces | Premium | FALSE | [9 empty] | 10/10/2016 | Dimmable | Continuous (Can dim down to ≤ 10% (W)) | No |  |  | 2632.1 | 127.7 | 20.6 | 16.5 | 0.92 | 4000 | 83.2
PAFVGVDY | Shenzhen Beson Technology Co., Ltd | Beson | P222045KDH | Indoor Luminaires | Troffer | 2x2 Luminaires for Ambient Lighting of Interior Commercial Spaces | Premium | FALSE | [9 empty] | 10/10/2016 | Dimmable | Continuous (Can dim down to ≤ 10% (W)) | No |  |  | 2632.1 | 127.7 | 20.6 | 16.5 | 0.92 | 4500 | 83.2
PWXUUY2D | Shenzhen Beson Technology Co., Ltd | Beson | P222050KDH | Indoor Luminaires | Troffer | 2x2 Luminaires for Ambient Lighting of Interior Commercial Spaces | Premium | FALSE | [9 empty] | 10/10/2016 | Dimmable | Continuous (Can dim down to ≤ 10% (W)) | No |  |  | 2650.4 | 129.9 | 20.4 | 17.9 | 0.94 | 4791 | 81.9
PQ6Z5SFJ | Shenzhen Beson Technology Co., Ltd | Beson | P222030KNH | Indoor Luminaires | Troffer | 2x2 Luminaires for Ambient Lighting of Interior Commercial Spaces | Premium | FALSE | [9 empty] | 10/10/2016 | Not Dimmable | Not Dimmable | No |  |  | 2613.8 | 125.6 | 20.8 | 16.5 | 0.92 | 2940 | 83.2
PXCEJ3W3 | Shenzhen Beson Technology Co., Ltd | Beson | P222035KNH | Indoor Luminaires | Troffer | 2x2 Luminaires for Ambient Lighting of Interior Commercial Spaces | Premium | FALSE | [9 empty] | 10/10/2016 | Not Dimmable | Not Dimmable | No |  |  | 2613.8 | 125.6 | 20.8 | 16.5 | 0.92 | 3500 | 83.2
PP7G95X8 | Shenzhen Beson Technology Co., Ltd | Beson | P222040KNH | Indoor Luminaires | Troffer | 2x2 Luminaires for Ambient Lighting of Interior Commercial Spaces | Premium | FALSE | [9 empty] | 10/10/2016 | Not Dimmable | Not Dimmable | No |  |  | 2632.1 | 127.7 | 20.6 | 16.5 | 0.92 | 4000 | 83.2
PXBEPB5K | Shenzhen Beson Technology Co., Ltd | Beson | P222045KNH | Indoor Luminaires | Troffer | 2x2 Luminaires for Ambient Lighting of Interior Commercial Spaces | Premium | FALSE | [9 empty] | 10/10/2016 | Not Dimmable | Not Dimmable | No |  |  | 2632.1 | 127.7 | 20.6 | 16.5 | 0.92 | 4500 | 83.2
PNSWR9AC | Shenzhen Beson Technology Co., Ltd | Beson | P222050KNH | Indoor Luminaires | Troffer | 2x2 Luminaires for Ambient Lighting of Interior Commercial Spaces | Premium | FALSE | [9 empty] | 10/10/2016 | Not Dimmable | Not Dimmable | No |  |  | 2650.4 | 129.9 | 20.4 | 17.9 | 0.94 | 4791 | 81.9
PT3SQG52 | Shenzhen Beson Technology Co., Ltd | Beson | P223030KDH | Indoor Luminaires | Troffer | 2x2 Luminaires for Ambient Lighting of Interior Commercial Spaces | Premium | TRUE | 4002.85 | 123.54 | 32.402 | 17.2 | 0.92 | 2935 | 83.1 | 5 | 50000 | 10/10/2016 | Dimmable | Continuous (Can dim down to ≤ 10% (W)) | No |  | 4 | 4051.4 | 124.6 | 32.5 | 17.2 | 0.92 | 2935 | 83.1
P8YZADHF | Shenzhen Beson Technology Co., Ltd | Beson | P223035KDH | Indoor Luminaires | Troffer | 2x2 Luminaires for Ambient Lighting of Interior Commercial Spaces | Premium | FALSE | [9 empty] | 10/10/2016 | Dimmable | Continuous (Can dim down to ≤ 10% (W)) | No |  |  | 4051.4 | 124.6 | 32.5 | 17.2 | 0.92 | 3500 | 83.1
PYQE414Y | Shenzhen Beson Technology Co., Ltd | Beson | P223040KDH | Indoor Luminaires | Troffer | 2x2 Luminaires for Ambient Lighting of Interior Commercial Spaces | Premium | FALSE | [9 empty] | 10/10/2016 | Dimmable | Continuous (Can dim down to ≤ 10% (W)) | No |  |  | 4081 | 126.9 | 32.2 | 17.2 | 0.92 | 4000 | 83.1
P3TD4BA7 | Shenzhen Beson Technology Co., Ltd | Beson | P223045KDH | Indoor Luminaires | Troffer | 2x2 Luminaires for Ambient Lighting of Interior Commercial Spaces | Premium | FALSE | [9 empty] | 10/10/2016 | Dimmable | Continuous (Can dim down to ≤ 10% (W)) | No |  |  | 4081 | 126.9 | 32.2 | 17.2 | 0.92 | 4500 | 83.1
PQ8EP9SR | Shenzhen Beson Technology Co., Ltd | Beson | P223050KDH | Indoor Luminaires | Troffer | 2x2 Luminaires for Ambient Lighting of Interior Commercial Spaces | Premium | FALSE | [9 empty] | 10/10/2016 | Dimmable | Continuous (Can dim down to ≤ 10% (W)) | No |  |  | 4110.6 | 129.2 | 31.8 | 19.5 | 0.93 | 4780 | 82
PG1KTB87 | Shenzhen Beson Technology Co., Ltd | Beson | P223030KNH | Indoor Luminaires | Troffer | 2x2 Luminaires for Ambient Lighting of Interior Commercial Spaces | Premium | FALSE | [9 empty] | 10/10/2016 | Not Dimmable | Not Dimmable | No |  |  | 4051.4 | 124.6 | 32.5 | 17.2 | 0.92 | 2935 | 83.1
PG7DDMCS | Shenzhen Beson Technology Co., Ltd | Beson | P223035KNH | Indoor Luminaires | Troffer | 2x2 Luminaires for Ambient Lighting of Interior Commercial Spaces | Premium | FALSE | [9 empty] | 10/10/2016 | Not Dimmable | Not Dimmable | No |  |  | 4051.4 | 124.6 | 32.5 | 17.2 | 0.92 | 3500 | 83.1
P3MRKFJZ | Shenzhen Beson Technology Co., Ltd | Beson | P223040KNH | Indoor Luminaires | Troffer | 2x2 Luminaires for Ambient Lighting of Interior Commercial Spaces | Premium | FALSE | [9 empty] | 10/10/2016 | Not Dimmable | Not Dimmable | No |  |  | 4081 | 126.9 | 32.2 | 17.2 | 0.92 | 4000 | 83.1
PJPVE44U | Shenzhen Beson Technology Co., Ltd | Beson | P223045KNH | Indoor Luminaires | Troffer | 2x2 Luminaires for Ambient Lighting of Interior Commercial Spaces | Premium | FALSE | [9 empty] | 10/10/2016 | Not Dimmable | Not Dimmable | No |  |  | 4081 | 126.9 | 32.2 | 17.2 | 0.92 | 4500 | 83.1
PZUWD21S | Shenzhen Beson Technology Co., Ltd | Beson | P223050KNH | Indoor Luminaires | Troffer | 2x2 Luminaires for Ambient Lighting of Interior Commercial Spaces | Premium | FALSE | [9 empty] | 10/10/2016 | Not Dimmable | Not Dimmable | No |  |  | 4110.6 | 129.2 | 31.8 | 19.5 | 0.93 | 4780 | 82
PXJU5YA6 | Shenzhen Beson Technology Co., Ltd | Cresea | US-TR22F32W30KDS | Indoor Luminaires | Troffer | 2x2 Luminaires for Ambient Lighting of Interior Commercial Spaces | Standard | TRUE | 2863.265 | 90.21 | 31.74 | 12.8 | 0.941 | 2987 | 86.9 | 5 | 50000 | 7/25/2016 | Dimmable | Continuous (Can dim down to ≤ 10% (W)) | Yes | Updated 8/31/2016 | 3.1 | 2863.3 | 90.21 | 31.74 | 12.8 | 0.941 | 2987 | 86.9
PN4MSPSA | Shenzhen Beson Technology Co., Ltd | Cresea | US-TR22F32W30KNS | Indoor Luminaires | Troffer | 2x2 Luminaires for Ambient Lighting of Interior Commercial Spaces | Standard | FALSE | [9 empty] | 7/25/2016 | Not Dimmable | Not Dimmable | Yes | Updated 8/31/2016 |  | 2863.3 | 90.21 | 31.74 | 12.8 | 0.941 | 2987 | 86.9
P2RV6PJ3 | Shenzhen Beson Technology Co., Ltd | Cresea | US-TR22F32W35KDS | Indoor Luminaires | Troffer | 2x2 Luminaires for Ambient Lighting of Interior Commercial Spaces | Standard | FALSE | [9 empty] | 7/25/2016 | Dimmable | Continuous (Can dim down to ≤ 10% (W)) | Yes | Updated 8/31/2016 |  | 2863.3 | 90.21 | 31.74 | 12.8 | 0.941 | 3500 | 86.9
PZMG2P4M | Shenzhen Beson Technology Co., Ltd | Beson | P223030KD | Indoor Luminaires | Troffer | 2x2 Luminaires for Ambient Lighting of Interior Commercial Spaces | Standard | TRUE | 3112.613 | 102.053 | 30.5 | 12.9 | 0.948 | 2981 | 83.6 | 5 | 50000 | 1/7/2016 | Dimmable | Continuous (Can dim down to ≤ 10% (W)) | No |  | 3.1 | 3112.6 | 102 | 30.5 | 12.9 | 0.948 | 2981 | 83.6
PGXFKGPD | Shenzhen Beson Technology Co., Ltd | Beson | P223035KD | Indoor Luminaires | Troffer | 2x2 Luminaires for Ambient Lighting of Interior Commercial Spaces | Standard | FALSE | [9 empty] | 1/7/2016 | Dimmable | Continuous (Can dim down to ≤ 10% (W)) | No |  |  | 3112.6 | 102 | 30.5 | 12.9 | 0.948 | 3500 | 83.6
PTCZKQER | Shenzhen Beson Technology Co., Ltd | Beson | P223040KD | Indoor Luminaires | Troffer | 2x2 Luminaires for Ambient Lighting of Interior Commercial Spaces | Standard | FALSE | [9 empty] | 1/7/2016 | Dimmable | Continuous (Can dim down to ≤ 10% (W)) | No |  |  | 3112.6 | 102 | 30.5 | 12.9 | 0.948 | 4000 | 83.6
P5ZYEPHG | Shenzhen Beson Technology Co., Ltd | Beson | P223045KD | Indoor Luminaires | Troffer | 2x2 Luminaires for Ambient Lighting of Interior Commercial Spaces | Standard | FALSE | [9 empty] | 1/7/2016 | Dimmable | Continuous (Can dim down to ≤ 10% (W)) | No |  |  | 3112.6 | 102 | 30.5 | 12.9 | 0.948 | 4500 | 83.6
PM7K89TG | Shenzhen Beson Technology Co., Ltd | Beson | P223050KD | Indoor Luminaires | Troffer | 2x2 Luminaires for Ambient Lighting of Interior Commercial Spaces | Standard | FALSE | [9 empty] | 1/7/2016 | Dimmable | Continuous (Can dim down to ≤ 10% (W)) | No |  |  | 3279.8 | 107.5 | 30.5 | 12.9 | 0.949 | 5088 | 84.5
P8CNEWW7 | Shenzhen Beson Technology Co., Ltd | Beson | P223030KN | Indoor Luminaires | Troffer | 2x2 Luminaires for Ambient Lighting of Interior Commercial Spaces | Standard | FALSE | [9 empty] | 1/7/2016 | Not Dimmable | Not Dimmable | No |  |  | 3112.6 | 102 | 30.5 | 12.9 | 0.948 | 2981 | 83.6
P15FS27Z | Shenzhen Beson Technology Co., Ltd | Beson | P223035KN | Indoor Luminaires | Troffer | 2x2 Luminaires for Ambient Lighting of Interior Commercial Spaces | Standard | FALSE | [9 empty] | 1/7/2016 | Not Dimmable | Not Dimmable | No |  |  | 3112.6 | 102 | 30.5 | 12.9 | 0.948 | 3500 | 83.6
P3K3Q2W5 | Shenzhen Beson Technology Co., Ltd | Beson | P223040KN | Indoor Luminaires | Troffer | 2x2 Luminaires for Ambient Lighting of Interior Commercial Spaces | Standard | FALSE | [9 empty] | 1/7/2016 | Not Dimmable | Not Dimmable | No |  |  | 3112.6 | 102 | 30.5 | 12.9 | 0.948 | 4000 | 83.6
PXUWAWD6 | Shenzhen Beson Technology Co., Ltd | Beson | P223045KN | Indoor Luminaires | Troffer | 2x2 Luminaires for Ambient Lighting of Interior Commercial Spaces | Standard | FALSE | [9 empty] | 1/7/2016 | Not Dimmable | Not Dimmable | No |  |  | 3112.6 | 102 | 30.5 | 12.9 | 0.948 | 4500 | 83.6
PZ5MH67U | Shenzhen Beson Technology Co., Ltd | Beson | P223050KN | Indoor Luminaires | Troffer | 2x2 Luminaires for Ambient Lighting of Interior Commercial Spaces | Standard | FALSE | [9 empty] | 1/7/2016 | Not Dimmable | Not Dimmable | No |  |  | 3279.8 | 107.5 | 30.5 | 12.9 | 0.949 | 5088 | 84.5
P94J6AF3 | Shenzhen Beson Technology Co., Ltd | Beson | P222030KD-1 | Indoor Luminaires | Troffer | 2x2 Luminaires for Ambient Lighting of Interior Commercial Spaces | Standard | TRUE | 2033.89 | 102.36 | 19.87 | 12.9 | 0.949 | 2935 | 84.4 | 5 | 50000 | 1/7/2016 | Dimmable | Continuous (Can dim down to ≤ 10% (W)) | No |  | 3.1 | 2033.8 | 102.3 | 19.87 | 12.9 | 0.958 | 2935 | 84.4
P7YVHD13 | Shenzhen Beson Technology Co., Ltd | Beson | P222035KD-1 | Indoor Luminaires | Troffer | 2x2 Luminaires for Ambient Lighting of Interior Commercial Spaces | Standard | FALSE | [9 empty] | 1/7/2016 | Dimmable | Continuous (Can dim down to ≤ 10% (W)) | No |  |  | 2033.8 | 102.3 | 19.87 | 12.9 | 0.958 | 3500 | 84.4
PA8NKWNC | Shenzhen Beson Technology Co., Ltd | Beson | P222040KD-1 | Indoor Luminaires | Troffer | 2x2 Luminaires for Ambient Lighting of Interior Commercial Spaces | Standard | FALSE | [9 empty] | 1/7/2016 | Dimmable | Continuous (Can dim down to ≤ 10% (W)) | No |  |  | 2033.8 | 102.3 | 19.87 | 12.9 | 0.958 | 4000 | 84.4
PP3A9VGS | Shenzhen Beson Technology Co., Ltd | Beson | P222045KD-1 | Indoor Luminaires | Troffer | 2x2 Luminaires for Ambient Lighting of Interior Commercial Spaces | Standard | FALSE | [9 empty] | 1/7/2016 | Dimmable | Continuous (Can dim down to ≤ 10% (W)) | No |  |  | 2033.8 | 102.3 | 19.87 | 12.9 | 0.958 | 4500 | 84.4
PX94BRC4 | Shenzhen Beson Technology Co., Ltd | Beson | P222050KD-1 | Indoor Luminaires | Troffer | 2x2 Luminaires for Ambient Lighting of Interior Commercial Spaces | Standard | FALSE | [9 empty] | 1/7/2016 | Dimmable | Continuous (Can dim down to ≤ 10% (W)) | No |  |  | 2149.1 | 108.2 | 19.85 | 12.9 | 0.949 | 5012 | 81.8
PZP2KM1Z | Shenzhen Beson Technology Co., Ltd | Beson | T223230KDS | Indoor Luminaires | Troffer | 2x2 Luminaires for Ambient Lighting of Interior Commercial Spaces | Standard | TRUE | 2863.265 | 90.21 | 31.74 | 12.8 | 0.941 | 2987 | 86.9 | 5 | 50000 | 1/7/2016 | Dimmable | Continuous (Can dim down to ≤ 10% (W)) | Yes |  | 3.1 | 2863.3 | 90.21 | 31.74 | 12.8 | 0.941 | 2987 | 86.9
P4893WTT | Shenzhen Beson Technology Co., Ltd | Beson | T223235KDS | Indoor Luminaires | Troffer | 2x2 Luminaires for Ambient Lighting of Interior Commercial Spaces | Standard | FALSE | [9 empty] | 1/7/2016 | Dimmable | Continuous (Can dim down to ≤ 10% (W)) | Yes |  |  | 2863.3 | 90.21 | 31.74 | 12.8 | 0.941 | 3500 | 86.9
P22Z6Z8W | Shenzhen Beson Technology Co., Ltd | Beson | T223240KDS | Indoor Luminaires | Troffer | 2x2 Luminaires for Ambient Lighting of Interior Commercial Spaces | Standard | FALSE | [9 empty] | 1/7/2016 | Dimmable | Continuous (Can dim down to ≤ 10% (W)) | Yes |  |  | 2863.3 | 90.21 | 31.74 | 12.8 | 0.941 | 4000 | 86.9
PBJ6Q8KK | Shenzhen Beson Technology Co., Ltd | Beson | T223245KDS | Indoor Luminaires | Troffer | 2x2 Luminaires for Ambient Lighting of Interior Commercial Spaces | Standard | FALSE | [9 empty] | 1/7/2016 | Dimmable | Continuous (Can dim down to ≤ 10% (W)) | Yes |  |  | 2863.3 | 90.21 | 31.74 | 12.8 | 0.941 | 4500 | 86.9
PY2GXX9M | Shenzhen Beson Technology Co., Ltd | Beson | T223250KDS | Indoor Luminaires | Troffer | 2x2 Luminaires for Ambient Lighting of Interior Commercial Spaces | Standard | FALSE | [9 empty] | 1/7/2016 | Dimmable | Continuous (Can dim down to ≤ 10% (W)) | Yes |  |  | 3298.5 | 104.8 | 31.47 | 12.8 | 0.943 | 5064 | 85.3
PVWAKXNV | Shenzhen Beson Technology Co., Ltd | Beson | T223230KNS | Indoor Luminaires | Troffer | 2x2 Luminaires for Ambient Lighting of Interior Commercial Spaces | Standard | FALSE | [9 empty] | 1/7/2016 | Not Dimmable | Not Dimmable | Yes |  |  | 2863.3 | 90.21 | 31.74 | 12.8 | 0.941 | 2987 | 86.9
P4AG8Y95 | Shenzhen Beson Technology Co., Ltd | Beson | T223235KNS | Indoor Luminaires | Troffer | 2x2 Luminaires for Ambient Lighting of Interior Commercial Spaces | Standard | FALSE | [9 empty] | 1/7/2016 | Not Dimmable | Not Dimmable | Yes |  |  | 2863.3 | 90.21 | 31.74 | 12.8 | 0.941 | 3500 | 86.9
PHDE2DHX | Shenzhen Beson Technology Co., Ltd | Beson | T223240KNS | Indoor Luminaires | Troffer | 2x2 Luminaires for Ambient Lighting of Interior Commercial Spaces | Standard | FALSE | [9 empty] | 1/7/2016 | Not Dimmable | Not Dimmable | Yes |  |  | 2863.3 | 90.21 | 31.74 | 12.8 | 0.941 | 4000 | 86.9
PE55NQQF | Shenzhen Beson Technology Co., Ltd | Beson | T223245KNS | Indoor Luminaires | Troffer | 2x2 Luminaires for Ambient Lighting of Interior Commercial Spaces | Standard | FALSE | [9 empty] | 1/7/2016 | Not Dimmable | Not Dimmable | Yes |  |  | 2863.3 | 90.21 | 31.74 | 12.8 | 0.941 | 4500 | 86.9
PG3E8UFG | Shenzhen Beson Technology Co., Ltd | Beson | T223250KNS | Indoor Luminaires | Troffer | 2x2 Luminaires for Ambient Lighting of Interior Commercial Spaces | Standard | FALSE | [9 empty] | 1/7/2016 | Not Dimmable | Not Dimmable | Yes |  |  | 3298.5 | 104.8 | 31.47 | 12.8 | 0.943 | 5064 | 85.3
PFZWBWBG | Shenzhen Beson Technology Co., Ltd | Beson | T223230KD | Indoor Luminaires | Troffer | 2x2 Luminaires for Ambient Lighting of Interior Commercial Spaces | Standard | FALSE | [9 empty] | 1/7/2016 | Dimmable | Continuous (Can dim down to ≤ 10% (W)) | No |  |  | 2863.3 | 90.21 | 31.74 | 12.8 | 0.941 | 2987 | 86.9
PHZSKMQR | Shenzhen Beson Technology Co., Ltd | Beson | T223235KD | Indoor Luminaires | Troffer | 2x2 Luminaires for Ambient Lighting of Interior Commercial Spaces | Standard | FALSE | [9 empty] | 1/7/2016 | Dimmable | Continuous (Can dim down to ≤ 10% (W)) | No |  |  | 2863.3 | 90.21 | 31.74 | 12.8 | 0.941 | 3500 | 86.9
PXB6U2YQ | Shenzhen Beson Technology Co., Ltd | Beson | T223240KD | Indoor Luminaires | Troffer | 2x2 Luminaires for Ambient Lighting of Interior Commercial Spaces | Standard | FALSE | [9 empty] | 1/7/2016 | Dimmable | Continuous (Can dim down to ≤ 10% (W)) | No |  |  | 2863.3 | 90.21 | 31.74 | 12.8 | 0.941 | 4000 | 86.9
P1E7H7PX | Shenzhen Beson Technology Co., Ltd | Beson | T223245KD | Indoor Luminaires | Troffer | 2x2 Luminaires for Ambient Lighting of Interior Commercial Spaces | Standard | FALSE | [9 empty] | 1/7/2016 | Dimmable | Continuous (Can dim down to ≤ 10% (W)) | No |  |  | 2863.3 | 90.21 | 31.74 | 12.8 | 0.941 | 4500 | 86.9
PHCAE3YB | Shenzhen Beson Technology Co., Ltd | Beson | T223250KD | Indoor Luminaires | Troffer | 2x2 Luminaires for Ambient Lighting of Interior Commercial Spaces | Standard | FALSE | [9 empty] | 1/7/2016 | Dimmable | Continuous (Can dim down to ≤ 10% (W)) | No |  |  | 3298.5 | 104.8 | 31.47 | 12.8 | 0.943 | 5064 | 85.3
PQU1TFR7 | Shenzhen Beson Technology Co., Ltd | Beson | T223230KN | Indoor Luminaires | Troffer | 2x2 Luminaires for Ambient Lighting of Interior Commercial Spaces | Standard | FALSE | [9 empty] | 1/7/2016 | Not Dimmable | Not Dimmable | No |  |  | 2863.3 | 90.21 | 31.74 | 12.8 | 0.941 | 2987 | 86.9
PFPCCAZV | Shenzhen Beson Technology Co., Ltd | Beson | T223235KN | Indoor Luminaires | Troffer | 2x2 Luminaires for Ambient Lighting of Interior Commercial Spaces | Standard | FALSE | [9 empty] | 1/7/2016 | Not Dimmable | Not Dimmable | No |  |  | 2863.3 | 90.21 | 31.74 | 12.8 | 0.941 | 3500 | 86.9
P2HQ3T2R | Shenzhen Beson Technology Co., Ltd | Beson | T223240KN | Indoor Luminaires | Troffer | 2x2 Luminaires for Ambient Lighting of Interior Commercial Spaces | Standard | FALSE | [9 empty] | 1/7/2016 | Not Dimmable | Not Dimmable | No |  |  | 2863.3 | 90.21 | 31.74 | 12.8 | 0.941 | 4000 | 86.9
PUZ3YXVA | Shenzhen Beson Technology Co., Ltd | Beson | T223245KN | Indoor Luminaires | Troffer | 2x2 Luminaires for Ambient Lighting of Interior Commercial Spaces | Standard | FALSE | [9 empty] | 1/7/2016 | Not Dimmable | Not Dimmable | No |  |  | 2863.3 | 90.21 | 31.74 | 12.8 | 0.941 | 4500 | 86.9
PWRFU1PG | Shenzhen Beson Technology Co., Ltd | Beson | T223250KN | Indoor Luminaires | Troffer | 2x2 Luminaires for Ambient Lighting of Interior Commercial Spaces | Standard | FALSE | [9 empty] | 1/7/2016 | Not Dimmable | Not Dimmable | No |  |  | 3298.5 | 104.8 | 31.47 | 12.8 | 0.943 | 5064 | 85.3
PYYJVRKD | Shenzhen Best Bright Technology Co., Limited | BBT | DP-A2x2024B-3000k | Indoor Luminaires | Troffer | 2x2 Luminaires for Ambient Lighting of Interior Commercial Spaces | Standard | TRUE | 2241 | 97.11 | 23.08 | 17.36 | 0.877 | 3159 | 83.6 | 5 | 50000 | 10/20/2015 | Dimmable | Continuous (Can dim down to ≤ 10% (W)) | Not Yet Verified |  | 2.1 | 2037.8 | 97.11 | 24 | 20 | 0.996 | 3000 | 80
PMZV9MFV | Shenzhen Best Bright Technology Co., Limited | BBT | DP-A2x2024B-4000k | Indoor Luminaires | Troffer | 2x2 Luminaires for Ambient Lighting of Interior Commercial Spaces | Standard | FALSE | [9 empty] | 10/20/2015 | Dimmable | Continuous (Can dim down to ≤ 10% (W)) | Not Yet Verified |  |  | 2160.2 | 99.65 | 24 | 20 | 0.996 | 4000 | 80
PRS1K84H | Shenzhen Best Bright Technology Co., Limited | BBT | DP-A2x2036B-3000k | Indoor Luminaires | Troffer | 2x2 Luminaires for Ambient Lighting of Interior Commercial Spaces | Standard | TRUE | 3378.3 | 96.01 | 35.19 | 16.47 | 0.916 | 3163 | 83.8 | 5 | 50000 | 10/20/2015 | Dimmable | Continuous (Can dim down to ≤ 10% (W)) | Not Yet Verified |  | 2.1 | 3378.3 | 96.01 | 36 | 20 | 0.996 | 3000 | 80
P2W8TWCB | Shenzhen Best Bright Technology Co., Limited | BBT | DP-A2x2036B-4000k | Indoor Luminaires | Troffer | 2x2 Luminaires for Ambient Lighting of Interior Commercial Spaces | Standard | FALSE | [9 empty] | 10/20/2015 | Dimmable | Continuous (Can dim down to ≤ 10% (W)) | Not Yet Verified |  |  | 3510.1 | 99.21 | 36 | 20 | 0.996 | 4000 | 80
P8JU46VP | Shenzhen Best Bright Technology Co., Limited | BBT | DP-B2X2024B-3000k | Indoor Luminaires | Troffer | 2x2 Luminaires for Ambient Lighting of Interior Commercial Spaces | Standard | TRUE | 2185.4 | 93.39 | 23.4 | 16.61 | 0.916 | 3170 | 84.6 | 5 | 50000 | 10/20/2015 | Dimmable | Continuous (Can dim down to ≤ 10% (W)) | Not Yet Verified |  | 2.1 | 2185.4 | 93.39 | 36 | 20 | 0.996 | 3000 | 80
PU4ADT87 | Shenzhen Best Bright Technology Co., Limited | BBT | DP-B2X2024B-4000k | Indoor Luminaires | Troffer | 2x2 Luminaires for Ambient Lighting of Interior Commercial Spaces | Standard | FALSE | [9 empty] | 10/20/2015 | Dimmable | Continuous (Can dim down to ≤ 10% (W)) | Not Yet Verified |  |  | 2291.7 | 97.21 | 36 | 20 | 0.996 | 4000 | 80
PCMC4GBW | Shenzhen Best Bright Technology Co., Limited | BBT | DP-B2X2036B-3000k | Indoor Luminaires | Troffer | 2x2 Luminaires for Ambient Lighting of Interior Commercial Spaces | Standard | TRUE | 3348 | 94.81 | 35.32 | 15.34 | 0.93 | 3185 | 84 | 5 | 50000 | 10/20/2015 | Dimmable | Continuous (Can dim down to ≤ 10% (W)) | Not Yet Verified |  | 2.1 | 3348.3 | 94.81 | 36 | 20 | 0.996 | 3000 | 80
PF84ND6B | Shenzhen Best Bright Technology Co., Limited | BBT | DP-B2X2036B-4000k | Indoor Luminaires | Troffer | 2x2 Luminaires for Ambient Lighting of Interior Commercial Spaces | Standard | FALSE | [9 empty] | 10/20/2015 | Dimmable | Continuous (Can dim down to ≤ 10% (W)) | Not Yet Verified |  |  | 3510.1 | 99.21 | 36 | 20 | 0.996 | 4000 | 80
PY7K5K9HY | Shenzhen Bonld Electronics Co.,LTD | BONLD | BDPE22DUA-36WA-SKBWA | Indoor Luminaires | Troffer | 2x2 Luminaires for Ambient Lighting of Interior Commercial Spaces | Standard | TRUE | 3795.3 | 109.41 | 34.69 | 18.61 | 0.9041 | 2904 | 81.9 | 5 | 50000 | 12/3/2014 | Dimmable | Continuous (Can dim down to ≤ 10% (W)) | No | Updated on 9/15/2016 | 2.1 | 3960 | 110 | 36 | 18.61 | 0.9041 | 3000 | 81.9
PF26ZHMSP | Shenzhen Bonld Electronics Co.,LTD | BONLD | BDPE22DUA-36WA-SKBBA | Indoor Luminaires | Troffer | 2x2 Luminaires for Ambient Lighting of Interior Commercial Spaces | Standard | FALSE | [9 empty] | 12/3/2014 | Dimmable | Continuous (Can dim down to ≤ 10% (W)) | No | Updated on 9/15/2016 |  | 3960 | 110 | 36 | 18.61 | 0.9041 | 3500 | 81.9
P36GMK2T1 | Shenzhen Bonld Electronics Co.,LTD | BONLD | BDPE22DUA-36WA-SKBNA | Indoor Luminaires | Troffer | 2x2 Luminaires for Ambient Lighting of Interior Commercial Spaces | Standard | FALSE | [9 empty] | 12/3/2014 | Dimmable | Continuous (Can dim down to ≤ 10% (W)) | No | Updated on 9/15/2016 |  | 4140 | 115 | 36 | 18.61 | 0.9041 | 4000 | 81.9
P7AM3A9H | Shenzhen Bonld Electronics Co.,LTD | BONLD | BDPE22DUA-36WA-SKBHA | Indoor Luminaires | Troffer | 2x2 Luminaires for Ambient Lighting of Interior Commercial Spaces | Standard | FALSE | [9 empty] | 12/1/2015 | Dimmable | Continuous (Can dim down to ≤ 10% (W)) | No | Updated on 9/15/2016 |  | 4140 | 115 | 36 | 18.61 | 0.9041 | 4500 | 81.9
PTSG5VAY | Shenzhen Bonld Electronics Co.,LTD | BONLD | BDPE22DUA-36WA-SKBDA | Indoor Luminaires | Troffer | 2x2 Luminaires for Ambient Lighting of Interior Commercial Spaces | Standard | FALSE | [9 empty] | 12/1/2015 | Dimmable | Continuous (Can dim down to ≤ 10% (W)) | No | Updated on 9/15/2016 |  | 4140 | 115 | 36 | 18.9 | 0.9059 | 5000 | 82.8
PTGME6K6 | Shenzhen Bonld Electronics Co.,LTD | BONLD | BDPE22DUA-25WB-PKBWA | Indoor Luminaires | Troffer | 2x2 Luminaires for Ambient Lighting of Interior Commercial Spaces | Premium | TRUE | 3321.9 | 125.21 | 26.53 | 14.82 | 0.9002 | 3069 | 83.3 | 5 | 50000 | 9/9/2016 | Dimmable | Continuous (Can dim down to ≤ 10% (W)) | No |  | 4 | 3125 | 125 | 25 | 14.82 | 0.9 | 3000 | 83.3
PNZ34QSK | Shenzhen Bonld Electronics Co.,LTD | BONLD | BDPE22DUA-25WB-PKBBA | Indoor Luminaires | Troffer | 2x2 Luminaires for Ambient Lighting of Interior Commercial Spaces | Premium | FALSE | [9 empty] | 9/9/2016 | Dimmable | Continuous (Can dim down to ≤ 10% (W)) | No |  |  | 3125 | 125 | 25 | 14.82 | 0.9 | 3500 | 83.3
PNU6XR7J | Shenzhen Bonld Electronics Co.,LTD | BONLD | BDPE22DUA-25WB-PKBNA | Indoor Luminaires | Troffer | 2x2 Luminaires for Ambient Lighting of Interior Commercial Spaces | Premium | FALSE | [9 empty] | 9/9/2016 | Dimmable | Continuous (Can dim down to ≤ 10% (W)) | No |  |  | 3250 | 130 | 25 | 14.82 | 0.9 | 4000 | 83.3
PF8EYRM1 | Shenzhen Bonld Electronics Co.,LTD | BONLD | BDPE22DUA-25WB-PKBHA | Indoor Luminaires | Troffer | 2x2 Luminaires for Ambient Lighting of Interior Commercial Spaces | Premium | FALSE | [9 empty] | 9/9/2016 | Dimmable | Continuous (Can dim down to ≤ 10% (W)) | No |  |  | 3250 | 130 | 25 | 14.82 | 0.9 | 4500 | 83.3
PVHZDPW6 | Shenzhen Bonld Electronics Co.,LTD | BONLD | BDPE22DUA-25WB-PKBDA | Indoor Luminaires | Troffer | 2x2 Luminaires for Ambient Lighting of Interior Commercial Spaces | Premium | FALSE | [9 empty] | 9/9/2016 | Dimmable | Continuous (Can dim down to ≤ 10% (W)) | No |  |  | 3250 | 130 | 25 | 14.34 | 0.9 | 5000 | 81.1
PBKRAV6A | Shenzhen Bonld Electronics Co.,LTD | BONLD | BDPE22DUA-25WB-PKBWB | Indoor Luminaires | Troffer | 2x2 Luminaires for Ambient Lighting of Interior Commercial Spaces | Premium | FALSE | [9 empty] | 9/9/2016 | Dimmable | Continuous (Can dim down to ≤ 10% (W)) | No |  |  | 3125 | 125 | 25 | 14.82 | 0.9 | 3000 | 83.3
PVED8FCT | Shenzhen Bonld Electronics Co.,LTD | BONLD | BDPE22DUA-25WB-PKBBB | Indoor Luminaires | Troffer | 2x2 Luminaires for Ambient Lighting of Interior Commercial Spaces | Premium | FALSE | [9 empty] | 9/9/2016 | Dimmable | Continuous (Can dim down to ≤ 10% (W)) | No |  |  | 3125 | 125 | 25 | 14.82 | 0.9 | 3500 | 83.3
PXV8YUNM | Shenzhen Bonld Electronics Co.,LTD | BONLD | BDPE22DUA-25WB-PKBNB | Indoor Luminaires | Troffer | 2x2 Luminaires for Ambient Lighting of Interior Commercial Spaces | Premium | FALSE | [9 empty] | 9/9/2016 | Dimmable | Continuous (Can dim down to ≤ 10% (W)) | No |  |  | 3250 | 130 | 25 | 14.82 | 0.9 | 4000 | 83.3
PJFSQ9E2 | Shenzhen Bonld Electronics Co.,LTD | BONLD | BDPE22DUA-25WB-PKBHB | Indoor Luminaires | Troffer | 2x2 Luminaires for Ambient Lighting of Interior Commercial Spaces | Premium | FALSE | [9 empty] | 9/9/2016 | Dimmable | Continuous (Can dim down to ≤ 10% (W)) | No |  |  | 3250 | 130 | 25 | 14.82 | 0.9 | 4500 | 83.3
PRCZA6PK | Shenzhen Bonld Electronics Co.,LTD | BONLD | BDPE22DUA-25WB-PKBDB | Indoor Luminaires | Troffer | 2x2 Luminaires for Ambient Lighting of Interior Commercial Spaces | Premium | FALSE | [9 empty] | 9/9/2016 | Dimmable | Continuous (Can dim down to ≤ 10% (W)) | No |  |  | 3250 | 130 | 25 | 14.34 | 0.9 | 5000 | 81.1
PJRX5BHW | Shenzhen Bonld Electronics Co.,LTD | BONLD | BDPE22FUA-25WB-PKBWA | Indoor Luminaires | Troffer | 2x2 Luminaires for Ambient Lighting of Interior Commercial Spaces | Premium | FALSE | [9 empty] | 9/9/2016 | Not Dimmable | Not Dimmable | No |  |  | 3125 | 125 | 25 | 14.82 | 0.9 | 3000 | 83.3
P3BZKHH8 | Shenzhen Bonld Electronics Co.,LTD | BONLD | BDPE22FUA-25WB-PKBBA | Indoor Luminaires | Troffer | 2x2 Luminaires for Ambient Lighting of Interior Commercial Spaces | Premium | FALSE | [9 empty] | 9/9/2016 | Not Dimmable | Not Dimmable | No |  |  | 3125 | 125 | 25 | 14.82 | 0.9 | 3500 | 83.3
PY2Q5JV3 | Shenzhen Bonld Electronics Co.,LTD | BONLD | BDPE22FUA-25WB-PKBNA | Indoor Luminaires | Troffer | 2x2 Luminaires for Ambient Lighting of Interior Commercial Spaces | Premium | FALSE | [9 empty] | 9/9/2016 | Not Dimmable | Not Dimmable | No |  |  | 3250 | 130 | 25 | 14.82 | 0.9 | 4000 | 83.3
PD8WW2HD | Shenzhen Bonld Electronics Co.,LTD | BONLD | BDPE22FUA-25WB-PKBHA | Indoor Luminaires | Troffer | 2x2 Luminaires for Ambient Lighting of Interior Commercial Spaces | Premium | FALSE | [9 empty] | 9/9/2016 | Not Dimmable | Not Dimmable | No |  |  | 3250 | 130 | 25 | 14.82 | 0.9 | 4500 | 83.3
PCP8KZHN | Shenzhen Bonld Electronics Co.,LTD | BONLD | BDPE22FUA-25WB-PKBDA | Indoor Luminaires | Troffer | 2x2 Luminaires for Ambient Lighting of Interior Commercial Spaces | Premium | FALSE | [9 empty] | 9/9/2016 | Not Dimmable | Not Dimmable | No |  |  | 3250 | 130 | 25 | 14.34 | 0.9 | 5000 | 81.1
PVXB59YZ | Shenzhen Bonld Electronics Co.,LTD | BONLD | BDPE22DUA-25WB-SKBWA | Indoor Luminaires | Troffer | 2x2 Luminaires for Ambient Lighting of Interior Commercial Spaces | Standard | TRUE | 3082.9 | 121.33 | 25.41 | 16.15 | 0.9023 | 3070 | 83.3 | 5 | 50000 | 8/4/2016 | Dimmable | Continuous (Can dim down to ≤ 10% (W)) | No |  | 4 | 2750 | 110 | 25 | 16.15 | 0.9 | 3000 | 83.3
PPG8DDB1 | Shenzhen Bonld Electronics Co.,LTD | BONLD | BDPE22DUA-25WB-SKBBA | Indoor Luminaires | Troffer | 2x2 Luminaires for Ambient Lighting of Interior Commercial Spaces | Standard | FALSE | [9 empty] | 8/4/2016 | Dimmable | Continuous (Can dim down to ≤ 10% (W)) | No |  |  | 2750 | 110 | 25 | 16.15 | 0.9 | 3500 | 83.3
PCDFYW83 | Shenzhen Bonld Electronics Co.,LTD | BONLD | BDPE22DUA-25WB-SKBNA | Indoor Luminaires | Troffer | 2x2 Luminaires for Ambient Lighting of Interior Commercial Spaces | Standard | FALSE | [9 empty] | 8/4/2016 | Dimmable | Continuous (Can dim down to ≤ 10% (W)) | No |  |  | 2875 | 115 | 25 | 16.15 | 0.9 | 4000 | 83.3
PS6RG231 | Shenzhen Bonld Electronics Co.,LTD | BONLD | BDPE22DUA-25WB-SKBHA | Indoor Luminaires | Troffer | 2x2 Luminaires for Ambient Lighting of Interior Commercial Spaces | Standard | FALSE | [9 empty] | 8/4/2016 | Dimmable | Continuous (Can dim down to ≤ 10% (W)) | No |  |  | 2875 | 115 | 25 | 16.15 | 0.9 | 4500 | 83.3
PRXCHJJA | Shenzhen Bonld Electronics Co.,LTD | BONLD | BDPE22DUA-25WB-SKBDA | Indoor Luminaires | Troffer | 2x2 Luminaires for Ambient Lighting of Interior Commercial Spaces | Standard | FALSE | [9 empty] | 8/4/2016 | Dimmable | Continuous (Can dim down to ≤ 10% (W)) | No |  |  | 2875 | 115 | 25 | 16.33 | 0.9 | 5000 | 82.6
PXQEFQNX | Shenzhen Bonld Electronics Co.,LTD | BONLD | BDPE22FUA-25WB-SKBWA | Indoor Luminaires | Troffer | 2x2 Luminaires for Ambient Lighting of Interior Commercial Spaces | Standard | FALSE | [9 empty] | 8/4/2016 | Not Dimmable | Not Dimmable | No |  |  | 2750 | 110 | 25 | 16.15 | 0.9 | 3000 | 83.3
P4ZXYS5F | Shenzhen Bonld Electronics Co.,LTD | BONLD | BDPE22FUA-25WB-SKBBA | Indoor Luminaires | Troffer | 2x2 Luminaires for Ambient Lighting of Interior Commercial Spaces | Standard | FALSE | [9 empty] | 8/4/2016 | Not Dimmable | Not Dimmable | No |  |  | 2750 | 110 | 25 | 16.15 | 0.9 | 3500 | 83.3
P4J2DRKC | Shenzhen Bonld Electronics Co.,LTD | BONLD | BDPE22FUA-25WB-SKBNA | Indoor Luminaires | Troffer | 2x2 Luminaires for Ambient Lighting of Interior Commercial Spaces | Standard | FALSE | [9 empty] | 8/4/2016 | Not Dimmable | Not Dimmable | No |  |  | 2875 | 115 | 25 | 16.15 | 0.9 | 4000 | 83.3
P2VXG687 | Shenzhen Bonld Electronics Co.,LTD | BONLD | BDPE22FUA-25WB-SKBHA | Indoor Luminaires | Troffer | 2x2 Luminaires for Ambient Lighting of Interior Commercial Spaces | Standard | FALSE | [9 empty] | 8/4/2016 | Not Dimmable | Not Dimmable | No |  |  | 2875 | 115 | 25 | 16.15 | 0.9 | 4500 | 83.3
PV66521R | Shenzhen Bonld Electronics Co.,LTD | BONLD | BDPE22FUA-25WB-SKBDA | Indoor Luminaires | Troffer | 2x2 Luminaires for Ambient Lighting of Interior Commercial Spaces | Standard | FALSE | [9 empty] | 8/4/2016 | Not Dimmable | Not Dimmable | No |  |  | 2875 | 115 | 25 | 16.33 | 0.9 | 5000 | 82.6
PQ8W5GWP | ShenZhen Crep Optoelectronics Co.,Ltd | CREP | CPS-U4A36-P6 3000K | Indoor Luminaires | Troffer | 2x2 Luminaires for Ambient Lighting of Interior Commercial Spaces | Standard | TRUE | 3256.39 | 93 | 35.06 | 12.97 | 0.912 | 2939 | 82.2 | 5 | 50000 | 9/10/2015 | Not Dimmable | Not Dimmable | Not Yet Verified |  | 2.1 | 3400 | 94.44 | 36 | 20 | 0.9 | 3000 | 80
PAYFJ1AF | ShenZhen Crep Optoelectronics Co.,Ltd | CREP | CPS-U4A36-P6 3500K | Indoor Luminaires | Troffer | 2x2 Luminaires for Ambient Lighting of Interior Commercial Spaces | Standard | FALSE | [9 empty] | 9/10/2015 | Not Dimmable | Not Dimmable | Not Yet Verified |  |  | 3400 | 94.44 | 36 | 20 | 0.9 | 3500 | 80
P2MQX81J | ShenZhen Crep Optoelectronics Co.,Ltd | CREP | CPS-U4A36-P6 4000K | Indoor Luminaires | Troffer | 2x2 Luminaires for Ambient Lighting of Interior Commercial Spaces | Standard | FALSE | [9 empty] | 9/10/2015 | Not Dimmable | Not Dimmable | Not Yet Verified |  |  | 3400 | 94.44 | 36 | 20 | 0.9 | 4000 | 80
PPXEVG5B | ShenZhen Crep Optoelectronics Co.,Ltd | CREP | CPS-U4A36-P6 4500K | Indoor Luminaires | Troffer | 2x2 Luminaires for Ambient Lighting of Interior Commercial Spaces | Standard | FALSE | [9 empty] | 9/10/2015 | Not Dimmable | Not Dimmable | Not Yet Verified |  |  | 3400 | 94.44 | 36 | 20 | 0.9 | 4500 | 80
PKRHBM45 | ShenZhen Crep Optoelectronics Co.,Ltd | CREP | CPS-U4A36-P6 5000K | Indoor Luminaires | Troffer | 2x2 Luminaires for Ambient Lighting of Interior Commercial Spaces | Standard | FALSE | [9 empty] | 9/10/2015 | Not Dimmable | Not Dimmable | Not Yet Verified |  |  | 3400 | 94.44 | 36 | 20 | 0.9 | 5000 | 80
PMC8UFSC | ShenZhen Crep Optoelectronics Co.,Ltd | CREP | CPS-U4B36-P6 3000K | Indoor Luminaires | Troffer | 2x2 Luminaires for Ambient Lighting of Interior Commercial Spaces | Standard | FALSE | [9 empty] | 9/10/2015 | Dimmable | Continuous (Can dim down to ≤ 10% (W)) | Not Yet Verified |  |  | 3400 | 94.44 | 36 | 20 | 0.9 | 3000 | 80
PJBA78QM | ShenZhen Crep Optoelectronics Co.,Ltd | CREP | CPS-U4B36-P6 3500K | Indoor Luminaires | Troffer | 2x2 Luminaires for Ambient Lighting of Interior Commercial Spaces | Standard | FALSE | [9 empty] | 9/10/2015 | Dimmable | Continuous (Can dim down to ≤ 10% (W)) | Not Yet Verified |  |  | 3400 | 94.44 | 36 | 20 | 0.9 | 3500 | 80
PATARVRB | ShenZhen Crep Optoelectronics Co.,Ltd | CREP | CPS-U4B36-P6 4000K | Indoor Luminaires | Troffer | 2x2 Luminaires for Ambient Lighting of Interior Commercial Spaces | Standard | FALSE | [9 empty] | 9/10/2015 | Dimmable | Continuous (Can dim down to ≤ 10% (W)) | Not Yet Verified |  |  | 3400 | 94.44 | 36 | 20 | 0.9 | 4000 | 80
PMSJA2N1 | ShenZhen Crep Optoelectronics Co.,Ltd | CREP | CPS-U4B36-P6 4500K | Indoor Luminaires | Troffer | 2x2 Luminaires for Ambient Lighting of Interior Commercial Spaces | Standard | FALSE | [9 empty] | 9/10/2015 | Dimmable | Continuous (Can dim down to ≤ 10% (W)) | Not Yet Verified |  |  | 3400 | 94.44 | 36 | 20 | 0.9 | 4500 | 80
PH8GQFKQ | ShenZhen Crep Optoelectronics Co.,Ltd | CREP | CPS-U4B36-P6 5000K | Indoor Luminaires | Troffer | 2x2 Luminaires for Ambient Lighting of Interior Commercial Spaces | Standard | FALSE | [9 empty] | 9/10/2015 | Dimmable | Continuous (Can dim down to ≤ 10% (W)) | Not Yet Verified |  |  | 3400 | 94.44 | 36 | 20 | 0.9 | 5000 | 80
P3EVRYTT | Shenzhen Dimi Lighting Co.,LTD | Dimi Light | DM-P72240WH-40K | Indoor Luminaires | Troffer | 2x2 Luminaires for Ambient Lighting of Interior Commercial Spaces | Premium | TRUE | 4942.9 | 137.38 | 35.76 | 14.09 | 0.9093 | 3969 | 82.3 | 5 | 50000 | 10/11/2016 | Dimmable | Continuous (Can dim down to ≤ 10% (W)) | No |  | 4 | 4942.9 | 137.38 | 35.98 | 14.09 | 0.909 | 4000 | 82.3
P8UUENJ5 | Shenzhen Gleming Photoelectric Technology Co.,Ltd | GLEMING | GM-PMQ60603W30S(3000k) | Indoor Luminaires | Troffer | 2x2 Luminaires for Ambient Lighting of Interior Commercial Spaces | Premium | TRUE | 3472.49 | 124.46 | 27.9 | 12.7 | 0.9 | 2875 | 80.3 | 5 | 50000 | 8/4/2016 | Dimmable | Continuous (Can dim down to ≤ 10% (W)) | No |  | 4 | 3500 | 125 | 30 | 15 | 0.9 | 3000 | 82
PUTWWEEY | Shenzhen Gleming Photoelectric Technology Co.,Ltd | GLEMING | GM-PMQ60603W30S(3500k) | Indoor Luminaires | Troffer | 2x2 Luminaires for Ambient Lighting of Interior Commercial Spaces | Premium | FALSE | [9 empty] | 8/4/2016 | Dimmable | Continuous (Can dim down to ≤ 10% (W)) | No |  |  | 3550 | 126 | 30 | 15 | 0.9 | 3500 | 82
PBBPR5CC | Shenzhen Gleming Photoelectric Technology Co.,Ltd | GLEMING | GM-PMQ60603W30S(4000k) | Indoor Luminaires | Troffer | 2x2 Luminaires for Ambient Lighting of Interior Commercial Spaces | Premium | FALSE | [9 empty] | 8/4/2016 | Dimmable | Continuous (Can dim down to ≤ 10% (W)) | No |  |  | 3600 | 127 | 30 | 15 | 0.9 | 4000 | 82
PN7TTEU8 | Shenzhen Gleming Photoelectric Technology Co.,Ltd | GLEMING | GM-PMQ60603W30S(4500k) | Indoor Luminaires | Troffer | 2x2 Luminaires for Ambient Lighting of Interior Commercial Spaces | Premium | FALSE | [9 empty] | 8/4/2016 | Dimmable | Continuous (Can dim down to ≤ 10% (W)) | No |  |  | 3650 | 128 | 30 | 15 | 0.9 | 4500 | 82
PNDRQF5K | Shenzhen Gleming Photoelectric Technology Co.,Ltd | GLEMING | GM-PMQ60603W30S(5000k) | Indoor Luminaires | Troffer | 2x2 Luminaires for Ambient Lighting of Interior Commercial Spaces | Premium | FALSE | [9 empty] | 8/4/2016 | Dimmable | Continuous (Can dim down to ≤ 10% (W)) | No |  |  | 3700 | 130 | 30 | 15 | 0.9 | 5000 | 82
PXYH97UT | Shenzhen Gleming Photoelectric Technology Co.,Ltd | GLEMING | GM-PMQ60603W36S-D(3000K) | Indoor Luminaires | Troffer | 2x2 Luminaires for Ambient Lighting of Interior Commercial Spaces | Premium | TRUE | 4461.85 | 124.98 | 35.7 | 11.7 | 0.913 | 2904 | 80.4 | 5 | 50000 | 8/10/2016 | Dimmable | Continuous (Can dim down to ≤ 10% (W)) | No |  | 4 | 4500 | 125 | 36 | 15 | 0.9 | 3000 | 82
PBHQ2JQE | Shenzhen Gleming Photoelectric Technology Co.,Ltd | GLEMING | GM-PMQ60603W36S-D(3500K) | Indoor Luminaires | Troffer | 2x2 Luminaires for Ambient Lighting of Interior Commercial Spaces | Premium | FALSE | [9 empty] | 8/10/2016 | Dimmable | Continuous (Can dim down to ≤ 10% (W)) | No |  |  | 4550 | 126 | 36 | 15 | 0.9 | 3500 | 82
PM374GDT | Shenzhen Gleming Photoelectric Technology Co.,Ltd | GLEMING | GM-PMQ60603W36S-D(4000K) | Indoor Luminaires | Troffer | 2x2 Luminaires for Ambient Lighting of Interior Commercial Spaces | Premium | FALSE | [9 empty] | 8/10/2016 | Dimmable | Continuous (Can dim down to ≤ 10% (W)) | No |  |  | 4600 | 127 | 36 | 15 | 0.9 | 4000 | 82
PWDMCWCT | Shenzhen Gleming Photoelectric Technology Co.,Ltd | GLEMING | GM-PMQ60603W36S-D(4500K) | Indoor Luminaires | Troffer | 2x2 Luminaires for Ambient Lighting of Interior Commercial Spaces | Premium | FALSE | [9 empty] | 8/10/2016 | Dimmable | Continuous (Can dim down to ≤ 10% (W)) | No |  |  | 4650 | 128 | 36 | 15 | 0.9 | 4500 | 82
P85S91JJ | Shenzhen Gleming Photoelectric Technology Co.,Ltd | GLEMING | GM-PMQ60603W36S-D(5000K) | Indoor Luminaires | Troffer | 2x2 Luminaires for Ambient Lighting of Interior Commercial Spaces | Premium | FALSE | [9 empty] | 8/10/2016 | Dimmable | Continuous (Can dim down to ≤ 10% (W)) | No |  |  | 4700 | 130 | 36 | 15 | 0.9 | 5000 | 82
PZXAWAEM | Shenzhen Gleming Photoelectric Technology Co.,Ltd | GLEMING | GM-PMQ60603W30S-D(2700K) | Indoor Luminaires | Troffer | 2x2 Luminaires for Ambient Lighting of Interior Commercial Spaces | Standard | TRUE | 2911.4 | 91.81 | 31.71 | 17.54 | 0.9035 | 2699 | 81.9 | 5 | 50000 | 9/10/2015 | Dimmable | Continuous (Can dim down to ≤ 10% (W)) | No |  | 3 | 2911.4 | 91.83 | 31.71 | 17.54 | 0.9035 | 2699 | 81.9
PSJFVWSW | Shenzhen Gleming Photoelectric Technology Co.,Ltd | GLEMING | GM-PMQ60603W30S-D(3000K) | Indoor Luminaires | Troffer | 2x2 Luminaires for Ambient Lighting of Interior Commercial Spaces | Standard | FALSE | [9 empty] | 9/10/2015 | Dimmable | Continuous (Can dim down to ≤ 10% (W)) | No |  |  | 2909.3 | 97.17 | 29.94 | 17.64 | 0.9016 | 3000 | 80.9
PFG99C5Y | Shenzhen Gleming Photoelectric Technology Co.,Ltd | GLEMING | GM-PMQ60603W30S-D(3500K) | Indoor Luminaires | Troffer | 2x2 Luminaires for Ambient Lighting of Interior Commercial Spaces | Standard | FALSE | [9 empty] | 9/10/2015 | Dimmable | Continuous (Can dim down to ≤ 10% (W)) | No |  |  | 2909.3 | 97.17 | 29.94 | 17.64 | 0.9016 | 3500 | 80.9
P2YYDCMM | Shenzhen Gleming Photoelectric Technology Co.,Ltd | GLEMING | GM-PMQ60603W30S-D(4000K) | Indoor Luminaires | Troffer | 2x2 Luminaires for Ambient Lighting of Interior Commercial Spaces | Standard | FALSE | [9 empty] | 9/10/2015 | Dimmable | Continuous (Can dim down to ≤ 10% (W)) | No |  |  | 2909.3 | 97.17 | 29.94 | 17.64 | 0.9016 | 4000 | 80.9
PTBEHPZU | Shenzhen Gleming Photoelectric Technology Co.,Ltd | GLEMING | GM-PMQ60603W30S-D(4500K) | Indoor Luminaires | Troffer | 2x2 Luminaires for Ambient Lighting of Interior Commercial Spaces | Standard | FALSE | [9 empty] | 9/10/2015 | Dimmable | Continuous (Can dim down to ≤ 10% (W)) | No |  |  | 2909.3 | 97.17 | 29.94 | 17.64 | 0.9016 | 4500 | 80.9
PPHH4MDC | Shenzhen Gleming Photoelectric Technology Co.,Ltd | GLEMING | GM-PMQ60603W30S-D(5000K) | Indoor Luminaires | Troffer | 2x2 Luminaires for Ambient Lighting of Interior Commercial Spaces | Standard | FALSE | [9 empty] | 9/10/2015 | Dimmable | Continuous (Can dim down to ≤ 10% (W)) | No |  |  | 3012 | 99.21 | 30.36 | 18.69 | 0.9576 | 5000 | 84.6
PFEDEVRA | Shenzhen Greenpower Limited | GP | GP-PL22-364 [120V ONLY] | Indoor Luminaires | Troffer | 2x2 Luminaires for Ambient Lighting of Interior Commercial Spaces | Standard | TRUE | 4113.9 | 116.35 | 35.36 | 8.16 | 0.994 | 3797 | 83.2 | 5 | 50000 | 8/17/2016 | Not Dimmable | Not Dimmable | No |  | 4 | 3960 | 110 | 36 | 15 | 0.95 | 4000 | 80
PMQ36DKE | Shenzhen Greenpower Limited | GP | GP-PL22-365 [120V ONLY] | Indoor Luminaires | Troffer | 2x2 Luminaires for Ambient Lighting of Interior Commercial Spaces | Standard | FALSE | [9 empty] | 8/17/2016 | Not Dimmable | Not Dimmable | No |  |  | 3960 | 110 | 36 | 15 | 0.95 | 5000 | 80
PJ3YYA6N | Shenzhen Jiangjing Lighting Co.,Ltd | Jiangjing | PL-36W-66-28-TG-01(2700K) | Indoor Luminaires | Troffer | 2x2 Luminaires for Ambient Lighting of Interior Commercial Spaces | Standard | TRUE | 3675.07 | 108.76 | 33.79 | 8.22 | 0.91 | 2840 | 82.2 | 5 | 50000 | 5/11/2016 | Dimmable | Continuous (Can dim down to ≤ 10% (W)) | No |  | 3.1 | 3888 | 108 | 36 | 15 | 0.9 | 2700 | 80
P28QJK9E | Shenzhen Jiangjing Lighting Co.,Ltd | Jiangjing | PL-36W-66-28-TG-01(3000K) | Indoor Luminaires | Troffer | 2x2 Luminaires for Ambient Lighting of Interior Commercial Spaces | Standard | FALSE | [9 empty] | 5/11/2016 | Dimmable | Continuous (Can dim down to ≤ 10% (W)) | No |  |  | 3996 | 111 | 36 | 15 | 0.9 | 3000 | 80
PB7TFEU3 | Shenzhen Jiangjing Lighting Co.,Ltd | Jiangjing | PL-36W-66-28-TG-01(3500K) | Indoor Luminaires | Troffer | 2x2 Luminaires for Ambient Lighting of Interior Commercial Spaces | Standard | FALSE | [9 empty] | 5/11/2016 | Dimmable | Continuous (Can dim down to ≤ 10% (W)) | No |  |  | 4104 | 114 | 36 | 15 | 0.9 | 3500 | 80
PTWS8GEJ | Shenzhen Jiangjing Lighting Co.,Ltd | Jiangjing | PL-36W-66-28-TG-01(4000K) | Indoor Luminaires | Troffer | 2x2 Luminaires for Ambient Lighting of Interior Commercial Spaces | Standard | FALSE | [9 empty] | 5/11/2016 | Dimmable | Continuous (Can dim down to ≤ 10% (W)) | No |  |  | 4212 | 117 | 36 | 15 | 0.9 | 4000 | 80
PTBVTDCX | Shenzhen Jiangjing Lighting Co.,Ltd | Jiangjing | PL-36W-66-28-TG-01(4500K) | Indoor Luminaires | Troffer | 2x2 Luminaires for Ambient Lighting of Interior Commercial Spaces | Standard | FALSE | [9 empty] | 5/11/2016 | Dimmable | Continuous (Can dim down to ≤ 10% (W)) | No |  |  | 4320 | 120 | 36 | 15 | 0.9 | 4500 | 80
PYT77QTW | Shenzhen Jiangjing Lighting Co.,Ltd | Jiangjing | PL-36W-66-28-TG-01(5000K) | Indoor Luminaires | Troffer | 2x2 Luminaires for Ambient Lighting of Interior Commercial Spaces | Standard | FALSE | [9 empty] | 5/11/2016 | Dimmable | Continuous (Can dim down to ≤ 10% (W)) | No |  |  | 4428 | 123 | 36 | 15 | 0.9 | 5000 | 80
PX1D8FXU | Shenzhen Jiangjing Lighting Co.,Ltd | Jiangjing | PL-36W-66-28-FTG-01(2700K) | Indoor Luminaires | Troffer | 2x2 Luminaires for Ambient Lighting of Interior Commercial Spaces | Standard | FALSE | [9 empty] | 5/11/2016 | Not Dimmable | Not Dimmable | No |  |  | 3888 | 108 | 36 | 15 | 0.9 | 2700 | 80
PES5WPW2 | Shenzhen Jiangjing Lighting Co.,Ltd | Jiangjing | PL-36W-66-28-FTG-01(3000K) | Indoor Luminaires | Troffer | 2x2 Luminaires for Ambient Lighting of Interior Commercial Spaces | Standard | FALSE | [9 empty] | 5/11/2016 | Not Dimmable | Not Dimmable | No |  |  | 3996 | 111 | 36 | 15 | 0.9 | 3000 | 80
PFF131DH | Shenzhen Jiangjing Lighting Co.,Ltd | Jiangjing | PL-36W-66-28-FTG-01(3500K) | Indoor Luminaires | Troffer | 2x2 Luminaires for Ambient Lighting of Interior Commercial Spaces | Standard | FALSE | [9 empty] | 5/11/2016 | Not Dimmable | Not Dimmable | No |  |  | 4104 | 114 | 36 | 15 | 0.9 | 3500 | 80
P752G7TN | Shenzhen Jiangjing Lighting Co.,Ltd | Jiangjing | PL-36W-66-28-FTG-01(4000K) | Indoor Luminaires | Troffer | 2x2 Luminaires for Ambient Lighting of Interior Commercial Spaces | Standard | FALSE | [9 empty] | 5/11/2016 | Not Dimmable | Not Dimmable | No |  |  | 4212 | 117 | 36 | 15 | 0.9 | 4000 | 80
PQWJZBF6 | Shenzhen Jiangjing Lighting Co.,Ltd | Jiangjing | PL-36W-66-28-FTG-01(4500K) | Indoor Luminaires | Troffer | 2x2 Luminaires for Ambient Lighting of Interior Commercial Spaces | Standard | FALSE | [9 empty] | 5/11/2016 | Not Dimmable | Not Dimmable | No |  |  | 4320 | 120 | 36 | 15 | 0.9 | 4500 | 80
P6PABS1N | Shenzhen Jiangjing Lighting Co.,Ltd | Jiangjing | PL-36W-66-28-FTG-01(5000K) | Indoor Luminaires | Troffer | 2x2 Luminaires for Ambient Lighting of Interior Commercial Spaces | Standard | FALSE | [9 empty] | 5/11/2016 | Not Dimmable | Not Dimmable | No |  |  | 4428 | 123 | 36 | 15 | 0.9 | 5000 | 80
PJKTT4CV | Shenzhen Jiangjing Lighting Co.,Ltd | Jiangjing | PL-35W-66-28-TG-01(3000K) | Indoor Luminaires | Troffer | 2x2 Luminaires for Ambient Lighting of Interior Commercial Spaces | Premium | TRUE | 4383.37 | 122.71 | 35.72 | 9.67 | 0.938 | 2990 | 81 | 5 | 50000 | 9/6/2016 | Dimmable | Continuous (Can dim down to ≤ 10% (W)) | No | Updated on 9/21/2016 | 4 | 4382 | 125.2 | 35 | 12 | 0.92 | 3000 | 82
PCC7PWR7 | Shenzhen Jiangjing Lighting Co.,Ltd | Jiangjing | PL-35W-66-28-TG-01(3500K) | Indoor Luminaires | Troffer | 2x2 Luminaires for Ambient Lighting of Interior Commercial Spaces | Premium | FALSE | [9 empty] | 9/6/2016 | Dimmable | Continuous (Can dim down to ≤ 10% (W)) | No | Updated on 9/21/2016 |  | 4459 | 127.4 | 35 | 12 | 0.92 | 3500 | 82
P5ZRJ158 | Shenzhen Jiangjing Lighting Co.,Ltd | Jiangjing | PL-35W-66-28-TG-01(4000K) | Indoor Luminaires | Troffer | 2x2 Luminaires for Ambient Lighting of Interior Commercial Spaces | Premium | FALSE | [9 empty] | 9/6/2016 | Dimmable | Continuous (Can dim down to ≤ 10% (W)) | No | Updated on 9/21/2016 |  | 4571 | 130.6 | 35 | 12 | 0.92 | 4000 | 82
PDJZX6Z3 | Shenzhen Jiangjing Lighting Co.,Ltd | Jiangjing | PL-35W-66-28-TG-01(4500K) | Indoor Luminaires | Troffer | 2x2 Luminaires for Ambient Lighting of Interior Commercial Spaces | Premium | FALSE | [9 empty] | 9/6/2016 | Dimmable | Continuous (Can dim down to ≤ 10% (W)) | No | Updated on 9/21/2016 |  | 4655 | 133 | 35 | 12 | 0.92 | 4500 | 82
PRDAVP9B | Shenzhen Jiangjing Lighting Co.,Ltd | Jiangjing | PL-35W-66-28-TG-01(5000K) | Indoor Luminaires | Troffer | 2x2 Luminaires for Ambient Lighting of Interior Commercial Spaces | Premium | FALSE | [9 empty] | 9/6/2016 | Dimmable | Continuous (Can dim down to ≤ 10% (W)) | No | Updated on 9/21/2016 |  | 4777.5 | 136.5 | 35 | 12 | 0.92 | 5000 | 82
P5SURZFU | Shenzhen Jiangjing Lighting Co.,Ltd | Jiangjing | PL-35W-66-28-FTG-01(3000K) | Indoor Luminaires | Troffer | 2x2 Luminaires for Ambient Lighting of Interior Commercial Spaces | Premium | FALSE | [9 empty] | 9/6/2016 | Not Dimmable | Not Dimmable | No | Updated on 9/21/2016 |  | 4382 | 125.2 | 35 | 12 | 0.92 | 3000 | 82
PYA38734 | Shenzhen Jiangjing Lighting Co.,Ltd | Jiangjing | PL-35W-66-28-FTG-01(3500K) | Indoor Luminaires | Troffer | 2x2 Luminaires for Ambient Lighting of Interior Commercial Spaces | Premium | FALSE | [9 empty] | 9/6/2016 | Not Dimmable | Not Dimmable | No | Updated on 9/21/2016 |  | 4459 | 127.4 | 35 | 12 | 0.92 | 3500 | 82
PVZZKRDF | Shenzhen Jiangjing Lighting Co.,Ltd | Jiangjing | PL-35W-66-28-FTG-01(4000K) | Indoor Luminaires | Troffer | 2x2 Luminaires for Ambient Lighting of Interior Commercial Spaces | Premium | FALSE | [9 empty] | 9/6/2016 | Not Dimmable | Not Dimmable | No | Updated on 9/21/2016 |  | 4571 | 130.6 | 35 | 12 | 0.92 | 4000 | 82
PA367N3X | Shenzhen Jiangjing Lighting Co.,Ltd | Jiangjing | PL-35W-66-28-FTG-01(4500K) | Indoor Luminaires | Troffer | 2x2 Luminaires for Ambient Lighting of Interior Commercial Spaces | Premium | FALSE | [9 empty] | 9/6/2016 | Not Dimmable | Not Dimmable | No | Updated on 9/21/2016 |  | 4655 | 133 | 35 | 12 | 0.92 | 4500 | 82
P973GR59 | Shenzhen Jiangjing Lighting Co.,Ltd | Jiangjing | PL-35W-66-28-FTG-01(5000K) | Indoor Luminaires | Troffer | 2x2 Luminaires for Ambient Lighting of Interior Commercial Spaces | Premium | FALSE | [9 empty] | 9/6/2016 | Not Dimmable | Not Dimmable | No | Updated on 9/21/2016 |  | 4777.5 | 136.5 | 35 | 12 | 0.92 | 5000 | 82
P9CJBVZM | Shenzhen Jiangjing Lighting Co.,Ltd | Jiangjing | PL-25W-66-28-TG-01(3000K) | Indoor Luminaires | Troffer | 2x2 Luminaires for Ambient Lighting of Interior Commercial Spaces | Premium | TRUE | 2920.46 | 121.79 | 23.98 | 12.54 | 0.914 | 2885 | 81.9 | 5 | 50000 | 10/19/2016 | Dimmable | Continuous (Can dim down to ≤ 10% (W)) | No |  | 4 | 3125 | 125 | 25 | 15 | 0.9 | 3000 | 80
PR9NFT64 | Shenzhen Jiangjing Lighting Co.,Ltd | Jiangjing | PL-25W-66-28-TG-01(3500K) | Indoor Luminaires | Troffer | 2x2 Luminaires for Ambient Lighting of Interior Commercial Spaces | Premium | FALSE | [9 empty] | 10/19/2016 | Dimmable | Continuous (Can dim down to ≤ 10% (W)) | No |  |  | 3187.5 | 127.5 | 25 | 15 | 0.9 | 3500 | 80
PWY55ECE | Shenzhen Jiangjing Lighting Co.,Ltd | Jiangjing | PL-25W-66-28-TG-01(4000K) | Indoor Luminaires | Troffer | 2x2 Luminaires for Ambient Lighting of Interior Commercial Spaces | Premium | FALSE | [9 empty] | 10/19/2016 | Dimmable | Continuous (Can dim down to ≤ 10% (W)) | No |  |  | 3265 | 130.6 | 25 | 15 | 0.9 | 4000 | 80
PC6FJ17F | Shenzhen Jiangjing Lighting Co.,Ltd | Jiangjing | PL-25W-66-28-TG-01(4500K) | Indoor Luminaires | Troffer | 2x2 Luminaires for Ambient Lighting of Interior Commercial Spaces | Premium | FALSE | [9 empty] | 10/19/2016 | Dimmable | Continuous (Can dim down to ≤ 10% (W)) | No |  |  | 3337.5 | 133.5 | 25 | 15 | 0.9 | 4500 | 80
PWEW15K4 | Shenzhen Jiangjing Lighting Co.,Ltd | Jiangjing | PL-25W-66-28-TG-01(5000K) | Indoor Luminaires | Troffer | 2x2 Luminaires for Ambient Lighting of Interior Commercial Spaces | Premium | FALSE | [9 empty] | 10/19/2016 | Dimmable | Continuous (Can dim down to ≤ 10% (W)) | No |  |  | 3400 | 136 | 25 | 15 | 0.9 | 5000 | 80
PYR5M8BW | Shenzhen Jiangjing Lighting Co.,Ltd | Jiangjing | PL-25W-66-28-FTG-01(3000K) | Indoor Luminaires | Troffer | 2x2 Luminaires for Ambient Lighting of Interior Commercial Spaces | Premium | FALSE | [9 empty] | 10/19/2016 | Not Dimmable | Not Dimmable | No |  |  | 3125 | 125 | 25 | 15 | 0.9 | 3000 | 80
PJYEZ72M | Shenzhen Jiangjing Lighting Co.,Ltd | Jiangjing | PL-25W-66-28-FTG-01(3500K) | Indoor Luminaires | Troffer | 2x2 Luminaires for Ambient Lighting of Interior Commercial Spaces | Premium | FALSE | [9 empty] | 10/19/2016 | Not Dimmable | Not Dimmable | No |  |  | 3187.5 | 127.5 | 25 | 15 | 0.9 | 3500 | 80
P3R2KWM6 | Shenzhen Jiangjing Lighting Co.,Ltd | Jiangjing | PL-25W-66-28-FTG-01(4000K) | Indoor Luminaires | Troffer | 2x2 Luminaires for Ambient Lighting of Interior Commercial Spaces | Premium | FALSE | [9 empty] | 10/19/2016 | Not Dimmable | Not Dimmable | No |  |  | 3265 | 130.6 | 25 | 15 | 0.9 | 4000 | 80
PFD342E5 | Shenzhen Jiangjing Lighting Co.,Ltd | Jiangjing | PL-25W-66-28-FTG-01(4500K) | Indoor Luminaires | Troffer | 2x2 Luminaires for Ambient Lighting of Interior Commercial Spaces | Premium | FALSE | [9 empty] | 10/19/2016 | Not Dimmable | Not Dimmable | No |  |  | 3337.5 | 133.5 | 25 | 15 | 0.9 | 4500 | 80
P51QXW98 | Shenzhen Jiangjing Lighting Co.,Ltd | Jiangjing | PL-25W-66-28-FTG-01(5000K) | Indoor Luminaires | Troffer | 2x2 Luminaires for Ambient Lighting of Interior Commercial Spaces | Premium | FALSE | [9 empty] | 10/19/2016 | Not Dimmable | Not Dimmable | No |  |  | 3400 | 136 | 25 | 15 | 0.9 | 5000 | 80
PG8BHC87 | Shenzhen Kingliming Technology Limited | KING | KING-PL6060-36A-50 | Indoor Luminaires | Troffer | 2x2 Luminaires for Ambient Lighting of Interior Commercial Spaces | Standard | TRUE | 3172.9 | 91.41 | 34.71 | 18.79 | 0.931 | 4925 | 85.3 | 5 | 50000 | 3/24/2015 | Not Dimmable | Not Dimmable | Not Yet Verified |  | 2.1 | [5 empty] | 5000
PBH4JKN4 | Shenzhen LoveLED Technology Co.,Ltd | LOVELED | LV-PL6060-36A | Indoor Luminaires | Troffer | 2x2 Luminaires for Ambient Lighting of Interior Commercial Spaces | Standard | TRUE | 3172.9 | 91.41 | 34.71 | 18.79 | 0.931 | 4925 | 85.3 | 5 | 50000 | 11/29/2015 | Not Dimmable | Not Dimmable | Not Yet Verified |  | 2.1 | [5 empty] | 5000
PNZ5UVDY1 | Shenzhen OKT Lighting Co.,LTD | OKT Lighting | TR22-DL-40E | Indoor Luminaires | Troffer | 2x2 Luminaires for Ambient Lighting of Interior Commercial Spaces | Standard | TRUE | 2810.4 | 104.64 | 26.86 | 15.11 | 0.9299 | 4038 | 83.9 | 5 |  | 12/1/2014 | Dimmable | Continuous (Cannot dim down to ≤ 10% (W) | Not Yet Verified |  | 2.1 | [5 empty] | 4000
PYX51PVHX | Shenzhen OKT Lighting Co.,LTD | OKT Lighting | TR22-DL-45E | Indoor Luminaires | Troffer | 2x2 Luminaires for Ambient Lighting of Interior Commercial Spaces | Standard | FALSE | [9 empty] | 12/1/2014 | Dimmable | Continuous (Cannot dim down to ≤ 10% (W) | Not Yet Verified |  |  | 2810.4 | 104.64 | 26.85 | 15.11 | 0.9299 | 4500 | 83.9
P4J695PYW | Shenzhen OKT Lighting Co.,LTD | OKT Lighting | TR22-DL-50E | Indoor Luminaires | Troffer | 2x2 Luminaires for Ambient Lighting of Interior Commercial Spaces | Standard | FALSE | [9 empty] | 12/1/2014 | Dimmable | Continuous (Cannot dim down to ≤ 10% (W) | Not Yet Verified |  |  | 2988 | 110.87 | 26.95 | 16.33 | 0.9176 | 5000 | 82.2
PMGTD4HX | Shenzhen OKT Lighting Co.,LTD | OKT Lighting | FS22-DL-35E | Indoor Luminaires | Troffer | 2x2 Luminaires for Ambient Lighting of Interior Commercial Spaces | Premium | TRUE | 2975.6 | 114.01 | 26.1 | 16.53 | 0.9254 | 3366 | 82.9 | 5 | 50000 | 9/22/2015 | Dimmable | Continuous (Can dim down to ≤ 10% (W)) | No |  | 3.1 | 2975.6 | 114.01 | 26.1 | 16.53 | 0.9254 | 3500 | 82.9
PVQBR3F1 | Shenzhen OKT Lighting Co.,LTD | OKT Lighting | FS22-DL-50E | Indoor Luminaires | Troffer | 2x2 Luminaires for Ambient Lighting of Interior Commercial Spaces | Premium | TRUE | 3237 | 125.27 | 25.84 | 16.57 | 0.9261 | 4895 | 83.4 |  |  | 9/22/2015 | Dimmable | Continuous (Can dim down to ≤ 10% (W)) | No |  |  | 3269 | 125.49 | 26.05 | 16.57 | 0.9261 | 5000 | 83.4
PPSNUPB6 | Shenzhen OKT Lighting Co.,LTD | OKT Lighting | FS22-DL-40E | Indoor Luminaires | Troffer | 2x2 Luminaires for Ambient Lighting of Interior Commercial Spaces | Premium | FALSE | [9 empty] | 9/22/2015 | Dimmable | Continuous (Can dim down to ≤ 10% (W)) | No |  |  | 3018 | 116.26 | 25.96 | 16.72 | 0.9239 | 4000 | 83.8
P56P17N5 | Shenzhen OKT Lighting Co.,LTD | OKT Lighting | FS22-DL-45E | Indoor Luminaires | Troffer | 2x2 Luminaires for Ambient Lighting of Interior Commercial Spaces | Premium | FALSE | [9 empty] | 9/22/2015 | Dimmable | Continuous (Can dim down to ≤ 10% (W)) | No |  |  | 3018 | 116.26 | 25.96 | 16.72 | 0.9239 | 4500 | 83.8
PT5F9BPM | Shenzhen OKT Lighting Co.,LTD | OKT Lighting | VS22-DM3E | Indoor Luminaires | Troffer | 2x2 Luminaires for Ambient Lighting of Interior Commercial Spaces | Standard | TRUE | 2132.2 | 107.02 | 19.84 | 9.82 | 0.9063 | 2896 | 82.3 | 5 | 50000 | 8/17/2016 | Dimmable | Continuous (Cannot dim down to ≤ 10% (W) | No |  | 4 | 2123.2 | 107.02 | 19.84 | 9.82 | 0.91 | 3000 | 82.3
PU3GX93Q | Shenzhen OKT Lighting Co.,LTD | OKT Lighting | VS22-DMSE | Indoor Luminaires | Troffer | 2x2 Luminaires for Ambient Lighting of Interior Commercial Spaces | Standard | FALSE | [9 empty] | 8/17/2016 | Dimmable | Continuous (Cannot dim down to ≤ 10% (W) | No |  |  | 2123.2 | 107.02 | 19.84 | 9.82 | 0.91 | 3500 | 82.3
PM9WQ1A1 | Shenzhen OKT Lighting Co.,LTD | OKT Lighting | VS22-DM4E | Indoor Luminaires | Troffer | 2x2 Luminaires for Ambient Lighting of Interior Commercial Spaces | Standard | FALSE | [9 empty] | 8/17/2016 | Dimmable | Continuous (Cannot dim down to ≤ 10% (W) | No |  |  | 2123.2 | 107.02 | 19.84 | 9.82 | 0.91 | 4000 | 82.3
P3UFWYFB | Shenzhen OKT Lighting Co.,LTD | OKT Lighting | VS22-DM5E | Indoor Luminaires | Troffer | 2x2 Luminaires for Ambient Lighting of Interior Commercial Spaces | Standard | FALSE | [9 empty] | 8/17/2016 | Dimmable | Continuous (Cannot dim down to ≤ 10% (W) | No |  |  | 2138 | 109.64 | 19.5 | 10.34 | 0.9 | 5000 | 84
PK3ZSQKH | Shenzhen Ruizi Light Electricity Technology Co., Ltd. | ERVAN | P06CO-30WH-0606 | Indoor Luminaires | Troffer | 2x2 Luminaires for Ambient Lighting of Interior Commercial Spaces | Standard | TRUE | 3344.8 | 109.16 | 30.64 | 9.64 | 0.943 | 2999 | 80.8 | 5 | 50000 | 12/30/2014 | Not Dimmable | Not Dimmable | Not Yet Verified |  | 2.1 | 3344.81 | 109.61 | 30.64 | 10.69 | 0.992 | 2999 | 80.8
PDZ7BB9S | Shenzhen Ruizi Light Electricity Technology Co., Ltd. | ERVAN | P06CO-30NH-0606 | Indoor Luminaires | Troffer | 2x2 Luminaires for Ambient Lighting of Interior Commercial Spaces | Standard | FALSE | [9 empty] | 12/30/2014 | Not Dimmable | Not Dimmable | Not Yet Verified |  |  | 3300 | 110 | 30 | 10.69 | 0.992 | 4000 | 80.8
P2CGDAG2 | Shenzhen Ruizi Light Electricity Technology Co., Ltd. | ERVAN | P06CO-30DH-0606 | Indoor Luminaires | Troffer | 2x2 Luminaires for Ambient Lighting of Interior Commercial Spaces | Standard | FALSE | [9 empty] | 12/30/2014 | Not Dimmable | Not Dimmable | Not Yet Verified |  |  | 3300 | 110 | 30 | 10.69 | 0.992 | 5000 | 80.8
P9WBPCSS | Shenzhen Ruizi Light Electricity Technology Co., Ltd. | ERVAN | P06CO-30WH-0606 D | Indoor Luminaires | Troffer | 2x2 Luminaires for Ambient Lighting of Interior Commercial Spaces | Standard | FALSE | [9 empty] | 12/30/2014 | Dimmable | Continuous (Can dim down to ≤ 10% (W)) | Not Yet Verified |  |  | 3344.81 | 109.61 | 30.64 | 10.69 | 0.992 | 2999 | 80.8
P8M8SJKX | Shenzhen Ruizi Light Electricity Technology Co., Ltd. | ERVAN | P06CO-30NH-0606 D | Indoor Luminaires | Troffer | 2x2 Luminaires for Ambient Lighting of Interior Commercial Spaces | Standard | FALSE | [9 empty] | 12/30/2014 | Dimmable | Continuous (Can dim down to ≤ 10% (W)) | Not Yet Verified |  |  | 3300 | 110 | 30 | 10.69 | 0.992 | 4000 | 80.8
PXPS2BM1 | Shenzhen Ruizi Light Electricity Technology Co., Ltd. | ERVAN | P06CO-30DH-0606 D | Indoor Luminaires | Troffer | 2x2 Luminaires for Ambient Lighting of Interior Commercial Spaces | Standard | FALSE | [9 empty] | 12/30/2014 | Dimmable | Continuous (Can dim down to ≤ 10% (W)) | Not Yet Verified |  |  | 3300 | 110 | 30 | 10.69 | 0.992 | 5000 | 80.8
PHJ6Y2WG | ShenZhen Ruizi Light Electricity Technology Co.,Ltd. | ERVAN | P01ZT-36WL-0606 | Indoor Luminaires | Troffer | 2x2 Luminaires for Ambient Lighting of Interior Commercial Spaces | Standard | TRUE | 4144 | 115.18 | 35.98 | 13.15 | 0.9085 | 2982 | 83.1 | 5 | 50000 | 1/22/2016 | Dimmable | Continuous (Can dim down to ≤ 10% (W)) | No |  | 3.1 | 4144 | 115.18 | 35.98 | 13.15 | 0.9085 | 3000 | 83.1
P2EBMBQT | ShenZhen Ruizi Light Electricity Technology Co.,Ltd. | ERVAN | P01CO-36WL-0606 | Indoor Luminaires | Troffer | 2x2 Luminaires for Ambient Lighting of Interior Commercial Spaces | Standard | FALSE | [9 empty] | 1/22/2016 | Not Dimmable | Not Dimmable | No |  |  | 4144 | 115.18 | 35.98 | 13.15 | 0.9085 | 3000 | 83.1
PSNEN7KR | Shenzhen Snowball Lighting Limited | Snowball | SB-C2X2FT-32W-3D/SWW | Indoor Luminaires | Troffer | 2x2 Luminaires for Ambient Lighting of Interior Commercial Spaces | Standard | TRUE | 2975.99 | 94.08 | 31.63 | 12.18 | 0.905 | 2703 | 81.3 | 5 |  | 10/6/2015 | Dimmable | Continuous (Cannot dim down to ≤ 10% (W) | No |  | 3 | 3100 | 97 | 32 | 15 | 0.98 | 2700 | 80
PZ8SJTSR | Shenzhen Snowball Lighting Limited | Snowball | SB-C2X2FT-32W-3D/WW | Indoor Luminaires | Troffer | 2x2 Luminaires for Ambient Lighting of Interior Commercial Spaces | Standard | FALSE | [9 empty] | 10/6/2015 | Dimmable | Continuous (Cannot dim down to ≤ 10% (W) | No |  |  | 3100 | 97 | 32 | 15 | 0.98 | 3000 | 80
PKNAJKWB | Shenzhen Snowball Lighting Limited | Snowball | SB-C2X2FT-32W-3D/SNW | Indoor Luminaires | Troffer | 2x2 Luminaires for Ambient Lighting of Interior Commercial Spaces | Standard | FALSE | [9 empty] | 10/6/2015 | Dimmable | Continuous (Cannot dim down to ≤ 10% (W) | No |  |  | 3100 | 97 | 32 | 15 | 0.98 | 3500 | 80
P9HGD666 | Shenzhen Snowball Lighting Limited | Snowball | SB-C2X2FT-32W-3D/NW | Indoor Luminaires | Troffer | 2x2 Luminaires for Ambient Lighting of Interior Commercial Spaces | Standard | FALSE | [9 empty] | 10/6/2015 | Dimmable | Continuous (Cannot dim down to ≤ 10% (W) | No |  |  | 3100 | 97 | 32 | 15 | 0.98 | 4000 | 80
P3SN96MV | Shenzhen Snowball Lighting Limited | Snowball | SB-C2X2FT-32W-3D/HNW | Indoor Luminaires | Troffer | 2x2 Luminaires for Ambient Lighting of Interior Commercial Spaces | Standard | FALSE | [9 empty] | 10/6/2015 | Dimmable | Continuous (Cannot dim down to ≤ 10% (W) | No |  |  | 3100 | 97 | 32 | 15 | 0.98 | 4500 | 80
PSN3182P | Shenzhen Snowball Lighting Limited | Snowball | SB-C2X2FT-32W-3D/CW | Indoor Luminaires | Troffer | 2x2 Luminaires for Ambient Lighting of Interior Commercial Spaces | Standard | FALSE | [9 empty] | 10/6/2015 | Dimmable | Continuous (Cannot dim down to ≤ 10% (W) | No |  |  | 3200 | 100 | 32 | 15 | 0.98 | 5000 | 80
P9DZ16T4 | Shenzhen Snowball Lighting Limited | Snowball | SB-C2X2FT-32W/SWW | Indoor Luminaires | Troffer | 2x2 Luminaires for Ambient Lighting of Interior Commercial Spaces | Standard | FALSE | [9 empty] | 10/6/2015 | Not Dimmable | Not Dimmable | No |  |  | 3100 | 97 | 32 | 15 | 0.98 | 2700 | 80
PFU3KABS | Shenzhen Snowball Lighting Limited | Snowball | SB-C2X2FT-32W/WW | Indoor Luminaires | Troffer | 2x2 Luminaires for Ambient Lighting of Interior Commercial Spaces | Standard | FALSE | [9 empty] | 10/6/2015 | Not Dimmable | Not Dimmable | No |  |  | 3100 | 97 | 32 | 15 | 0.98 | 3000 | 80
PD8HBQV6 | Shenzhen Snowball Lighting Limited | Snowball | SB-C2X2FT-32W/SNW | Indoor Luminaires | Troffer | 2x2 Luminaires for Ambient Lighting of Interior Commercial Spaces | Standard | FALSE | [9 empty] | 10/6/2015 | Not Dimmable | Not Dimmable | No |  |  | 3100 | 97 | 32 | 15 | 0.98 | 3500 | 80
PREKXE54 | Shenzhen Snowball Lighting Limited | Snowball | SB-C2X2FT-32W/NW | Indoor Luminaires | Troffer | 2x2 Luminaires for Ambient Lighting of Interior Commercial Spaces | Standard | FALSE | [9 empty] | 10/6/2015 | Not Dimmable | Not Dimmable | No |  |  | 3100 | 97 | 32 | 15 | 0.98 | 4000 | 80
PAHUM4Y9 | Shenzhen Snowball Lighting Limited | Snowball | SB-C2X2FT-32W/HNW | Indoor Luminaires | Troffer | 2x2 Luminaires for Ambient Lighting of Interior Commercial Spaces | Standard | FALSE | [9 empty] | 10/6/2015 | Not Dimmable | Not Dimmable | No |  |  | 3100 | 97 | 32 | 15 | 0.98 | 4500 | 80
PESN9NBW | Shenzhen Snowball Lighting Limited | Snowball | SB-C2X2FT-32W/CW | Indoor Luminaires | Troffer | 2x2 Luminaires for Ambient Lighting of Interior Commercial Spaces | Standard | FALSE | [9 empty] | 10/6/2015 | Not Dimmable | Not Dimmable | No |  |  | 3200 | 100 | 32 | 15 | 0.98 | 5000 | 80
P8UY6KCP | Shenzhen Snowball Lighting Limited | Snowball | SB-C2X2FT-32W-3D/M/SWW | Indoor Luminaires | Troffer | 2x2 Luminaires for Ambient Lighting of Interior Commercial Spaces | Standard | TRUE | 3024.4 | 93.9 | 32.21 | 16.49 | 0.8746 | 2725 | 81.3 | 5 |  | 10/6/2015 | Dimmable | Continuous (Cannot dim down to ≤ 10% (W) | No |  | 3 | 3100 | 97 | 32 | 10 | 0.99 | 2700 | 80
PPVYUGSU | Shenzhen Snowball Lighting Limited | Snowball | SB-C2X2FT-32W-3D/M/WW | Indoor Luminaires | Troffer | 2x2 Luminaires for Ambient Lighting of Interior Commercial Spaces | Standard | FALSE | [9 empty] | 10/6/2015 | Dimmable | Continuous (Cannot dim down to ≤ 10% (W) | No |  |  | 3100 | 97 | 32 | 10 | 0.99 | 3000 | 80
P9PD1XAF | Shenzhen Snowball Lighting Limited | Snowball | SB-C2X2FT-32W-3D/M/SNW | Indoor Luminaires | Troffer | 2x2 Luminaires for Ambient Lighting of Interior Commercial Spaces | Standard | FALSE | [9 empty] | 10/6/2015 | Dimmable | Continuous (Cannot dim down to ≤ 10% (W) | No |  |  | 3100 | 97 | 32 | 10 | 0.99 | 3500 | 80
PMJ9FPT8 | Shenzhen Snowball Lighting Limited | Snowball | SB-C2X2FT-32W-3D/M/NW | Indoor Luminaires | Troffer | 2x2 Luminaires for Ambient Lighting of Interior Commercial Spaces | Standard | FALSE | [9 empty] | 10/6/2015 | Dimmable | Continuous (Cannot dim down to ≤ 10% (W) | No |  |  | 3100 | 97 | 32 | 10 | 0.99 | 4000 | 80
PS5BBTJT | Shenzhen Snowball Lighting Limited | Snowball | SB-C2X2FT-32W-3D/M/HNW | Indoor Luminaires | Troffer | 2x2 Luminaires for Ambient Lighting of Interior Commercial Spaces | Standard | FALSE | [9 empty] | 10/6/2015 | Dimmable | Continuous (Cannot dim down to ≤ 10% (W) | No |  |  | 3100 | 97 | 32 | 10 | 0.99 | 4500 | 80
PWX153RX | Shenzhen Snowball Lighting Limited | Snowball | SB-C2X2FT-32W-3D/M/CW | Indoor Luminaires | Troffer | 2x2 Luminaires for Ambient Lighting of Interior Commercial Spaces | Standard | FALSE | [9 empty] | 10/6/2015 | Dimmable | Continuous (Cannot dim down to ≤ 10% (W) | No |  |  | 3200 | 100 | 32 | 10 | 0.99 | 5000 | 80
PY53WFRF | Shenzhen Snowball Lighting Limited | Snowball | SB-C2X2FT-32W/M/SWW | Indoor Luminaires | Troffer | 2x2 Luminaires for Ambient Lighting of Interior Commercial Spaces | Standard | FALSE | [9 empty] | 10/6/2015 | Not Dimmable | Not Dimmable | No |  |  | 3100 | 97 | 32 | 10 | 0.99 | 2700 | 80
PCJJ1BRW | Shenzhen Snowball Lighting Limited | Snowball | SB-C2X2FT-32W/M/WW | Indoor Luminaires | Troffer | 2x2 Luminaires for Ambient Lighting of Interior Commercial Spaces | Standard | FALSE | [9 empty] | 10/6/2015 | Not Dimmable | Not Dimmable | No |  |  | 3100 | 97 | 32 | 10 | 0.99 | 3000 | 80
PJZZ6VQ7 | Shenzhen Snowball Lighting Limited | Snowball | SB-C2X2FT-32W/M/SNW | Indoor Luminaires | Troffer | 2x2 Luminaires for Ambient Lighting of Interior Commercial Spaces | Standard | FALSE | [9 empty] | 10/6/2015 | Not Dimmable | Not Dimmable | No |  |  | 3100 | 97 | 32 | 10 | 0.99 | 3500 | 80
PZXSYHAN | Shenzhen Snowball Lighting Limited | Snowball | SB-C2X2FT-32W/M/NW | Indoor Luminaires | Troffer | 2x2 Luminaires for Ambient Lighting of Interior Commercial Spaces | Standard | FALSE | [9 empty] | 10/6/2015 | Not Dimmable | Not Dimmable | No |  |  | 3100 | 97 | 32 | 10 | 0.99 | 4000 | 80
P2N55VUX | Shenzhen Snowball Lighting Limited | Snowball | SB-C2X2FT-32W/M/HNW | Indoor Luminaires | Troffer | 2x2 Luminaires for Ambient Lighting of Interior Commercial Spaces | Standard | FALSE | [9 empty] | 10/6/2015 | Not Dimmable | Not Dimmable | No |  |  | 3100 | 97 | 32 | 10 | 0.99 | 4500 | 80
PPFUHB3P | Shenzhen Snowball Lighting Limited | Snowball | SB-C2X2FT-32W/M/CW | Indoor Luminaires | Troffer | 2x2 Luminaires for Ambient Lighting of Interior Commercial Spaces | Standard | FALSE | [9 empty] | 10/6/2015 | Not Dimmable | Not Dimmable | No |  |  | 3200 | 100 | 32 | 10 | 0.99 | 5000 | 80
P00001J49 | Shenzhen Snowball Lighting Limited | Snowball | SB-C0606-30W/WW | Indoor Luminaires | Troffer | 2x2 Luminaires for Ambient Lighting of Interior Commercial Spaces | Standard | TRUE | 2652 | 85.78 | 30.92 | 19.6 | 0.9 | 2740 | 80 | 5 | 50000 | 3/14/2014 | Not Yet Verified | Not Yet Verified | Not Yet Verified |  | 2.1 | 2550 | 85 | 30 |  | 0.9 | 2700 | 80
P00001J4A | Shenzhen Snowball Lighting Limited | Snowball | SB-C0606-30W/NW | Indoor Luminaires | Troffer | 2x2 Luminaires for Ambient Lighting of Interior Commercial Spaces | Standard | FALSE | [9 empty] | 3/14/2014 | Not Yet Verified | Not Yet Verified | Not Yet Verified |  |  | 2550 | 85 | 30 |  | 0.9 | 4000 | 80
P00001J4B | Shenzhen Snowball Lighting Limited | Snowball | SB-C0606-30W/CW | Indoor Luminaires | Troffer | 2x2 Luminaires for Ambient Lighting of Interior Commercial Spaces | Standard | FALSE | [9 empty] | 3/14/2014 | Not Yet Verified | Not Yet Verified | Not Yet Verified |  |  | 2550 | 85 | 30 |  | 0.9 | 5000 | 80
PT46X17X | Shenzhen Syhdee Co.,Ltd. | SYHDEE | SYH-PL6636FD(3000K) | Indoor Luminaires | Troffer | 2x2 Luminaires for Ambient Lighting of Interior Commercial Spaces | Premium | TRUE | 4566.3 | 130.39 | 35.02 | 14.61 | 0.9252 | 2887 | 80.7 | 5 | 50000 | 2/5/2016 | Dimmable | Continuous (Can dim down to ≤ 10% (W)) | No |  | 3.1 | 4566.3 | 130.39 | 35.02 | 14.61 | 0.9252 | 3000 | 80.7
PQF2HEK7 | Shenzhen Syhdee Co.,Ltd. | SYHDEE | SYH-PL6636FD(3500K) | Indoor Luminaires | Troffer | 2x2 Luminaires for Ambient Lighting of Interior Commercial Spaces | Premium | FALSE | [9 empty] | 2/5/2016 | Dimmable | Continuous (Can dim down to ≤ 10% (W)) | No |  |  | 4583.475 | 130.8816 | 35.02 | 14.61 | 0.9252 | 3500 | 80.7
PWY93GTF | Shenzhen Syhdee Co.,Ltd. | SYHDEE | SYH-PL6636FD(4000K) | Indoor Luminaires | Troffer | 2x2 Luminaires for Ambient Lighting of Interior Commercial Spaces | Premium | FALSE | [9 empty] | 2/5/2016 | Dimmable | Continuous (Can dim down to ≤ 10% (W)) | No |  |  | 4600.65 | 131.3721 | 35.02 | 14.61 | 0.9252 | 4000 | 80.7
P1WRSR1G | Shenzhen Syhdee Co.,Ltd. | SYHDEE | SYH-PL6636FD(4500K) | Indoor Luminaires | Troffer | 2x2 Luminaires for Ambient Lighting of Interior Commercial Spaces | Premium | FALSE | [9 empty] | 2/5/2016 | Dimmable | Continuous (Can dim down to ≤ 10% (W)) | No |  |  | 4617.825 | 131.8625 | 35.02 | 14.61 | 0.9252 | 4500 | 80.7
PC1934VX | Shenzhen Syhdee Co.,Ltd. | SYHDEE | SYH-PL6636FD(5000K) | Indoor Luminaires | Troffer | 2x2 Luminaires for Ambient Lighting of Interior Commercial Spaces | Premium | FALSE | [9 empty] | 2/5/2016 | Dimmable | Continuous (Can dim down to ≤ 10% (W)) | No |  |  | 4635 | 132.2 | 35.06 | 14.37 | 0.9012 | 5000 | 80.6
P4YBP4RC | Shenzhen Syhdee Co.,Ltd. | SYHDEE | SYH-22-36WD-100-30-2835 | Indoor Luminaires | Troffer | 2x2 Luminaires for Ambient Lighting of Interior Commercial Spaces | Standard | TRUE | 3676.2 | 102.77 | 35.77 | 14.29 | 0.9009 | 3185 | 82.2 | 5 | 80000 | 7/25/2016 | Dimmable | Continuous (Can dim down to ≤ 10% (W)) | No |  | 4 | 3700.7 | 103.23 | 35.85 | 14.29 | 0.9 | 3000 | 82.2
P48X5TTC | Shenzhen Syhdee Co.,Ltd. | SYHDEE | SYH-22-36WD-100-35-2835 | Indoor Luminaires | Troffer | 2x2 Luminaires for Ambient Lighting of Interior Commercial Spaces | Standard | FALSE | [9 empty] | 7/25/2016 | Dimmable | Continuous (Can dim down to ≤ 10% (W)) | No |  |  | 3700.7 | 103.23 | 35.85 | 14.29 | 0.9 | 3500 | 83.2
PUCJ25QF | Shenzhen Syhdee Co.,Ltd. | SYHDEE | SYH-22-36WD-100-45-2835 | Indoor Luminaires | Troffer | 2x2 Luminaires for Ambient Lighting of Interior Commercial Spaces | Standard | FALSE | [9 empty] | 7/25/2016 | Dimmable | Continuous (Can dim down to ≤ 10% (W)) | No |  |  | 3700.7 | 103.23 | 35.85 | 14.29 | 0.9 | 4500 | 85.2
PVKX9MTV | Shenzhen Syhdee Co.,Ltd. | SYHDEE | SYH-22-36WD-100-40-2835 | Indoor Luminaires | Troffer | 2x2 Luminaires for Ambient Lighting of Interior Commercial Spaces | Standard | FALSE | [9 empty] | 7/25/2016 | Dimmable | Continuous (Can dim down to ≤ 10% (W)) | No |  |  | 3700.7 | 103.23 | 35.85 | 14.29 | 0.9 | 4000 | 84.2
P9YPT212 | Shenzhen Syhdee Co.,Ltd. | SYHDEE | SYH-22-36WD-100-50-2835 | Indoor Luminaires | Troffer | 2x2 Luminaires for Ambient Lighting of Interior Commercial Spaces | Standard | FALSE | [9 empty] | 7/25/2016 | Dimmable | Continuous (Can dim down to ≤ 10% (W)) | No |  |  | 3764 | 104.93 | 35.87 | 14.1 | 0.9 | 5000 | 80.4
P9GH1PQ3 | Shenzhen Syhdee Co.,Ltd. | SYHDEE | SYH-PL6636SD(4000K) | Indoor Luminaires | Troffer | 2x2 Luminaires for Ambient Lighting of Interior Commercial Spaces | Premium | TRUE | 4682 | 130.35 | 35.92 | 18.63 | 0.9129 | 3868 | 81.1 | 5 | 50000 | 9/12/2016 | Dimmable | Continuous (Cannot dim down to ≤ 10% (W) | No |  | 4 | 4682 | 130.35 | 35.92 | 18.63 | 0.91 | 4000 | 81.1
P46SNR7F | Shenzhen Syhdee Co.,Ltd. | SYHDEE | SYH-PL6636SN(4000K) | Indoor Luminaires | Troffer | 2x2 Luminaires for Ambient Lighting of Interior Commercial Spaces | Premium | FALSE | [9 empty] | 9/12/2016 | Not Dimmable | Not Dimmable | No |  |  | 4682 | 130.35 | 35.92 | 18.63 | 0.91 | 4000 | 81.1
PTRJTNGJ | Shenzhen Syhdee Co.,Ltd. | SYHDEE | SYHU-RET036D-6060-A(3500K) | Indoor Retrofit Kit | Troffer | Integrated Retrofit Kits for 2x2 Luminaires | Premium | FALSE | [9 empty] | 10/11/2016 | Dimmable | Continuous (Cannot dim down to ≤ 10% (W) | No |  |  | 4692.3 | 131.99 | 35.55 | 19.65 | 0.91 | 3500 | 81.7
P85ZAV3E | Shenzhen Syhdee Co.,Ltd. | SYHDEE | SYHU-RET036D-6060-A(4000K) | Indoor Retrofit Kit | Troffer | Integrated Retrofit Kits for 2x2 Luminaires | Premium | FALSE | [9 empty] | 10/11/2016 | Dimmable | Continuous (Cannot dim down to ≤ 10% (W) | No |  |  | 4692.3 | 131.99 | 35.55 | 19.65 | 0.91 | 4000 | 81.7
PX96W7TY | Shenzhen Syhdee Co.,Ltd. | SYHDEE | SYHU-RET036D-6060-A(4500K) | Indoor Retrofit Kit | Troffer | Integrated Retrofit Kits for 2x2 Luminaires | Premium | FALSE | [9 empty] | 10/11/2016 | Dimmable | Continuous (Cannot dim down to ≤ 10% (W) | No |  |  | 4692.3 | 131.99 | 35.55 | 19.65 | 0.91 | 4500 | 81.7
PR81FPQD | Shenzhen Syhdee Co.,Ltd. | SYHDEE | SYHU-RET036D-6060-A(5000K) | Indoor Retrofit Kit | Troffer | Integrated Retrofit Kits for 2x2 Luminaires | Premium | FALSE | [9 empty] | 10/11/2016 | Dimmable | Continuous (Cannot dim down to ≤ 10% (W) | No |  |  | 4851 | 135.43 | 35.82 | 19.59 | 0.9 | 5000 | 83.9
PZS7EMU2 | Shenzhen Syhdee Co.,Ltd. | SYHDEE | SYHU-RET025D-6060-A(3000K) | Indoor Retrofit Kit | Troffer | Integrated Retrofit Kits for 2x2 Luminaires | Premium | TRUE | 3307.8 | 130.79 | 25.29 | 16.68 | 0.9177 | 2874 | 81.7 | 5 | 50000 | 10/3/2016 | Dimmable | Continuous (Cannot dim down to ≤ 10% (W) | No |  | 4 | 3305.2 | 132.1 | 25.02 | 16.68 | 0.92 | 3000 | 81.7
PQTH983J | Shenzhen Syhdee Co.,Ltd. | SYHDEE | SYHU-RET025D-6060-A(3500K) | Indoor Retrofit Kit | Troffer | Integrated Retrofit Kits for 2x2 Luminaires | Premium | FALSE | [9 empty] | 10/3/2016 | Dimmable | Continuous (Cannot dim down to ≤ 10% (W) | No |  |  | 3305.2 | 132.1 | 25.02 | 16.68 | 0.92 | 3500 | 81.7
P81QN4YU | Shenzhen Syhdee Co.,Ltd. | SYHDEE | SYHU-RET025D-6060-A(4000K) | Indoor Retrofit Kit | Troffer | Integrated Retrofit Kits for 2x2 Luminaires | Premium | FALSE | [9 empty] | 10/3/2016 | Dimmable | Continuous (Cannot dim down to ≤ 10% (W) | No |  |  | 3305.2 | 132.1 | 25.02 | 16.68 | 0.92 | 4000 | 81.7
PF52ZEWC | Shenzhen Syhdee Co.,Ltd. | SYHDEE | SYHU-RET025D-6060-A(4500K) | Indoor Retrofit Kit | Troffer | Integrated Retrofit Kits for 2x2 Luminaires | Premium | FALSE | [9 empty] | 10/3/2016 | Dimmable | Continuous (Cannot dim down to ≤ 10% (W) | No |  |  | 3305.2 | 132.1 | 25.02 | 16.68 | 0.92 | 4500 | 81.7
P86VQ2VD | Shenzhen Syhdee Co.,Ltd. | SYHDEE | SYHU-RET025D-6060-A(5000K) | Indoor Retrofit Kit | Troffer | Integrated Retrofit Kits for 2x2 Luminaires | Premium | FALSE | [9 empty] | 10/3/2016 | Dimmable | Continuous (Cannot dim down to ≤ 10% (W) | No |  |  | 3461 | 135.35 | 25.57 | 16.83 | 0.91 | 5000 | 83.9
PN5M3S11 | Shenzhen Syhdee Co.,Ltd. | Syhdee | SYH-PL6636(3000K) | Indoor Luminaires | Troffer | 2x2 Luminaires for Ambient Lighting of Interior Commercial Spaces | Standard | TRUE | 3555.05 | 102.66 | 34.63 | 15.9 | 0.89 | 3065 | 81.6 | 5 | 50000 | 2/11/2015 | Not Dimmable | Not Dimmable | Not Yet Verified |  | 2.1 | 3550 | 101.43 | 35 | 15 | 0.9 | 3000 | 81
PG54BPPW | Shenzhen Syhdee Co.,Ltd. | Syhdee | SYH-PL6636(4000K) | Indoor Luminaires | Troffer | 2x2 Luminaires for Ambient Lighting of Interior Commercial Spaces | Standard | FALSE | [9 empty] | 2/11/2015 | Not Dimmable | Not Dimmable | Not Yet Verified |  |  | 3770 | 107.71 | 35 | 15 | 0.9 | 4000 | 81
P63VPKKJ | Shenzhen Syhdee Co.,Ltd. | Syhdee | SYH-PL6636(5000K) | Indoor Luminaires | Troffer | 2x2 Luminaires for Ambient Lighting of Interior Commercial Spaces | Standard | FALSE | [9 empty] | 2/11/2015 | Not Dimmable | Not Dimmable | Not Yet Verified |  |  | 3830 | 109.43 | 35 | 15 | 0.9 | 5000 | 81
PX4EBCEE | Shenzhen Syhdee Co.,Ltd. | SYHDEE | SYH-PL6636FN(3000K) | Indoor Luminaires | Troffer | 2x2 Luminaires for Ambient Lighting of Interior Commercial Spaces | Standard | TRUE | 4002.4 | 124.57 | 32.13 | 14.34 | 0.9021 | 2967 | 82.4 | 5 | 50000 | 12/4/2015 | Not Dimmable | Not Dimmable | No |  | 3 | 4069.3 | 126.49 | 32.17 | 14.34 | 0.9021 | 3000 | 82.4
PBDCNU7K | Shenzhen Syhdee Co.,Ltd. | SYHDEE | SYH-PL6636FN(3500K) | Indoor Luminaires | Troffer | 2x2 Luminaires for Ambient Lighting of Interior Commercial Spaces | Standard | FALSE | [9 empty] | 12/4/2015 | Not Dimmable | Not Dimmable | No |  |  | 4069.3 | 126.49 | 32.17 | 14.34 | 0.9021 | 3500 | 82.4
P7CW7FG8 | Shenzhen Syhdee Co.,Ltd. | SYHDEE | SYH-PL6636FN(4000K) | Indoor Luminaires | Troffer | 2x2 Luminaires for Ambient Lighting of Interior Commercial Spaces | Standard | FALSE | [9 empty] | 12/4/2015 | Not Dimmable | Not Dimmable | No |  |  | 4069.3 | 126.49 | 32.17 | 14.34 | 0.9021 | 4000 | 82.4
P8UCE3X3 | Shenzhen Syhdee Co.,Ltd. | SYHDEE | SYH-PL6636FN(4500K) | Indoor Luminaires | Troffer | 2x2 Luminaires for Ambient Lighting of Interior Commercial Spaces | Standard | FALSE | [9 empty] | 12/4/2015 | Not Dimmable | Not Dimmable | No |  |  | 4069.3 | 126.49 | 32.17 | 14.34 | 0.9021 | 4500 | 82.4
PA922EP1 | Shenzhen Syhdee Co.,Ltd. | SYHDEE | SYH-PL6636FN(5000K) | Indoor Luminaires | Troffer | 2x2 Luminaires for Ambient Lighting of Interior Commercial Spaces | Standard | FALSE | [9 empty] | 12/4/2015 | Not Dimmable | Not Dimmable | No |  |  | 4281 | 130.4 | 32.83 | 14.34 | 0.9217 | 5000 | 83.3
PBUCDH7T | Shenzhen Syhdee Co.,Ltd. | SYHDEE | SYH-PL6630SN(3000K) | Indoor Luminaires | Troffer | 2x2 Luminaires for Ambient Lighting of Interior Commercial Spaces | Standard | TRUE | 2909.8 | 108.78 | 26.75 | 14.99 | 0.9056 | 2898 | 80.8 | 5 | 50000 | 12/4/2015 | Not Dimmable | Not Dimmable | No |  | 3 | 2909.8 | 108.78 | 26.75 | 14.34 | 0.9056 | 3000 | 80.8
PRDCX3JX | Shenzhen Syhdee Co.,Ltd. | SYHDEE | SYH-PL6630SN(3500K) | Indoor Luminaires | Troffer | 2x2 Luminaires for Ambient Lighting of Interior Commercial Spaces | Standard | FALSE | [9 empty] | 12/4/2015 | Not Dimmable | Not Dimmable | No |  |  | 2909.8 | 108.78 | 26.75 | 14.34 | 0.9056 | 3500 | 80.8
PBPE6K1Z | Shenzhen Syhdee Co.,Ltd. | SYHDEE | SYH-PL6630SN(4000K) | Indoor Luminaires | Troffer | 2x2 Luminaires for Ambient Lighting of Interior Commercial Spaces | Standard | FALSE | [9 empty] | 12/4/2015 | Not Dimmable | Not Dimmable | No |  |  | 2909.8 | 108.78 | 26.75 | 14.34 | 0.9056 | 4000 | 80.8
PKB6KTNA | Shenzhen Syhdee Co.,Ltd. | SYHDEE | SYH-PL6630SN(4500K) | Indoor Luminaires | Troffer | 2x2 Luminaires for Ambient Lighting of Interior Commercial Spaces | Standard | FALSE | [9 empty] | 12/4/2015 | Not Dimmable | Not Dimmable | No |  |  | 2909.8 | 108.78 | 26.75 | 14.34 | 0.9056 | 4500 | 80.8
PEMVPTU5 | Shenzhen Syhdee Co.,Ltd. | SYHDEE | SYH-PL6630SN(5000K) | Indoor Luminaires | Troffer | 2x2 Luminaires for Ambient Lighting of Interior Commercial Spaces | Standard | FALSE | [9 empty] | 12/4/2015 | Not Dimmable | Not Dimmable | No |  |  | 2984 | 111.34 | 26.8 | 14.34 | 0.9057 | 5000 | 80.1
P11NQ1F9 | Shenzhen Syhdee Co.,Ltd. | SYHDEE | SYH-PL6630FN(3000K) | Indoor Luminaires | Troffer | 2x2 Luminaires for Ambient Lighting of Interior Commercial Spaces | Standard | TRUE | 3663.7 | 125.38 | 29.22 | 14.82 | 0.907 | 2971 | 82.4 | 5 | 50000 | 12/3/2015 | Not Dimmable | Not Dimmable | No |  | 3 | 3725.1 | 128.32 | 29.03 | 14.82 | 0.907 | 3000 | 82.4
PG9C2ENK | Shenzhen Syhdee Co.,Ltd. | SYHDEE | SYH-PL6630FN(3500K) | Indoor Luminaires | Troffer | 2x2 Luminaires for Ambient Lighting of Interior Commercial Spaces | Standard | FALSE | [9 empty] | 12/3/2015 | Not Dimmable | Not Dimmable | No |  |  | 3725.1 | 128.32 | 29.03 | 14.82 | 0.907 | 3500 | 82.4
PVMDP5RW | Shenzhen Syhdee Co.,Ltd. | SYHDEE | SYH-PL6630FN(4000K) | Indoor Luminaires | Troffer | 2x2 Luminaires for Ambient Lighting of Interior Commercial Spaces | Standard | FALSE | [9 empty] | 12/3/2015 | Not Dimmable | Not Dimmable | No |  |  | 3725.1 | 128.32 | 29.03 | 14.82 | 0.907 | 4000 | 82.4
P28C9FGD | Shenzhen Syhdee Co.,Ltd. | SYHDEE | SYH-PL6630FN(4500K) | Indoor Luminaires | Troffer | 2x2 Luminaires for Ambient Lighting of Interior Commercial Spaces | Standard | FALSE | [9 empty] | 12/3/2015 | Not Dimmable | Not Dimmable | No |  |  | 3725.1 | 128.32 | 29.03 | 14.82 | 0.907 | 4500 | 82.4
PJ2Z95GV | Shenzhen Syhdee Co.,Ltd. | SYHDEE | SYH-PL6630FN(5000K) | Indoor Luminaires | Troffer | 2x2 Luminaires for Ambient Lighting of Interior Commercial Spaces | Standard | FALSE | [9 empty] | 12/3/2015 | Not Dimmable | Not Dimmable | No |  |  | 3838 | 132.3 | 29.01 | 14.79 | 0.9241 | 5000 | 83.3
PZMB6SW2 | Shenzhen Syhdee Co.,Ltd. | SYHDEE | SYH-PL6636SN(3000K) | Indoor Luminaires | Troffer | 2x2 Luminaires for Ambient Lighting of Interior Commercial Spaces | Standard | TRUE | 3624 | 103.96 | 34.86 | 15.84 | 0.9015 | 2870 | 80.1 | 5 | 50000 | 12/3/2015 | Not Dimmable | Not Dimmable | No |  | 3 | 3663.1 | 105.78 | 34.63 | 15.84 | 0.9015 | 3000 | 80.1
PNVVDC75 | Shenzhen Syhdee Co.,Ltd. | SYHDEE | SYH-PL6636SN(3500K) | Indoor Luminaires | Troffer | 2x2 Luminaires for Ambient Lighting of Interior Commercial Spaces | Standard | FALSE | [9 empty] | 12/3/2015 | Not Dimmable | Not Dimmable | No |  |  | 3663.1 | 105.78 | 34.63 | 15.84 | 0.9015 | 3500 | 80.1
PGXMAWU8 | Shenzhen Syhdee Co.,Ltd. | SYHDEE | SYH-PL6636SN(4000K) | Indoor Luminaires | Troffer | 2x2 Luminaires for Ambient Lighting of Interior Commercial Spaces | Standard | FALSE | [9 empty] | 12/3/2015 | Not Dimmable | Not Dimmable | No |  |  | 3663.1 | 105.78 | 34.63 | 15.84 | 0.9015 | 4000 | 80.1
P3JQU868 | Shenzhen Syhdee Co.,Ltd. | SYHDEE | SYH-PL6636SN(4500K) | Indoor Luminaires | Troffer | 2x2 Luminaires for Ambient Lighting of Interior Commercial Spaces | Standard | FALSE | [9 empty] | 12/3/2015 | Not Dimmable | Not Dimmable | No |  |  | 3663.1 | 105.78 | 34.63 | 15.84 | 0.9015 | 4500 | 80.1
PGN3KF15 | Shenzhen Syhdee Co.,Ltd. | SYHDEE | SYH-PL6636SN(5000K) | Indoor Luminaires | Troffer | 2x2 Luminaires for Ambient Lighting of Interior Commercial Spaces | Standard | FALSE | [9 empty] | 12/3/2015 | Not Dimmable | Not Dimmable | No |  |  | 3707 | 106.58 | 34.78 | 15.93 | 0.9006 | 5000 | 80.1
P846D5RZ | Shenzhen Syhdee Co.,Ltd. | SYHDEE | SYH-PL6630FD(3000K) | Indoor Luminaires | Troffer | 2x2 Luminaires for Ambient Lighting of Interior Commercial Spaces | Premium | TRUE | 3769.4 | 127.52 | 29.56 | 14.57 | 0.9018 | 2876 | 80.4 | 5 | 50000 | 12/2/2015 | Dimmable | Continuous (Can dim down to ≤ 10% (W)) | No | Updated to DLC Premium classification 7/18/2016 | 3 | 3769.4 | 127.52 | 29.56 | 14.57 | 0.9018 | 3000 | 80.4
PDJF5TSZ | Shenzhen Syhdee Co.,Ltd. | SYHDEE | SYH-PL6630FD(3500K) | Indoor Luminaires | Troffer | 2x2 Luminaires for Ambient Lighting of Interior Commercial Spaces | Premium | FALSE | [9 empty] | 12/2/2015 | Dimmable | Continuous (Can dim down to ≤ 10% (W)) | No | Updated to DLC Premium classification 7/18/2016 |  | 3810.8 | 128.9175 | 29.56 | 14.57 | 0.9018 | 3500 | 80.4
PGY7UZ5Q | Shenzhen Syhdee Co.,Ltd. | SYHDEE | SYH-PL6630FD(4000K) | Indoor Luminaires | Troffer | 2x2 Luminaires for Ambient Lighting of Interior Commercial Spaces | Premium | FALSE | [9 empty] | 12/2/2015 | Dimmable | Continuous (Can dim down to ≤ 10% (W)) | No | Updated to DLC Premium classification 7/18/2016 |  | 3852.2 | 130.318 | 29.56 | 14.57 | 0.9018 | 4000 | 80.4
PU66J867 | Shenzhen Syhdee Co.,Ltd. | SYHDEE | SYH-PL6630FD(4500K) | Indoor Luminaires | Troffer | 2x2 Luminaires for Ambient Lighting of Interior Commercial Spaces | Premium | FALSE | [9 empty] | 12/2/2015 | Dimmable | Continuous (Can dim down to ≤ 10% (W)) | No | Updated to DLC Premium classification 7/18/2016 |  | 3893.6 | 131.7185 | 29.56 | 14.57 | 0.9018 | 4500 | 80.4
P91WCAMT | Shenzhen Syhdee Co.,Ltd. | SYHDEE | SYH-PL6630FD(5000K) | Indoor Luminaires | Troffer | 2x2 Luminaires for Ambient Lighting of Interior Commercial Spaces | Premium | FALSE | [9 empty] | 12/2/2015 | Dimmable | Continuous (Can dim down to ≤ 10% (W)) | No | Updated to DLC Premium classification 7/18/2016 |  | 3935 | 132.85 | 29.62 | 14.73 | 0.9008 | 5000 | 80.5
PMB1525G | Shenzhen Syhdee Co.,Ltd. | SYHDEE | SYH-PL6630SD(3000K) | Indoor Luminaires | Troffer | 2x2 Luminaires for Ambient Lighting of Interior Commercial Spaces | Standard | TRUE | 3101.4 | 106.5 | 29.12 | 14.52 | 0.9031 | 2884 | 80.5 | 5 | 50000 | 12/2/2015 | Dimmable | Continuous (Can dim down to ≤ 10% (W)) | No |  | 3 | 3101.4 | 103.41 | 29.12 | 14.52 | 0.9031 | 3000 | 80.5
PSTNTD46 | Shenzhen Syhdee Co.,Ltd. | SYHDEE | SYH-PL6630SD(3500K) | Indoor Luminaires | Troffer | 2x2 Luminaires for Ambient Lighting of Interior Commercial Spaces | Standard | FALSE | [9 empty] | 12/2/2015 | Dimmable | Continuous (Can dim down to ≤ 10% (W)) | No |  |  | 3101.4 | 103.41 | 29.12 | 14.52 | 0.9031 | 3500 | 80.5
P9TZ2QY1 | Shenzhen Syhdee Co.,Ltd. | SYHDEE | SYH-PL6630SD(4000K) | Indoor Luminaires | Troffer | 2x2 Luminaires for Ambient Lighting of Interior Commercial Spaces | Standard | FALSE | [9 empty] | 12/2/2015 | Dimmable | Continuous (Can dim down to ≤ 10% (W)) | No |  |  | 3101.4 | 103.41 | 29.12 | 14.52 | 0.9031 | 4000 | 80.5
PDF73JF5 | Shenzhen Syhdee Co.,Ltd. | SYHDEE | SYH-PL6630SD(4500K) | Indoor Luminaires | Troffer | 2x2 Luminaires for Ambient Lighting of Interior Commercial Spaces | Standard | FALSE | [9 empty] | 12/2/2015 | Dimmable | Continuous (Can dim down to ≤ 10% (W)) | No |  |  | 3101.4 | 103.41 | 29.12 | 14.52 | 0.9031 | 4500 | 80.5
PPX3DPHT | Shenzhen Syhdee Co.,Ltd. | SYHDEE | SYH-PL6630SD(5000K) | Indoor Luminaires | Troffer | 2x2 Luminaires for Ambient Lighting of Interior Commercial Spaces | Standard | FALSE | [9 empty] | 12/2/2015 | Dimmable | Continuous (Can dim down to ≤ 10% (W)) | No |  |  | 3176 | 109.03 | 29.13 | 14.57 | 0.9013 | 5000 | 80.1
PEEG7D7F | SHENZHEN TOPBAND CO.,LTD | TOPBAND | TPRKPD22DLB-30WB(35P) | Indoor Retrofit Kit | Troffer | Integrated Retrofit Kits for 2x2 Luminaires | Premium | TRUE | 3656.9 | 126.1 | 29 | 16.34 | 0.9283 | 3428 | 84.6 | 5 | 50000 | 9/27/2016 | Dimmable | Continuous (Cannot dim down to ≤ 10% (W) | No |  | 4 | 3656.9 | 126.1 | 29 | 16.34 | 0.93 | 3500 | 84.6
P92R5HQZ | SHENZHEN TOPBAND CO.,LTD | TOPBAND | TPRKPD22DLB-30WB(40P) | Indoor Retrofit Kit | Troffer | Integrated Retrofit Kits for 2x2 Luminaires | Premium | FALSE | [9 empty] | 9/27/2016 | Dimmable | Continuous (Cannot dim down to ≤ 10% (W) | No |  |  | 3656.9 | 126.1 | 29 | 16.34 | 0.93 | 4000 | 84.6
P8JCS8PA | SHENZHEN TOPBAND CO.,LTD | TOPBAND | TPRKPD22DLB-30WB(45P) | Indoor Retrofit Kit | Troffer | Integrated Retrofit Kits for 2x2 Luminaires | Premium | FALSE | [9 empty] | 9/27/2016 | Dimmable | Continuous (Cannot dim down to ≤ 10% (W) | No |  |  | 3656.9 | 126.1 | 29 | 16.34 | 0.93 | 4500 | 84.6
PWHBY81G | SHENZHEN TOPBAND CO.,LTD | TOPBAND | TPRKPD22DLB-30WB(50P) | Indoor Retrofit Kit | Troffer | Integrated Retrofit Kits for 2x2 Luminaires | Premium | FALSE | [9 empty] | 9/27/2016 | Dimmable | Continuous (Cannot dim down to ≤ 10% (W) | No |  |  | 3798 | 129.58 | 29.31 | 16.29 | 0.93 | 5000 | 83.5
PHBS74KU | SHENZHEN TOPBAND CO.,LTD | TOPBAND | TPRKPD22DLA-30WSB(35) | Indoor Retrofit Kit | Troffer | Integrated Retrofit Kits for 2x2 Luminaires | Standard | TRUE | 3088.6 | 101.37 | 30.47 | 15.19 | 0.9502 | 3505 | 82.3 | 5 | 50000 | 4/5/2016 | Dimmable | Continuous (Can dim down to ≤ 10% (W)) | No |  | 3.1 | 3088.6 | 101.37 | 30.47 | 15.19 | 0.9502 | 3500 | 82.3
PDK3BY39 | SHENZHEN TOPBAND CO.,LTD | TOPBAND | TPRKPD22DLA-30WSB(40) | Indoor Retrofit Kit | Troffer | Integrated Retrofit Kits for 2x2 Luminaires | Standard | FALSE | [9 empty] | 4/5/2016 | Dimmable | Continuous (Can dim down to ≤ 10% (W)) | No |  |  | 3105.4 | 102.42 | 30.32 | 15.74 | 0.9471 | 4000 | 82.6
PYDGUU8G | SHENZHEN TOPBAND CO.,LTD | TOPBAND | TPRKPD22DLA-30WSB(50) | Indoor Retrofit Kit | Troffer | Integrated Retrofit Kits for 2x2 Luminaires | Standard | FALSE | [9 empty] | 4/5/2016 | Dimmable | Continuous (Can dim down to ≤ 10% (W)) | No |  |  | 3145 | 104.35 | 30.14 | 15.61 | 0.9414 | 5000 | 82.8
PQE7DTCB | Shenzhen Wisdom Light Co., Ltd | Wisdom Light | WL-TRS2236(3500K) | Indoor Luminaires | Troffer | 2x2 Luminaires for Ambient Lighting of Interior Commercial Spaces | Premium | TRUE | 4203.72 | 121.67 | 34.55 | 16.07 | 0.918 | 3521 | 83.9 | 5 | 50000 | 10/25/2016 | Not Dimmable | Not Dimmable | No |  | 4 | 4500 | 125 | 36 | 15 | 0.9 | 3500 | 80
PWTWW1TR | Shenzhen Wisdom Light Co., Ltd | Wisdom Light | WL-TRS2236(4000K) | Indoor Luminaires | Troffer | 2x2 Luminaires for Ambient Lighting of Interior Commercial Spaces | Premium | FALSE | [9 empty] | 10/25/2016 | Not Dimmable | Not Dimmable | No |  |  | 4572 | 127 | 36 | 15 | 0.9 | 4000 | 80
PX3GWTWE | Shenzhen Wisdom Light Co., Ltd | Wisdom Light | WL-TRS2236(4500K) | Indoor Luminaires | Troffer | 2x2 Luminaires for Ambient Lighting of Interior Commercial Spaces | Premium | FALSE | [9 empty] | 10/25/2016 | Not Dimmable | Not Dimmable | No |  |  | 4608 | 128 | 36 | 15 | 0.9 | 4500 | 80
PFEKC3C9 | Shenzhen Wisdom Light Co., Ltd | Wisdom Light | WL-TRS2236(5000K) | Indoor Luminaires | Troffer | 2x2 Luminaires for Ambient Lighting of Interior Commercial Spaces | Premium | FALSE | [9 empty] | 10/25/2016 | Not Dimmable | Not Dimmable | No |  |  | 4680 | 130 | 36 | 15 | 0.9 | 5000 | 80
P8NGJ7GT | Shenzhen Wisdom Light Co., Ltd | Wisdom Light | WL-TRS2236D(3500K) | Indoor Luminaires | Troffer | 2x2 Luminaires for Ambient Lighting of Interior Commercial Spaces | Premium | FALSE | [9 empty] | 10/25/2016 | Dimmable | Continuous (Can dim down to ≤ 10% (W)) | No |  |  | 4500 | 125 | 36 | 15 | 0.9 | 3500 | 80
PDPKQ9CR | Shenzhen Wisdom Light Co., Ltd | Wisdom Light | WL-TRS2236D(4000K) | Indoor Luminaires | Troffer | 2x2 Luminaires for Ambient Lighting of Interior Commercial Spaces | Premium | FALSE | [9 empty] | 10/25/2016 | Dimmable | Continuous (Can dim down to ≤ 10% (W)) | No |  |  | 4572 | 127 | 36 | 15 | 0.9 | 4000 | 80
PV8FBZ9S | Shenzhen Wisdom Light Co., Ltd | Wisdom Light | WL-TRS2236D(4500K) | Indoor Luminaires | Troffer | 2x2 Luminaires for Ambient Lighting of Interior Commercial Spaces | Premium | FALSE | [9 empty] | 10/25/2016 | Dimmable | Continuous (Can dim down to ≤ 10% (W)) | No |  |  | 4608 | 128 | 36 | 15 | 0.9 | 4500 | 80
PCBUFZGH | Shenzhen Wisdom Light Co., Ltd | Wisdom Light | WL-TRS2236D(5000K) | Indoor Luminaires | Troffer | 2x2 Luminaires for Ambient Lighting of Interior Commercial Spaces | Premium | FALSE | [9 empty] | 10/25/2016 | Dimmable | Continuous (Can dim down to ≤ 10% (W)) | No |  |  | 4680 | 130 | 36 | 15 | 0.9 | 5000 | 80
PJ69HDMR | Shenzhen Wisdom Light Co., Ltd | Wisdom Light | WL-TRS2224(3500K) | Indoor Luminaires | Troffer | 2x2 Luminaires for Ambient Lighting of Interior Commercial Spaces | Premium | TRUE | 2849.03 | 124.36 | 22.91 | 11.7 | 0.938 | 3512 | 83.8 | 5 | 50000 | 10/25/2016 | Not Dimmable | Not Dimmable | No |  | 4 | 3000 | 125 | 24 | 15 | 0.9 | 3500 | 80
PPA5YMNX | Shenzhen Wisdom Light Co., Ltd | Wisdom Light | WL-TRS2224(4000K) | Indoor Luminaires | Troffer | 2x2 Luminaires for Ambient Lighting of Interior Commercial Spaces | Premium | FALSE | [9 empty] | 10/25/2016 | Not Dimmable | Not Dimmable | No |  |  | 3048 | 127 | 24 | 15 | 0.9 | 4000 | 80
PY9XYH5Y | Shenzhen Wisdom Light Co., Ltd | Wisdom Light | WL-TRS2224(4500K) | Indoor Luminaires | Troffer | 2x2 Luminaires for Ambient Lighting of Interior Commercial Spaces | Premium | FALSE | [9 empty] | 10/25/2016 | Not Dimmable | Not Dimmable | No |  |  | 3072 | 128 | 24 | 15 | 0.9 | 4500 | 80
PTQ7TXXS | Shenzhen Wisdom Light Co., Ltd | Wisdom Light | WL-TRS2224(5000K) | Indoor Luminaires | Troffer | 2x2 Luminaires for Ambient Lighting of Interior Commercial Spaces | Premium | FALSE | [9 empty] | 10/25/2016 | Not Dimmable | Not Dimmable | No |  |  | 3120 | 130 | 24 | 15 | 0.9 | 5000 | 80
P7BBAA8G | Shenzhen Wisdom Light Co., Ltd | Wisdom Light | WL-TRS2224D(3500K) | Indoor Luminaires | Troffer | 2x2 Luminaires for Ambient Lighting of Interior Commercial Spaces | Premium | FALSE | [9 empty] | 10/25/2016 | Dimmable | Continuous (Can dim down to ≤ 10% (W)) | No |  |  | 3000 | 125 | 24 | 15 | 0.9 | 3500 | 80
PVDFK4A1 | Shenzhen Wisdom Light Co., Ltd | Wisdom Light | WL-TRS2224D(4000K) | Indoor Luminaires | Troffer | 2x2 Luminaires for Ambient Lighting of Interior Commercial Spaces | Premium | FALSE | [9 empty] | 10/25/2016 | Dimmable | Continuous (Can dim down to ≤ 10% (W)) | No |  |  | 3048 | 127 | 24 | 15 | 0.9 | 4000 | 80
P7TUSRKU | Shenzhen Wisdom Light Co., Ltd | Wisdom Light | WL-TRS2224D(4500K) | Indoor Luminaires | Troffer | 2x2 Luminaires for Ambient Lighting of Interior Commercial Spaces | Premium | FALSE | [9 empty] | 10/25/2016 | Dimmable | Continuous (Can dim down to ≤ 10% (W)) | No |  |  | 3072 | 128 | 24 | 15 | 0.9 | 4500 | 80
PK13Q1G2 | Shenzhen Wisdom Light Co., Ltd | Wisdom Light | WL-TRS2224D(5000K) | Indoor Luminaires | Troffer | 2x2 Luminaires for Ambient Lighting of Interior Commercial Spaces | Premium | FALSE | [9 empty] | 10/25/2016 | Dimmable | Continuous (Can dim down to ≤ 10% (W)) | No |  |  | 3120 | 130 | 24 | 15 | 0.9 | 5000 | 80
P5GK51D7 | Shenzhen Xinshengyang Opto-electronics Technology Co.,Ltd. | XSY | XSY-6060-36W-4000K | Indoor Luminaires | Troffer | 2x2 Luminaires for Ambient Lighting of Interior Commercial Spaces | Standard | TRUE | 3068.22 | 92.29 | 33.24 | 14.6 | 0.914 | 4021 | 81.2 | 5 | 50000 | 11/13/2015 | Dimmable | Continuous (Can dim down to ≤ 10% (W)) | No |  | 3 | 3068 | 85 | 36 | 20 | 0.95 | 4000 | 80
PU7KXD8C | Shenzhen Xinshengyang Opto-electronics Technology Co.,Ltd. | XSY | XSY-6060-36W-5000K | Indoor Luminaires | Troffer | 2x2 Luminaires for Ambient Lighting of Interior Commercial Spaces | Standard | FALSE | [9 empty] | 11/13/2015 | Dimmable | Continuous (Can dim down to ≤ 10% (W)) | No |  |  | 3068 | 85 | 36 | 20 | 0.95 | 5000 | 80
PM6JNUG6J | Shenzhen Youfaguang Technology Co., LTD | YFG | YFG0606-36(A) | Indoor Luminaires | Troffer | 2x2 Luminaires for Ambient Lighting of Interior Commercial Spaces | Standard | TRUE | 2637.2 | 82.48 | 31.98 | 17.81 | 0.9187 | 5096 | 81.6 | 5 | 50000 | 12/1/2014 | Not Dimmable | Not Dimmable | Not Yet Verified |  | 2.1 | 2620 | 72.78 | 36 |  |  | 5000 | 80
PM7G3C72C | Shenzhen Zlway Technology Co., Ltd | ZLWAY LIGHTING | ZR032WKASR(H)(3000K) | Indoor Luminaires | Troffer | 2x2 Luminaires for Ambient Lighting of Interior Commercial Spaces | Standard | FALSE | [9 empty] | 1/21/2015 | Not Dimmable | Not Dimmable | Not Yet Verified |  |  | 3200 | 90 | 35 |  | 0.9 | 3000 | 80
PXEMJ8PA2 | Shenzhen Zlway Technology Co., Ltd | ZLWAY LIGHTING | ZR032WKASR(H)(3500K) | Indoor Luminaires | Troffer | 2x2 Luminaires for Ambient Lighting of Interior Commercial Spaces | Standard | FALSE | [9 empty] | 1/21/2015 | Not Dimmable | Not Dimmable | Not Yet Verified |  |  | 3200 | 90 | 35 |  | 0.9 | 3500 | 80
P3Y36JDGX | Shenzhen Zlway Technology Co., Ltd | ZLWAY LIGHTING | ZR032WKASR(H)(4000K) | Indoor Luminaires | Troffer | 2x2 Luminaires for Ambient Lighting of Interior Commercial Spaces | Standard | FALSE | [9 empty] | 1/21/2015 | Not Dimmable | Not Dimmable | Not Yet Verified |  |  | 3200 | 90 | 35 |  | 0.9 | 4000 | 80
PJASGXQMS | Shenzhen Zlway Technology Co., Ltd | ZLWAY LIGHTING | ZR032WKASR(H)(4500K) | Indoor Luminaires | Troffer | 2x2 Luminaires for Ambient Lighting of Interior Commercial Spaces | Standard | FALSE | [9 empty] | 1/21/2015 | Not Dimmable | Not Dimmable | Not Yet Verified |  |  | 3200 | 90 | 35 |  | 0.9 | 4500 | 80
PM25WS4KW | Shenzhen Zlway Technology Co., Ltd | ZLWAY LIGHTING | ZR032WKASR(H)(5000K) | Indoor Luminaires | Troffer | 2x2 Luminaires for Ambient Lighting of Interior Commercial Spaces | Standard | FALSE | [9 empty] | 1/21/2015 | Not Dimmable | Not Dimmable | Not Yet Verified |  |  | 3200 | 90 | 35 |  | 0.9 | 5000 | 80
PDNAKQ9Q | Shenzhen Zlway Technology Co., Ltd | ZLWAY LIGHTING | ZR032WKASR(3000K) | Indoor Luminaires | Troffer | 2x2 Luminaires for Ambient Lighting of Interior Commercial Spaces | Standard | TRUE | 2822.8 | 83.51 | 33.8 | 10.9 | 0.931 | 2956 | 78.9 | 5 | 50000 | 12/4/2014 | Not Dimmable | Not Dimmable | Not Yet Verified |  | 2.1 | 2822.8 | 83.51 | 33.8 | 10.9 | 0.9311 | 3000 | 78.9
PXCH7DBZ | Shenzhen Zlway Technology Co., Ltd | ZLWAY LIGHTING | ZR032WKASR(3500K) | Indoor Luminaires | Troffer | 2x2 Luminaires for Ambient Lighting of Interior Commercial Spaces | Standard | FALSE | [9 empty] | 12/4/2014 | Not Dimmable | Not Dimmable | Not Yet Verified |  |  | 2822.8 | 83.51 | 33.8 | 10.9 | 0.9311 | 3500 | 78.9
PHGGJU82 | Shenzhen Zlway Technology Co., Ltd | ZLWAY LIGHTING | ZR032WKASR(4000K) | Indoor Luminaires | Troffer | 2x2 Luminaires for Ambient Lighting of Interior Commercial Spaces | Standard | FALSE | [9 empty] | 12/4/2014 | Not Dimmable | Not Dimmable | Not Yet Verified |  |  | 2822.8 | 83.51 | 33.8 | 10.9 | 0.9311 | 4000 | 78.9
PW3HY3MG | Shenzhen Zlway Technology Co., Ltd | ZLWAY LIGHTING | ZR032WKASR(4500K) | Indoor Luminaires | Troffer | 2x2 Luminaires for Ambient Lighting of Interior Commercial Spaces | Standard | FALSE | [9 empty] | 12/4/2014 | Not Dimmable | Not Dimmable | Not Yet Verified |  |  | 2822.8 | 83.51 | 33.8 | 10.9 | 0.9311 | 4500 | 78.9
PRBWEDV9 | Shinelong Led Lighting Co Ltd | Shinelong | SL-P2230-XD(4000K) | Indoor Luminaires | Troffer | 2x2 Luminaires for Ambient Lighting of Interior Commercial Spaces | Standard | TRUE | 3115.92 | 104.6 | 29.79 | 17.46 | 0.876 | 4119 | 84.2 | 5 | 50000 | 3/4/2016 | Dimmable | Continuous (Can dim down to ≤ 10% (W)) | No |  | 3.1 | 2550 | 85 | 30 | 25 | 0.9 | 4000 | 80
P8RSG8W2 | Shinelong Led Lighting Co Ltd | Shinelong | SL-P2230-XD(5000K) | Indoor Luminaires | Troffer | 2x2 Luminaires for Ambient Lighting of Interior Commercial Spaces | Standard | FALSE | [9 empty] | 3/4/2016 | Dimmable | Continuous (Can dim down to ≤ 10% (W)) | No |  |  | 2550 | 85 | 30 | 25 | 0.9 | 5000 | 80
P7M9T76G | Shinelong Led Lighting Co Ltd | Shinelong | SL-P2230-X(4000K) | Indoor Luminaires | Troffer | 2x2 Luminaires for Ambient Lighting of Interior Commercial Spaces | Standard | FALSE | [9 empty] | 3/4/2016 | Not Dimmable | Not Dimmable | No |  |  | 2550 | 85 | 30 | 25 | 0.9 | 4000 | 80
P6YSA7BV | Shinelong Led Lighting Co Ltd | Shinelong | SL-P2230-X(5000K) | Indoor Luminaires | Troffer | 2x2 Luminaires for Ambient Lighting of Interior Commercial Spaces | Standard | FALSE | [9 empty] | 3/4/2016 | Not Dimmable | Not Dimmable | No |  |  | 2550 | 85 | 30 | 25 | 0.9 | 5000 | 80
PYQA1H59 | Signcomplex Limited | Signcomplex | SC-PSCAWNE6060-F35W(4000K) | Indoor Luminaires | Troffer | 2x2 Luminaires for Ambient Lighting of Interior Commercial Spaces | Standard | FALSE | [9 empty] | 8/6/2015 | Dimmable | Continuous (Can dim down to ≤ 10% (W)) | Not Yet Verified |  |  | 3200 | 88.89 | 36 | 4.92 | 0.994 | 4000 | 81
PWTTDRM2 | Signcomplex Limited | Signcomplex | SC-PSCAWCE6060-F35W(5000K) | Indoor Luminaires | Troffer | 2x2 Luminaires for Ambient Lighting of Interior Commercial Spaces | Standard | FALSE | [9 empty] | 8/6/2015 | Dimmable | Continuous (Can dim down to ≤ 10% (W)) | Not Yet Verified |  |  | 3200 | 88.89 | 36 | 4.92 | 0.994 | 5000 | 81
PK96WWJ7C | Signcomplex Limited | Signcomplex | SC-PSCAWNE6060-SC35W(4000K) | Indoor Luminaires | Troffer | 2x2 Luminaires for Ambient Lighting of Interior Commercial Spaces | Standard | FALSE | [9 empty] | 10/9/2014 | Not Dimmable | Not Dimmable | Not Yet Verified |  |  | 3200 | 88.89 | 36 | 4.92 | 0.994 | 4000 | 81
PXBZQ14C3 | Signcomplex Limited | Signcomplex | SC-PSCAWCE6060-SC35W(5000K) | Indoor Luminaires | Troffer | 2x2 Luminaires for Ambient Lighting of Interior Commercial Spaces | Standard | FALSE | [9 empty] | 10/9/2014 | Not Dimmable | Not Dimmable | Not Yet Verified |  |  | 3200 | 88.89 | 36 | 4.92 | 0.994 | 5000 | 81
P0000196V | Signcomplex Limited | Signcomplex Limited | SC-PSCAWWE6060 (2700K) | Indoor Luminaires | Troffer | 2x2 Luminaires for Ambient Lighting of Interior Commercial Spaces | Standard | TRUE | 2915.84 | 82.51 | 35.41 | 17.58 | 0.898 | 2831 | 81.9 | 5 | 50000 | 2/19/2014 | Not Yet Verified | Not Yet Verified | Not Yet Verified |  | 2.1 |  |  |  |  | 0.95 | 2700 | 80
PS41EEUZ | Signcomplex Limited | Signcomplex | SC-PSCAWNE6060-H35W (4000K) | Indoor Luminaires | Troffer | 2x2 Luminaires for Ambient Lighting of Interior Commercial Spaces | Standard | FALSE | [9 empty] | 5/28/2015 | Not Dimmable | Not Dimmable | Not Yet Verified |  |  | 3716 | 106.17 | 35 | 9 | 0.995 | 4000 | 82
PQQU7U3M | Signcomplex Limited | Signcomplex | SC-PSCAWCE6060-H35W (5000K) | Indoor Luminaires | Troffer | 2x2 Luminaires for Ambient Lighting of Interior Commercial Spaces | Standard | FALSE | [9 empty] | 5/28/2015 | Not Dimmable | Not Dimmable | Not Yet Verified |  |  | 3745 | 107 | 35 | 9 | 0.995 | 5000 | 82
PJUQFE4M2 | SIMKAR Corporation | ALTUS+ | AHPCLED22EL2041 [120V Only] | Indoor Luminaires | Troffer | 2x2 Luminaires for Ambient Lighting of Interior Commercial Spaces | Standard | TRUE | 1813 | 97.2 | 18.66 | 14.5 | 0.983 | 4029 | 84 | 5 | 70000 | 2/3/2015 | Not Dimmable | Not Dimmable | Not Yet Verified |  | 2.1 | 1566 | 81.1 | 19.34 |  |  | 4100
PGH2SAKQB | SIMKAR Corporation | ALTUS+ | AHPCLED22EL2050 [120V Only] | Indoor Luminaires | Troffer | 2x2 Luminaires for Ambient Lighting of Interior Commercial Spaces | Standard | FALSE | [9 empty] | 2/4/2015 | Not Dimmable | Not Dimmable | Not Yet Verified |  |  | 1927 | 103 | 18.73 | 14.5 | 0.983 | 5000 | 83.3
PBTJYYJN | SIMKAR Corporation | Altera | ETY22K2035U1 | Indoor Luminaires | Troffer | 2x2 Luminaires for Ambient Lighting of Interior Commercial Spaces | Standard | TRUE | 2013 | 98 | 20.44 | 23.9 | 0.879 | 3561 | 84.3 | 5 | 100000 | 10/17/2016 | Dimmable | Continuous (Can dim down to ≤ 10% (W)) | Not Yet Verified |  | 4 | 2013 | 98.48 | 20.44 | 12.3 | 0.99 | 3500 | 80
PTY7HSMY | SIMKAR Corporation | Altera | ETY22U2050U1 | Indoor Luminaires | Troffer | 2x2 Luminaires for Ambient Lighting of Interior Commercial Spaces | Standard | FALSE | [9 empty] | 10/17/2016 | Dimmable | Continuous (Can dim down to ≤ 10% (W)) | Not Yet Verified |  |  | 2060.14 | 102.34 | 20.13 | 12.3 | 0.99 | 5000 | 80
P5GJSXJA | SIMKAR Corporation | Altera | ETY22P2040U1 | Indoor Luminaires | Troffer | 2x2 Luminaires for Ambient Lighting of Interior Commercial Spaces | Standard | FALSE | [9 empty] | 10/17/2016 | Dimmable | Continuous (Can dim down to ≤ 10% (W)) | Not Yet Verified |  |  | 2130 | 105.8 | 20.13 | 12.3 | 0.99 | 4100 | 80
P6D67WF9 | SIMKAR Corporation | Altera | ETY22K2040U1 | Indoor Luminaires | Troffer | 2x2 Luminaires for Ambient Lighting of Interior Commercial Spaces | Standard | FALSE | [9 empty] | 10/17/2016 | Dimmable | Continuous (Can dim down to ≤ 10% (W)) | Not Yet Verified |  |  | 2130 | 105.81 | 20.13 | 12.3 | 0.99 | 4100 | 80
PYJFUK96 | SIMKAR Corporation | Altera | ETY22P2050U1 | Indoor Luminaires | Troffer | 2x2 Luminaires for Ambient Lighting of Interior Commercial Spaces | Standard | FALSE | [9 empty] | 10/17/2016 | Dimmable | Continuous (Can dim down to ≤ 10% (W)) | Not Yet Verified |  |  | 2215.2 | 110.04 | 20.13 | 12.3 | 0.99 | 5000 | 80
P4RSHUMD | SIMKAR Corporation | Altera | ETY22K2050U1 | Indoor Luminaires | Troffer | 2x2 Luminaires for Ambient Lighting of Interior Commercial Spaces | Standard | FALSE | [9 empty] | 10/17/2016 | Dimmable | Continuous (Can dim down to ≤ 10% (W)) | Not Yet Verified |  |  | 2215.2 | 110.04 | 20.13 | 12.3 | 0.99 | 5000 | 80
PWA5XZM5 | SIMKAR Corporation | Altera | ETY22U2040U1 | Indoor Luminaires | Troffer | 2x2 Luminaires for Ambient Lighting of Interior Commercial Spaces | Standard | FALSE | [9 empty] | 10/17/2016 | Dimmable | Continuous (Can dim down to ≤ 10% (W)) | Not Yet Verified |  |  | 1980.9 | 98.41 | 20.13 | 12.3 | 0.99 | 4100 | 80
P4KDZQMX | SIMKAR Corporation | Altera | ETY22P2035U1 | Indoor Luminaires | Troffer | 2x2 Luminaires for Ambient Lighting of Interior Commercial Spaces | Standard | FALSE | [9 empty] | 10/17/2016 | Dimmable | Continuous (Can dim down to ≤ 10% (W)) | Not Yet Verified |  |  | 2013 | 98.48 | 20.44 | 12.3 | 0.99 | 3500 | 80
PWQ7KA7H | SIMKAR Corporation | ALETRA | ATA22R2035U1 | Indoor Luminaires | Troffer | 2x2 Luminaires for Ambient Lighting of Interior Commercial Spaces | Standard | TRUE | 2283 | 116.96 | 19.52 | 21.7 | 0.895 | 3508 | 84.2 | 5 | 80000 | 4/5/2016 | Dimmable | Continuous (Can dim down to ≤ 10% (W)) | No |  | 3.1 | 2247 | 114.9 | 19.55 | 5.33 | 0.993 | 3500 | 85
PACUJXEF | SIMKAR Corporation | ALETRA | ATA22R2040U1 | Indoor Luminaires | Troffer | 2x2 Luminaires for Ambient Lighting of Interior Commercial Spaces | Standard | FALSE | [9 empty] | 4/5/2016 | Dimmable | Continuous (Can dim down to ≤ 10% (W)) | No |  |  | 2282 | 118.2 | 19.3 | 5.33 | 0.993 | 4100 | 85
PCGZUAXZ | SIMKAR Corporation | ALETRA | ATA22R2050U1 | Indoor Luminaires | Troffer | 2x2 Luminaires for Ambient Lighting of Interior Commercial Spaces | Standard | FALSE | [9 empty] | 4/5/2016 | Dimmable | Continuous (Can dim down to ≤ 10% (W)) | No |  |  | 2288 | 118.9 | 19.25 | 5.32 | 0.993 | 5000 | 85
PCYMXC5K | SIMKAR Corporation | ALTUS+ | AHPDLED22EL2035U1 - 120V only | Indoor Luminaires | Troffer | 2x2 Luminaires for Ambient Lighting of Interior Commercial Spaces | Standard | TRUE | 1837 | 97.2 | 18.85 | 14.5 | 0.982 | 3460 | 83.4 | 5 | 70000 | 12/12/2014 | Not Dimmable | Not Dimmable | Not Yet Verified |  | 2.1 | 1837 | 97.2 | 18.85 | 14.5 | 0.982 | 3500 | 83.4
P7TJBTAH | SIMKAR Corporation | ALTUS+ | AHPDLED22EL2041U1 - 120V only | Indoor Luminaires | Troffer | 2x2 Luminaires for Ambient Lighting of Interior Commercial Spaces | Standard | FALSE | [9 empty] | 12/12/2014 | Not Dimmable | Not Dimmable | Not Yet Verified |  |  | 1837 | 97.2 | 18.85 | 14.5 | 0.982 | 4100 | 83.4
PCNVME6M | SIMKAR Corporation | ALTUS+ | AHPDLED22EL2050U1 - 120V only | Indoor Luminaires | Troffer | 2x2 Luminaires for Ambient Lighting of Interior Commercial Spaces | Standard | FALSE | [9 empty] | 12/12/2014 | Not Dimmable | Not Dimmable | Not Yet Verified |  |  | 1837 | 97.2 | 18.85 | 14.5 | 0.982 | 5000 | 83.4
PDKKER7J | SloanLED | SloanLED | 701975-4WN221 | Indoor Luminaires | Troffer | 2x2 Luminaires for Ambient Lighting of Interior Commercial Spaces | Premium | TRUE | 3443 | 108.6 | 31.69 | 15.6 | 0.909 | 4044 | 81.1 | 5 |  | 3/11/2016 | Not Dimmable | Not Dimmable | No |  | 3.1 | 3718 | 112.12 | 33.16 | 15.6 | 0.909 | 4000 | 81.3
P00001GRH | SMART LUMEN | SMART LUMEN | KW-P4-30W CNS (3000K) | Indoor Luminaires | Troffer | 2x2 Luminaires for Ambient Lighting of Interior Commercial Spaces | Standard | TRUE | 2530 | 89.4 | 28.3 | 8.97 | 0.8899 | 2940 | 81.5 | 5 | 50000 | 11/1/2013 | Not Yet Verified | Not Yet Verified | Not Yet Verified |  | 2 | 2530 | 89.4 | 30 |  | 0.9 | 3000
P00001GRI | SMART LUMEN | SMART LUMEN | KW-P4-30W CDS (3000K) | Indoor Luminaires | Troffer | 2x2 Luminaires for Ambient Lighting of Interior Commercial Spaces | Standard | FALSE | [9 empty] | 11/1/2013 | Not Yet Verified | Not Yet Verified | Not Yet Verified |  |  | 2530 | 89.4 | 30 |  | 0.9 | 3000
P00001GRJ | SMART LUMEN | SMART LUMEN | KW-P4-30W CNS (3500K) | Indoor Luminaires | Troffer | 2x2 Luminaires for Ambient Lighting of Interior Commercial Spaces | Standard | FALSE | [9 empty] | 11/1/2013 | Not Yet Verified | Not Yet Verified | Not Yet Verified |  |  | 2530 | 89.4 | 30 |  | 0.9 | 3500
P00001GRK | SMART LUMEN | SMART LUMEN | KW-P4-30W CDS (3500K) | Indoor Luminaires | Troffer | 2x2 Luminaires for Ambient Lighting of Interior Commercial Spaces | Standard | FALSE | [9 empty] | 11/1/2013 | Not Yet Verified | Not Yet Verified | Not Yet Verified |  |  | 2530 | 89.4 | 30 |  | 0.9 | 3500
P00001GRL | SMART LUMEN | SMART LUMEN | KW-P4-30W CNS (4000K) | Indoor Luminaires | Troffer | 2x2 Luminaires for Ambient Lighting of Interior Commercial Spaces | Standard | FALSE | [9 empty] | 11/1/2013 | Not Yet Verified | Not Yet Verified | Not Yet Verified |  |  | 2530 | 89.4 | 30 |  | 0.9 | 4000
P00001GRM | SMART LUMEN | SMART LUMEN | KW-P4-30W CDS (4000K) | Indoor Luminaires | Troffer | 2x2 Luminaires for Ambient Lighting of Interior Commercial Spaces | Standard | FALSE | [9 empty] | 11/1/2013 | Not Yet Verified | Not Yet Verified | Not Yet Verified |  |  | 2530 | 89.4 | 30 |  | 0.9 | 4000
P00001GRN | SMART LUMEN | SMART LUMEN | KW-P4-30W CNS (4500K) | Indoor Luminaires | Troffer | 2x2 Luminaires for Ambient Lighting of Interior Commercial Spaces | Standard | FALSE | [9 empty] | 11/1/2013 | Not Yet Verified | Not Yet Verified | Not Yet Verified |  |  | 2530 | 89.4 | 30 |  | 0.9 | 4500
P00001GRO | SMART LUMEN | SMART LUMEN | KW-P4-30W CDS (4500K) | Indoor Luminaires | Troffer | 2x2 Luminaires for Ambient Lighting of Interior Commercial Spaces | Standard | FALSE | [9 empty] | 11/1/2013 | Not Yet Verified | Not Yet Verified | Not Yet Verified |  |  | 2530 | 89.4 | 30 |  | 0.9 | 4500
P00001GRP | SMART LUMEN | SMART LUMEN | KW-P4-30W CNS (5000K) | Indoor Luminaires | Troffer | 2x2 Luminaires for Ambient Lighting of Interior Commercial Spaces | Standard | FALSE | [9 empty] | 11/1/2013 | Not Yet Verified | Not Yet Verified | Not Yet Verified |  |  | 2530 | 89.4 | 30 |  | 0.9 | 5000
P00001GRQ | SMART LUMEN | SMART LUMEN | KW-P4-30W CDS (5000K) | Indoor Luminaires | Troffer | 2x2 Luminaires for Ambient Lighting of Interior Commercial Spaces | Standard | FALSE | [9 empty] | 11/1/2013 | Not Yet Verified | Not Yet Verified | Not Yet Verified |  |  | 2530 | 89.4 | 30 |  | 0.9 | 5000
P000019EY | SmartRay Inc. | SmartRay | SRLLPL606036W [120V Only] | Indoor Luminaires | Troffer | 2x2 Luminaires for Ambient Lighting of Interior Commercial Spaces | Standard | TRUE | 3173.56 | 91.5 | 34.7 | 17.5 | 1 | 5102 | 84.4 | 5 | 50000 | 1/7/2014 | Not Yet Verified | Not Yet Verified | Not Yet Verified |  | 2.1 | 3173.56 | 90 | 35 |  |  | 5000 | 84.4
PJ3FRZJG | SNC OPTO ELECTRONIC CO LTD. | SNC LED | SNC-0606PL-36WA2 3000K | Indoor Luminaires | Troffer | 2x2 Luminaires for Ambient Lighting of Interior Commercial Spaces | Standard | TRUE | 3501.8 | 98.1 | 35.7 | 13.08 | 0.9234 | 3004 | 81.1 | 5 | 50000 | 12/31/2015 | Not Dimmable | Not Dimmable | No |  | 3.1 | 3424.6 | 99.83 | 34.3 | 13.08 | 0.9234 | 3000 | 81.1
PVG9YGWP | SNC OPTO ELECTRONIC CO LTD. | SNC LED | SNC-0606PL-36WA2 3500K | Indoor Luminaires | Troffer | 2x2 Luminaires for Ambient Lighting of Interior Commercial Spaces | Standard | FALSE | [9 empty] | 12/31/2015 | Not Dimmable | Not Dimmable | No |  |  | 3464 | 100.41 | 34.5 | 13.08 | 0.9234 | 3500 | 81.1
P5WMCJD6 | SNC OPTO ELECTRONIC CO LTD. | SNC LED | SNC-0606PL-36WA2 4000K | Indoor Luminaires | Troffer | 2x2 Luminaires for Ambient Lighting of Interior Commercial Spaces | Standard | FALSE | [9 empty] | 12/31/2015 | Not Dimmable | Not Dimmable | No |  |  | 3503 | 101.54 | 34.5 | 13.08 | 0.9234 | 4000 | 81.1
PNQ5NGNQ | SNC OPTO ELECTRONIC CO LTD. | SNC LED | SNC-0606PL-36WA2 4500K | Indoor Luminaires | Troffer | 2x2 Luminaires for Ambient Lighting of Interior Commercial Spaces | Standard | FALSE | [9 empty] | 12/31/2015 | Not Dimmable | Not Dimmable | No |  |  | 3542 | 102.67 | 34.5 | 13.08 | 0.9234 | 4500 | 81.1
PBSBJFVV | SNC OPTO ELECTRONIC CO LTD. | SNC LED | SNC-0606PL-36WA2 5000K | Indoor Luminaires | Troffer | 2x2 Luminaires for Ambient Lighting of Interior Commercial Spaces | Standard | FALSE | [9 empty] | 12/31/2015 | Not Dimmable | Not Dimmable | No |  |  | 3582 | 103.23 | 34.7 | 13.14 | 0.9228 | 5000 | 81.1
P00001JBI | So Bright Electronics Co., Ltd. | So Bright Electronics Co., Ltd. | PL30N | Indoor Luminaires | Troffer | 2x2 Luminaires for Ambient Lighting of Interior Commercial Spaces | Standard | TRUE | 2416.93 | 94.01 | 25.7 | 11.7 | 0.929 | 3864 | 81.9 | 5 |  | 4/9/2014 | Not Yet Verified | Not Yet Verified | Not Yet Verified |  | 2.1 | 2000 | 66.67 | 30 |  | 0.9 | 4000
P00001JMF | Solarmax Renewable Energy Provider, Inc. | Solarmax Renewable Energy Provider, Inc. | L22-PL30-4 (4000K) | Indoor Luminaires | Troffer | 2x2 Luminaires for Ambient Lighting of Interior Commercial Spaces | Standard | TRUE | 2416.93 | 94.01 | 25.7 | 11.7 | 0.929 | 3864 | 81.9 | 5 |  | 4/23/2014 | Not Yet Verified | Not Yet Verified | Not Yet Verified |  | 2.1 | 2000 | 100 | 30 |  | 0.9 | 4000
P00001JMG | Solarmax Renewable Energy Provider, Inc. | Solarmax Renewable Energy Provider, Inc. | L22-PL30-5 (5000K) | Indoor Luminaires | Troffer | 2x2 Luminaires for Ambient Lighting of Interior Commercial Spaces | Standard | FALSE | [9 empty] | 4/22/2014 | Not Yet Verified | Not Yet Verified | Not Yet Verified |  |  | 2000 | 100 | 30 |  | 0.9 | 5000
PKGFKFMZR | Sontec Products Co. ,Ltd | Sontec | ST-P6036W | Indoor Luminaires | Troffer | 2x2 Luminaires for Ambient Lighting of Interior Commercial Spaces | Standard | TRUE | 3059.1 | 85.28 | 35.87 | 17.43 | 0.9132 | 5128 | 82.1 | 5 |  | 6/15/2015 | Dimmable | Continuous (Cannot dim down to ≤ 10% (W) | Not Yet Verified |  | 2.1
PQ1Z2PT25 | Sontec Products Co. ,Ltd | Sontec | ST-P36W-F | Indoor Luminaires | Troffer | 2x2 Luminaires for Ambient Lighting of Interior Commercial Spaces | Standard | TRUE | 3269.4 | 91.24 | 35.83 | 16.88 | 0.9159 | 4430 | 83.4 | 5 | 50000 | 6/10/2015 | Dimmable | Continuous (Can dim down to ≤ 10% (W)) | Not Yet Verified |  | 2.1 | 3269.4 | 91 | 36 | 16.88 | 0.916 | 4500 | 83.4
P1NWFE2J | Southwest Energy | SW Lighting | SW-ME-2x2-23L-30K-UNV | Indoor Luminaires | Troffer | 2x2 Luminaires for Ambient Lighting of Interior Commercial Spaces | Standard | TRUE | 2185.4 | 93.39 | 23.4 | 16.61 | 0.916 | 3170 | 84.6 | 5 | 50000 | 6/15/2016 | Dimmable | Continuous (Can dim down to ≤ 10% (W)) | Not Yet Verified |  | 2.1 | 2185.4 | 93.39 | 36 | 20 | 0.996 | 3000 | 80
PE39AGKE | Southwest Energy | SW Lighting | SW-ME-2x2-23L-35K-UNV | Indoor Luminaires | Troffer | 2x2 Luminaires for Ambient Lighting of Interior Commercial Spaces | Standard | FALSE | [9 empty] | 6/15/2016 | Dimmable | Continuous (Can dim down to ≤ 10% (W)) | Not Yet Verified |  |  | 2291.7 | 97.21 | 36 | 20 | 0.996 | 4000 | 80
PTHS9P16 | Southwest Energy | SW Lighting | SW-ME-2x2-23L-40K-UNV | Indoor Luminaires | Troffer | 2x2 Luminaires for Ambient Lighting of Interior Commercial Spaces | Standard | FALSE | [9 empty] | 6/15/2016 | Dimmable | Continuous (Can dim down to ≤ 10% (W)) | Not Yet Verified |  |  | 2348 | 99.51 | 36 | 20 | 0.996 | 5000 | 80
PQJ1THC1 | Southwest Energy | SW Lighting | SW-ME-2x2-23L-50K-UNV | Indoor Luminaires | Troffer | 2x2 Luminaires for Ambient Lighting of Interior Commercial Spaces | Standard | FALSE | [9 empty] | 6/15/2016 | Dimmable | Continuous (Can dim down to ≤ 10% (W)) | Not Yet Verified |  |  | 2210.6 | 95.12 | 36 | 20 | 0.996 | 3500 | 80
PAZ873SE | Southwest Energy | SW Lighting | SW-ME-2x2-35L-30K-UNV | Indoor Luminaires | Troffer | 2x2 Luminaires for Ambient Lighting of Interior Commercial Spaces | Standard | TRUE | 3348 | 94.81 | 35.32 | 15.34 | 0.93 | 3185 | 84 | 5 | 50000 | 6/15/2016 | Dimmable | Continuous (Can dim down to ≤ 10% (W)) | Not Yet Verified |  | 2.1 | 3348.3 | 94.81 | 36 | 20 | 0.996 | 3000 | 80
PZYBBH13 | Southwest Energy | SW Lighting | SW-ME-2x2-35L-40K-UNV | Indoor Luminaires | Troffer | 2x2 Luminaires for Ambient Lighting of Interior Commercial Spaces | Standard | FALSE | [9 empty] | 6/15/2016 | Dimmable | Continuous (Can dim down to ≤ 10% (W)) | Not Yet Verified |  |  | 3440.6 | 97.63 | 36 | 20 | 0.996 | 3500 | 80
PFGBAEBW | Southwest Energy | SW Lighting | SW-ME-2x2-35L-35K-UNV | Indoor Luminaires | Troffer | 2x2 Luminaires for Ambient Lighting of Interior Commercial Spaces | Standard | FALSE | [9 empty] | 6/15/2016 | Dimmable | Continuous (Can dim down to ≤ 10% (W)) | Not Yet Verified |  |  | 3563.3 | 100.1 | 36 | 20 | 0.996 | 5000 | 80
PXA79F5K | Southwest Energy | SW Lighting | SW-ME-2x2-35L-50K-UNV | Indoor Luminaires | Troffer | 2x2 Luminaires for Ambient Lighting of Interior Commercial Spaces | Standard | FALSE | [9 empty] | 6/15/2016 | Dimmable | Continuous (Can dim down to ≤ 10% (W)) | Not Yet Verified |  |  | 3510.1 | 99.21 | 36 | 20 | 0.996 | 4000 | 80
PYV1CRC6 | Standard Products Inc. | LED center basket | LRCB/2X2/120-277V-DIM/36W/30K/STD | Indoor Luminaires | Troffer | 2x2 Luminaires for Ambient Lighting of Interior Commercial Spaces | Standard | TRUE | 3348 | 94.81 | 35.32 | 15.34 | 0.93 | 3185 | 84 | 5 | 50000 | 3/9/2016 | Dimmable | Continuous (Can dim down to ≤ 10% (W)) | Not Yet Verified |  | 2.1 | 3348.3 | 94.81 | 36 | 20 | 0.996 | 3000 | 80
PKX8RMYV | Standard Products Inc. | LED center basket | LRCB/2X2/120-277V-DIM/36W/35K/STD | Indoor Luminaires | Troffer | 2x2 Luminaires for Ambient Lighting of Interior Commercial Spaces | Standard | FALSE | [9 empty] | 3/9/2016 | Dimmable | Continuous (Can dim down to ≤ 10% (W)) | Not Yet Verified |  |  | 3440.6 | 97.63 | 36 | 20 | 0.996 | 3500 | 80
P5MYHKMY | Standard Products Inc. | LED center basket | LRCB/2X2/120-277V-DIM/36W/40K/STD | Indoor Luminaires | Troffer | 2x2 Luminaires for Ambient Lighting of Interior Commercial Spaces | Standard | FALSE | [9 empty] | 3/9/2016 | Dimmable | Continuous (Can dim down to ≤ 10% (W)) | Not Yet Verified |  |  | 3510.1 | 99.21 | 36 | 20 | 0.996 | 4000 | 80
P92RVTC9 | Standard Products Inc. | LED center basket | LRCB/2X2/120-277V-DIM/36W/50K/STD | Indoor Luminaires | Troffer | 2x2 Luminaires for Ambient Lighting of Interior Commercial Spaces | Standard | FALSE | [9 empty] | 3/9/2016 | Dimmable | Continuous (Can dim down to ≤ 10% (W)) | Not Yet Verified |  |  | 3563.3 | 100.1 | 36 | 20 | 0.996 | 5000 | 80
P3N8C1BA | Start Lighting | START Lighting | HF22-CRDW25D-30 | Indoor Luminaires | Troffer | 2x2 Luminaires for Ambient Lighting of Interior Commercial Spaces | Standard | TRUE | 3082.9 | 121.33 | 25.41 | 16.15 | 0.9023 | 3070 | 83.3 | 5 | 50000 | 8/22/2016 | Dimmable | Continuous (Can dim down to ≤ 10% (W)) | No |  | 4 | 2750 | 110 | 25 | 16.15 | 0.9 | 3000 | 83.3
PTC1JFTK | Start Lighting | START Lighting | HF22-CRDW25D-35 | Indoor Luminaires | Troffer | 2x2 Luminaires for Ambient Lighting of Interior Commercial Spaces | Standard | FALSE | [9 empty] | 8/22/2016 | Dimmable | Continuous (Can dim down to ≤ 10% (W)) | No |  |  | 2750 | 110 | 25 | 16.15 | 0.9 | 3500 | 83.3
P1NF3QP5 | Start Lighting | START Lighting | HF22-CRDW25D-40 | Indoor Luminaires | Troffer | 2x2 Luminaires for Ambient Lighting of Interior Commercial Spaces | Standard | FALSE | [9 empty] | 8/22/2016 | Dimmable | Continuous (Can dim down to ≤ 10% (W)) | No |  |  | 2875 | 115 | 25 | 16.15 | 0.9 | 4000 | 83.3
PFHHNX4F | Start Lighting | START Lighting | HF22-CRDW25D-45 | Indoor Luminaires | Troffer | 2x2 Luminaires for Ambient Lighting of Interior Commercial Spaces | Standard | FALSE | [9 empty] | 8/22/2016 | Dimmable | Continuous (Can dim down to ≤ 10% (W)) | No |  |  | 2875 | 115 | 25 | 16.15 | 0.9 | 4500 | 83.3
PJUTWHB4 | Start Lighting | START Lighting | HF22-CRDW25D-50 | Indoor Luminaires | Troffer | 2x2 Luminaires for Ambient Lighting of Interior Commercial Spaces | Standard | FALSE | [9 empty] | 8/22/2016 | Dimmable | Continuous (Can dim down to ≤ 10% (W)) | No |  |  | 2875 | 115 | 25 | 16.33 | 0.9 | 5000 | 82.6
P00001K5H | SteelCraft | SteelCraft | ELV22-3735 | Indoor Luminaires | Troffer | 2x2 Luminaires for Ambient Lighting of Interior Commercial Spaces | Standard | TRUE | 3228.2 | 90.7 | 35.6 | 20.54 | 0.9144 | 3572 | 84.3 | 5 | 50000 | 5/20/2014 | Dimmable | Continuous (Cannot dim down to ≤ 10% (W) | Not Yet Verified |  | 2.1 | 3228 | 90.7 | 35.6 |  |  | 3500 | 84.3
P00001K5I | SteelCraft | SteelCraft | ELV22-3740 | Indoor Luminaires | Troffer | 2x2 Luminaires for Ambient Lighting of Interior Commercial Spaces | Standard | FALSE | [9 empty] | 5/20/2014 | Dimmable | Continuous (Cannot dim down to ≤ 10% (W) | Not Yet Verified |  |  | 3228 | 90.7 | 35.6 |  |  | 4000 | 84.3
P00001K5L | SteelCraft | SteelCraft | ELL22-3735LCO | Indoor Luminaires | Troffer | 2x2 Luminaires for Ambient Lighting of Interior Commercial Spaces | Standard | TRUE | 3352.7 | 94.2 | 35.6 | 21.2 | 0.9114 | 3583 | 84.6 | 5 | 50000 | 5/20/2014 | Dimmable | Continuous (Cannot dim down to ≤ 10% (W) | Not Yet Verified |  | 2.1 | 3548 | 99.7 | 35.6 |  |  | 3500 | 84.3
P00001K5M | SteelCraft | SteelCraft | ELL22-3740LCO | Indoor Luminaires | Troffer | 2x2 Luminaires for Ambient Lighting of Interior Commercial Spaces | Standard | FALSE | [9 empty] | 5/20/2014 | Dimmable | Continuous (Cannot dim down to ≤ 10% (W) | Not Yet Verified |  |  | 3548 | 99.7 | 35.6 |  |  | 4000 | 84.3
P00001K5D | SteelCraft | SteelCraft | RDIDB22-3735LCO | Indoor Luminaires | Troffer | 2x2 Luminaires for Ambient Lighting of Interior Commercial Spaces | Standard | TRUE | 3227.3 | 93.4 | 35.1 | 21.39 | 0.9105 | 3542 | 84.2 | 5 | 50000 | 5/14/2014 | Dimmable | Continuous (Cannot dim down to ≤ 10% (W) | Not Yet Verified |  | 2.1 | 3548 | 99.7 | 35.6 |  |  | 3500 | 84.3
P00001K5E | SteelCraft | SteelCraft | RDIDB22-3740LCO | Indoor Luminaires | Troffer | 2x2 Luminaires for Ambient Lighting of Interior Commercial Spaces | Standard | FALSE | [9 empty] | 5/14/2014 | Dimmable | Continuous (Cannot dim down to ≤ 10% (W) | Not Yet Verified |  |  | 3277 | 93.4 | 35.1 |  |  | 4000 | 84.2
PC88MZDE | SteelCraft | SteelCraft | EL322-3735-1 | Indoor Luminaires | Troffer | 2x2 Luminaires for Ambient Lighting of Interior Commercial Spaces | Standard | TRUE | 2558.3 | 87.9 | 29.1 | 18.04 | 0.9271 | 3636 | 83.7 | 5 | 54000 | 8/10/2015 | Dimmable | Continuous (Can dim down to ≤ 10% (W)) | Not Yet Verified |  | 2.1 | 2558.3 | 87.9 | 29.1 | 6.07 | 0.9945 | 3636 | 83.7
PM2BX4S7 | SteelCraft | SteelCraft | EL322-3740-1 | Indoor Luminaires | Troffer | 2x2 Luminaires for Ambient Lighting of Interior Commercial Spaces | Standard | FALSE | [9 empty] | 9/2/2015 | Dimmable | Continuous (Can dim down to ≤ 10% (W)) | Not Yet Verified |  |  | 2540 | 88 | 28.85 | 18.48 | 0.9256 | 4190 | 85.5
PYJRSW88 | SteelCraft | SteelCraft | ELL22-3735LCO-1 | Indoor Luminaires | Troffer | 2x2 Luminaires for Ambient Lighting of Interior Commercial Spaces | Standard | TRUE | 2625.9 | 90.1 | 29.16 | 18.35 | 0.9262 | 3612 | 83.7 | 5 | 50000 | 12/3/2015 | Dimmable | Continuous (Can dim down to ≤ 10% (W)) | No |  | 3 | 2628.7 | 91.5 | 28.74 | 6.18 | 0.9945 | 3612 | 83.7
PSSZGBDB | SteelCraft | SteelCraft | ELL22-3740LCO-1 | Indoor Luminaires | Troffer | 2x2 Luminaires for Ambient Lighting of Interior Commercial Spaces | Standard | FALSE | [9 empty] | 12/3/2015 | Dimmable | Continuous (Can dim down to ≤ 10% (W)) | No |  |  | 2703.2 | 94.15 | 28.71 | 6.19 | 0.9945 | 4165 | 83.97
PMPY973P | SteelCraft | SteelCraft | ELL22-3750LCO-1 | Indoor Luminaires | Troffer | 2x2 Luminaires for Ambient Lighting of Interior Commercial Spaces | Standard | FALSE | [9 empty] | 12/3/2015 | Dimmable | Continuous (Can dim down to ≤ 10% (W)) | No |  |  | 2852.4 | 99.6 | 28.65 | 6.22 | 0.9944 | 5272 | 84.5
PFEPV3GW | SteelCraft | SteelCraft | ELP222-3735-1 | Indoor Luminaires | Troffer | 2x2 Luminaires for Ambient Lighting of Interior Commercial Spaces | Standard | TRUE | 2436.4 | 84.2 | 28.93 | 18.39 | 0.9253 | 3600 | 83.4 | 5 | 50000 | 12/10/2015 | Dimmable | Continuous (Can dim down to ≤ 10% (W)) | No |  | 3 | 2437 | 85.4 | 28.52 | 6.31 | 0.9943 | 3600 | 83.4
PP3SERV1 | SteelCraft | SteelCraft | ELC22-3735-1 | Indoor Luminaires | Troffer | 2x2 Luminaires for Ambient Lighting of Interior Commercial Spaces | Standard | FALSE | [9 empty] | 12/10/2015 | Dimmable | Continuous (Can dim down to ≤ 10% (W)) | No |  |  | 2699 | 94 | 28.73 | 6.22 | 0.9944 | 3610 | 83.7
PW9A4CPR | SteelCraft | SteelCraft | ELC22-3740-1 | Indoor Luminaires | Troffer | 2x2 Luminaires for Ambient Lighting of Interior Commercial Spaces | Standard | FALSE | [9 empty] | 12/10/2015 | Dimmable | Continuous (Can dim down to ≤ 10% (W)) | No |  |  | 2745 | 95.6 | 28.71 | 6.21 | 0.9944 | 4165 | 84
P4UXY9FG | SteelCraft | SteelCraft | ELC22-3750-1 | Indoor Luminaires | Troffer | 2x2 Luminaires for Ambient Lighting of Interior Commercial Spaces | Standard | FALSE | [9 empty] | 12/10/2015 | Dimmable | Continuous (Can dim down to ≤ 10% (W)) | No |  |  | 2835 | 98.9 | 28.66 | 6.19 | 0.9944 | 5277 | 84.6
PK8AE97H | SteelCraft | SteelCraft | ELNV22-3735-1 | Indoor Luminaires | Troffer | 2x2 Luminaires for Ambient Lighting of Interior Commercial Spaces | Standard | FALSE | [9 empty] | 12/10/2015 | Dimmable | Continuous (Can dim down to ≤ 10% (W)) | No |  |  | 2472 | 86.2 | 28.69 | 6.21 | 0.9943 | 3622 | 85.6
PWATEZ93 | SteelCraft | SteelCraft | ELNV22-3740-1 | Indoor Luminaires | Troffer | 2x2 Luminaires for Ambient Lighting of Interior Commercial Spaces | Standard | FALSE | [9 empty] | 12/10/2015 | Dimmable | Continuous (Can dim down to ≤ 10% (W)) | No |  |  | 2524 | 87.95 | 28.69 | 6.22 | 0.9943 | 4172 | 85.2
PKCRKYCT | SteelCraft | SteelCraft | ELNV22-3750-1 | Indoor Luminaires | Troffer | 2x2 Luminaires for Ambient Lighting of Interior Commercial Spaces | Standard | FALSE | [9 empty] | 12/10/2015 | Dimmable | Continuous (Can dim down to ≤ 10% (W)) | No |  |  | 2626 | 91.5 | 28.69 | 6.23 | 0.9944 | 5274 | 84.4
PPQMM75F | SteelCraft | SteelCraft | ELP222-3740-1 | Indoor Luminaires | Troffer | 2x2 Luminaires for Ambient Lighting of Interior Commercial Spaces | Standard | FALSE | [9 empty] | 12/10/2015 | Dimmable | Continuous (Can dim down to ≤ 10% (W)) | No |  |  | 2483 | 87.2 | 28.47 | 6.35 | 0.9943 | 4061 | 83.4
P3U3QJQD | SteelCraft | SteelCraft | ELP222-3750-1 | Indoor Luminaires | Troffer | 2x2 Luminaires for Ambient Lighting of Interior Commercial Spaces | Standard | FALSE | [9 empty] | 12/10/2015 | Dimmable | Continuous (Can dim down to ≤ 10% (W)) | No |  |  | 2574 | 90.8 | 28.36 | 6.43 | 0.9943 | 4983 | 83.5
P4R9RYS9 | SteelCraft | SteelCraft | ELPW22-3735-1 | Indoor Luminaires | Troffer | 2x2 Luminaires for Ambient Lighting of Interior Commercial Spaces | Standard | FALSE | [9 empty] | 12/10/2015 | Dimmable | Continuous (Can dim down to ≤ 10% (W)) | No |  |  | 2615 | 91.6 | 28.54 | 6.4 | 0.9943 | 3633 | 83.7
P9TYPPYU | SteelCraft | SteelCraft | ELPW22-3740-1 | Indoor Luminaires | Troffer | 2x2 Luminaires for Ambient Lighting of Interior Commercial Spaces | Standard | FALSE | [9 empty] | 12/10/2015 | Dimmable | Continuous (Can dim down to ≤ 10% (W)) | No |  |  | 2666 | 93.6 | 28.48 | 6.39 | 0.9943 | 4104 | 83.7
PSGNMDY6 | SteelCraft | SteelCraft | ELPW22-3750-1 | Indoor Luminaires | Troffer | 2x2 Luminaires for Ambient Lighting of Interior Commercial Spaces | Standard | FALSE | [9 empty] | 12/10/2015 | Dimmable | Continuous (Can dim down to ≤ 10% (W)) | No |  |  | 2769 | 97.6 | 28.37 | 6.37 | 0.9943 | 5048 | 83.8
PUY4CBC4 | SteelCraft | SteelCraft | ELW22-3735-1 | Indoor Luminaires | Troffer | 2x2 Luminaires for Ambient Lighting of Interior Commercial Spaces | Standard | FALSE | [9 empty] | 12/10/2015 | Dimmable | Continuous (Can dim down to ≤ 10% (W)) | No |  |  | 2531 | 88.7 | 28.54 | 6.36 | 0.9943 | 3628 | 83.4
PR1ZQVZR | SteelCraft | SteelCraft | ELW22-3740-1 | Indoor Luminaires | Troffer | 2x2 Luminaires for Ambient Lighting of Interior Commercial Spaces | Standard | FALSE | [9 empty] | 12/10/2015 | Dimmable | Continuous (Can dim down to ≤ 10% (W)) | No |  |  | 2584 | 90.7 | 28.49 | 6.36 | 0.9943 | 4099 | 83.4
PWR49WTQ | SteelCraft | SteelCraft | ELW22-3750-1 | Indoor Luminaires | Troffer | 2x2 Luminaires for Ambient Lighting of Interior Commercial Spaces | Standard | FALSE | [9 empty] | 12/10/2015 | Dimmable | Continuous (Can dim down to ≤ 10% (W)) | No |  |  | 2691 | 94.8 | 28.38 | 6.37 | 0.9943 | 5043 | 83.5
P00001K5P | SteelCraft | SteelCraft | ELC22-3735 | Indoor Luminaires | Troffer | 2x2 Luminaires for Ambient Lighting of Interior Commercial Spaces | Standard | TRUE | 3510.2 | 98.6 | 35.6 | 20.52 | 0.91 | 3592 | 84.6 | 5 | 50000 | 6/16/2014 | Dimmable | Continuous (Cannot dim down to ≤ 10% (W) | Not Yet Verified |  | 2.1 | 3510 | 98.6 | 35.6 |  |  | 3500 | 84.3
P00001K5Q | SteelCraft | SteelCraft | ELC22-3740 | Indoor Luminaires | Troffer | 2x2 Luminaires for Ambient Lighting of Interior Commercial Spaces | Standard | FALSE | [9 empty] | 6/16/2014 | Dimmable | Continuous (Cannot dim down to ≤ 10% (W) | Not Yet Verified |  |  | 3510 | 98.6 | 35.6 |  |  | 4000 | 84.3
P00001K5R | SteelCraft | SteelCraft | ELL22-3735LL | Indoor Luminaires | Troffer | 2x2 Luminaires for Ambient Lighting of Interior Commercial Spaces | Standard | TRUE | 3352.7 | 94.2 | 35.6 | 21.41 | 0.91 | 3568 | 84.2 | 5 | 50000 | 6/16/2014 | Dimmable | Continuous (Cannot dim down to ≤ 10% (W) | Not Yet Verified |  | 2.1 | 3548 | 99.7 | 35.6 |  |  | 3500 | 84.3
P00001K5S | SteelCraft | SteelCraft | ELL22-3740LL | Indoor Luminaires | Troffer | 2x2 Luminaires for Ambient Lighting of Interior Commercial Spaces | Standard | FALSE | [9 empty] | 6/16/2014 | Dimmable | Continuous (Cannot dim down to ≤ 10% (W) | Not Yet Verified |  |  | 3548 | 99.7 | 35.6 |  |  | 4000 | 84.3
P00001K5T | SteelCraft | SteelCraft | ELL22-3735LF | Indoor Luminaires | Troffer | 2x2 Luminaires for Ambient Lighting of Interior Commercial Spaces | Standard | TRUE | 3548.6 | 99.7 | 35.6 | 21.41 | 0.91 | 3577 | 84.5 | 5 | 50000 | 6/16/2014 | Dimmable | Continuous (Cannot dim down to ≤ 10% (W) | Not Yet Verified |  | 2.1 | 3548 | 99.7 | 35.6 |  |  | 3500 | 84.3
P00001K5U | SteelCraft | SteelCraft | ELL22-3740LF | Indoor Luminaires | Troffer | 2x2 Luminaires for Ambient Lighting of Interior Commercial Spaces | Standard | FALSE | [9 empty] | 6/16/2014 | Dimmable | Continuous (Cannot dim down to ≤ 10% (W) | Not Yet Verified |  |  | 3548 | 99.7 | 35.6 |  |  | 4000 | 84.3
P00001K65 | SteelCraft | SteelCraft | ELP22-3735 | Indoor Luminaires | Troffer | 2x2 Luminaires for Ambient Lighting of Interior Commercial Spaces | Standard | TRUE | 3184 | 89.9 | 35.4 | 20.77 | 0.9143 | 3597 | 84.7 | 5 | 50000 | 9/3/2014 | Dimmable | Continuous (Cannot dim down to ≤ 10% (W) | Not Yet Verified |  | 2.1 | 3184 | 89.9 | 35.4 | 20.77 | 0.9143 | 3597 | 84.7
P00001K66 | SteelCraft | SteelCraft | ELP22-3740 | Indoor Luminaires | Troffer | 2x2 Luminaires for Ambient Lighting of Interior Commercial Spaces | Standard | FALSE | [9 empty] | 9/3/2014 | Dimmable | Continuous (Cannot dim down to ≤ 10% (W) | Not Yet Verified |  |  | 3267 | 92.8 | 35.2 |  |  | 4000 | 84.7
PPZEP3ZK | Strategic Resourcing & Energy LLC | HPL Technologies | DTB22 34 MT 30K | Indoor Luminaires | Troffer | 2x2 Luminaires for Ambient Lighting of Interior Commercial Spaces | Premium | TRUE | 3679 | 113.7 | 32.2 | 7.9 | 0.972 | 3152 | 83 | 5 | 50000 | 5/6/2016 | Dimmable | Continuous (Can dim down to ≤ 10% (W)) | No |  | 3.1 | 3740 | 110 | 34 | 7.9 | 0.972 | 3000 | 80
PJKU8BEP | Strategic Resourcing & Energy LLC | HPL Technologies | DTB22 34 MT 35K | Indoor Luminaires | Troffer | 2x2 Luminaires for Ambient Lighting of Interior Commercial Spaces | Premium | FALSE | [9 empty] | 5/6/2016 | Dimmable | Continuous (Can dim down to ≤ 10% (W)) | No |  |  | 3808 | 112 | 34 | 7.9 | 0.972 | 3500 | 80
PTJ9T4AX | Strategic Resourcing & Energy LLC | HPL Technologies | DTB22 34 MT 40K | Indoor Luminaires | Troffer | 2x2 Luminaires for Ambient Lighting of Interior Commercial Spaces | Premium | FALSE | [9 empty] | 5/6/2016 | Dimmable | Continuous (Can dim down to ≤ 10% (W)) | No |  |  | 3876 | 114 | 34 | 7.9 | 0.972 | 4000 | 80
P1FF3P5U | Strategic Resourcing & Energy LLC | HPL Technologies | DTB22 34 MT 50K | Indoor Luminaires | Troffer | 2x2 Luminaires for Ambient Lighting of Interior Commercial Spaces | Premium | FALSE | [9 empty] | 5/6/2016 | Dimmable | Continuous (Can dim down to ≤ 10% (W)) | No |  |  | 3944 | 116 | 34 | 7.9 | 0.972 | 5000 | 80
PQMRGZGR | Strategic Resourcing & Energy LLC | HPL Technologies | DTB22 24 MT 30K | Indoor Luminaires | Troffer | 2x2 Luminaires for Ambient Lighting of Interior Commercial Spaces | Premium | TRUE | 2496 | 116.6 | 21.4 | 7.5 | 0.96 | 3156 | 83 | 5 | 50000 | 5/6/2016 | Dimmable | Continuous (Can dim down to ≤ 10% (W)) | No |  | 3.1 | 2552 | 116 | 24 | 7.5 | 0.96 | 3000 | 80
PRTH5VS4 | Strategic Resourcing & Energy LLC | HPL Technologies | DTB22 24 MT 35K | Indoor Luminaires | Troffer | 2x2 Luminaires for Ambient Lighting of Interior Commercial Spaces | Premium | FALSE | [9 empty] | 5/6/2016 | Dimmable | Continuous (Can dim down to ≤ 10% (W)) | No |  |  | 2574 | 117 | 24 | 7.5 | 0.96 | 3500 | 80
PYDSG121 | Strategic Resourcing & Energy LLC | HPL Technologies | DTB22 24 MT 40K | Indoor Luminaires | Troffer | 2x2 Luminaires for Ambient Lighting of Interior Commercial Spaces | Premium | FALSE | [9 empty] | 5/6/2016 | Dimmable | Continuous (Can dim down to ≤ 10% (W)) | No |  |  | 2596 | 118 | 24 | 7.5 | 0.96 | 4000 | 80
PXE289JY | Strategic Resourcing & Energy LLC | HPL Technologies | DTB22 24 MT 50K | Indoor Luminaires | Troffer | 2x2 Luminaires for Ambient Lighting of Interior Commercial Spaces | Premium | FALSE | [9 empty] | 5/6/2016 | Dimmable | Continuous (Can dim down to ≤ 10% (W)) | No |  |  | 2640 | 120 | 24 | 7.5 | 0.96 | 5000 | 80
PCJ5FM68 | Sun & Stars Lighting, Inc. | Sun & Stars Lighting | SSL-FCLED2X2-2800/40 | Indoor Luminaires | Troffer | 2x2 Luminaires for Ambient Lighting of Interior Commercial Spaces | Standard | TRUE | 2810.4 | 104.64 | 26.86 | 15.11 | 0.9299 | 4038 | 83.9 | 5 |  | 8/24/2015 | Dimmable | Continuous (Cannot dim down to ≤ 10% (W) | Not Yet Verified |  | 2.1 | [5 empty] | 4000
P44CTKXW | Sun & Stars Lighting, Inc. | Sun & Stars Lighting | SSL-FCLED2X2-2800/50 | Indoor Luminaires | Troffer | 2x2 Luminaires for Ambient Lighting of Interior Commercial Spaces | Standard | FALSE | [9 empty] | 8/24/2015 | Dimmable | Continuous (Cannot dim down to ≤ 10% (W) | Not Yet Verified |  |  | 2988 | 110.87 | 26.95 | 16.33 | 0.9176 | 5000 | 82.2
PCFR66ZW | Sun & Stars Lighting, Inc. | Sun & Stars Lighting, Inc. | SSL-BLEDRTFK2X2-L/30 | Indoor Retrofit Kit | Troffer | Integrated Retrofit Kits for 2x2 Luminaires | Standard | TRUE | 2190.43 | 89.04 | 24.6 | 5.19 | 0.94 | 3101 | 84.5 | 5 | 50000 | 7/23/2015 | Dimmable | Continuous (Can dim down to ≤ 10% (W)) | Not Yet Verified |  | 3.1 | 2190.43 | 89.04 | 24.6 | 5.19 | 0.941 | 3000 | 84.5
PXXGATX9 | Sun & Stars Lighting, Inc. | Sun & Stars Lighting | SSL-BLEDRTFK2X2-L//50 | Indoor Retrofit Kit | Troffer | Integrated Retrofit Kits for 2x2 Luminaires | Standard | FALSE | [9 empty] | 4/5/2016 | Dimmable | Continuous (Can dim down to ≤ 10% (W)) | No |  |  | 2619.65 | 103.79 | 25.24 | 20 | 0.996 | 5000 | 82.9
P7R6JSXN | Sun & Stars Lighting, Inc. | Sun & Stars Lighting, Inc. | SSL-BLEDRTFK2X2-L/40 | Indoor Retrofit Kit | Troffer | Integrated Retrofit Kits for 2x2 Luminaires | Standard | FALSE | [9 empty] | 7/23/2015 | Dimmable | Continuous (Can dim down to ≤ 10% (W)) | Not Yet Verified |  |  | 2331.33 | 93.89 | 24.83 | 5.19 | 0.996 | 4000 | 85.7
P6RQD134 | Sun & Stars Lighting, Inc. | Sun & Stars Lighting, Inc. | SSL-BLEDRTFK2X2-H/30 | Indoor Retrofit Kit | Troffer | Integrated Retrofit Kits for 2x2 Luminaires | Standard | TRUE | 2728.17 | 89.84 | 30.37 | 4.71 | 0.93 | 3093 | 84.5 | 5 | 50000 | 7/23/2015 | Dimmable | Continuous (Can dim down to ≤ 10% (W)) | Not Yet Verified |  | 3.1 | 2728.17 | 89.84 | 30.37 | 4.71 | 0.996 | 3000 | 84.5
PX1ZGS7K | Sun & Stars Lighting, Inc. | Sun & Stars Lighting | SSL-BLEDRTFK2X2-H/50 | Indoor Retrofit Kit | Troffer | Integrated Retrofit Kits for 2x2 Luminaires | Standard | FALSE | [9 empty] | 4/5/2016 | Dimmable | Continuous (Can dim down to ≤ 10% (W)) | No |  | 3 | 3129.21 | 100.3 | 31.2 | 20 | 0.996 | 5000 | 83.2
PFXU72DZ | Sun & Stars Lighting, Inc. | Sun & Stars Lighting, Inc. | SSL-BLEDRTFK2X2-H/40 | Indoor Retrofit Kit | Troffer | Integrated Retrofit Kits for 2x2 Luminaires | Standard | FALSE | [9 empty] | 7/23/2015 | Dimmable | Continuous (Can dim down to ≤ 10% (W)) | Not Yet Verified |  |  | 2938.571 | 95.963 | 30.622 | 4.71 | 0.996 | 4000 | 84.5
PPATWJFH | Sun & Stars Lighting, Inc. | Sun & Stars | SSL-DBLED2*2/2*22/30 | Indoor Luminaires | Troffer | 2x2 Luminaires for Ambient Lighting of Interior Commercial Spaces | Standard | TRUE | 3378.3 | 96.01 | 35.19 | 16.47 | 0.916 | 3163 | 83.8 | 5 | 50000 | 3/13/2015 | Not Dimmable | Not Dimmable | Not Yet Verified |  | 2.1 | 3378.3 | 96.01 | 36 | 20 | 0.996 | 3000 | 80
PF6QSPYH | Sun & Stars Lighting, Inc. | Sun & Stars | SSL-DBLED2*2/2*22/35 | Indoor Luminaires | Troffer | 2x2 Luminaires for Ambient Lighting of Interior Commercial Spaces | Standard | FALSE | [9 empty] | 3/13/2015 | Not Dimmable | Not Dimmable | Not Yet Verified |  |  | 3440.6 | 97.63 | 36 | 20 | 0.996 | 3500 | 80
PBNXGNXC | Sun & Stars Lighting, Inc. | Sun & Stars | SSL-DBLED2*2/2*22/40 | Indoor Luminaires | Troffer | 2x2 Luminaires for Ambient Lighting of Interior Commercial Spaces | Standard | FALSE | [9 empty] | 3/13/2015 | Not Dimmable | Not Dimmable | Not Yet Verified |  |  | 3510.1 | 99.21 | 36 | 20 | 0.996 | 4000 | 80
PQ431RRQ | Sun & Stars Lighting, Inc. | Sun & Stars | SSL-DBLED2*2/2*22/50 | Indoor Luminaires | Troffer | 2x2 Luminaires for Ambient Lighting of Interior Commercial Spaces | Standard | FALSE | [9 empty] | 3/13/2015 | Not Dimmable | Not Dimmable | Not Yet Verified |  |  | 3637.8 | 102.29 | 36 | 20 | 0.996 | 5000 | 80
PYA3MABJ | Sun & Stars Lighting, Inc. | Sun & Stars | SSL-DBLED2*2/2*13/30 | Indoor Luminaires | Troffer | 2x2 Luminaires for Ambient Lighting of Interior Commercial Spaces | Standard | TRUE | 2241 | 97.11 | 23.08 | 17.36 | 0.877 | 3159 | 83.6 | 5 | 50000 | 3/13/2015 | Not Dimmable | Not Dimmable | Not Yet Verified |  | 2.1 | 2037.8 | 97.11 | 24 | 20 | 0.996 | 3000 | 80
PGS5X1UV | Sun & Stars Lighting, Inc. | Sun & Stars | SSL-DBLED2*2/2*13/35 | Indoor Luminaires | Troffer | 2x2 Luminaires for Ambient Lighting of Interior Commercial Spaces | Standard | FALSE | [9 empty] | 3/13/2015 | Not Dimmable | Not Dimmable | Not Yet Verified |  |  | 2090.4 | 98.92 | 24 | 20 | 0.996 | 3500 | 80
PME3ZNSV | Sun & Stars Lighting, Inc. | Sun & Stars | SSL-DBLED2*2/2*13/40 | Indoor Luminaires | Troffer | 2x2 Luminaires for Ambient Lighting of Interior Commercial Spaces | Standard | FALSE | [9 empty] | 3/13/2015 | Not Dimmable | Not Dimmable | Not Yet Verified |  |  | 2160.2 | 99.65 | 24 | 20 | 0.996 | 4000 | 80
PMDWEDQ9 | Sun & Stars Lighting, Inc. | Sun & Stars | SSL-DBLED2*2/2*13/50 | Indoor Luminaires | Troffer | 2x2 Luminaires for Ambient Lighting of Interior Commercial Spaces | Standard | FALSE | [9 empty] | 3/13/2015 | Not Dimmable | Not Dimmable | Not Yet Verified |  |  | 2399.9 | 102.93 | 24 | 20 | 0.996 | 5000 | 80
PGKH4KMJ | Sun & Stars Lighting, Inc. | Sun & Stars | SSL-BLED2*2/2*22/30 | Indoor Luminaires | Troffer | 2x2 Luminaires for Ambient Lighting of Interior Commercial Spaces | Standard | TRUE | 3348 | 94.81 | 35.32 | 15.34 | 0.93 | 3185 | 84 | 5 | 50000 | 3/13/2015 | Not Dimmable | Not Dimmable | Not Yet Verified |  | 2.1 | 3348.3 | 94.81 | 36 | 20 | 0.996 | 3000 | 80
PHXKJJC1 | Sun & Stars Lighting, Inc. | Sun & Stars | SSL-BLED2*2/2*22/35 | Indoor Luminaires | Troffer | 2x2 Luminaires for Ambient Lighting of Interior Commercial Spaces | Standard | FALSE | [9 empty] | 3/13/2015 | Not Dimmable | Not Dimmable | Not Yet Verified |  |  | 3440.6 | 97.63 | 36 | 20 | 0.996 | 3500 | 80
PUGWRDBU | Sun & Stars Lighting, Inc. | Sun & Stars | SSL-BLED2*2/2*22/40 | Indoor Luminaires | Troffer | 2x2 Luminaires for Ambient Lighting of Interior Commercial Spaces | Standard | FALSE | [9 empty] | 3/13/2015 | Not Dimmable | Not Dimmable | Not Yet Verified |  |  | 3510.1 | 99.21 | 36 | 20 | 0.996 | 4000 | 80
P4ZXHTD4 | Sun & Stars Lighting, Inc. | Sun & Stars | SSL-BLED2*2/2*22/50 | Indoor Luminaires | Troffer | 2x2 Luminaires for Ambient Lighting of Interior Commercial Spaces | Standard | FALSE | [9 empty] | 3/13/2015 | Not Dimmable | Not Dimmable | Not Yet Verified |  |  | 3563.3 | 100.1 | 36 | 20 | 0.996 | 5000 | 80
PZFFEHV6 | Sun & Stars Lighting, Inc. | Sun & Stars | SSL-BLED2*2/2*13/30 | Indoor Luminaires | Troffer | 2x2 Luminaires for Ambient Lighting of Interior Commercial Spaces | Standard | TRUE | 2185.4 | 93.39 | 23.4 | 16.61 | 0.916 | 3170 | 84.6 | 5 | 50000 | 3/13/2015 | Not Dimmable | Not Dimmable | Not Yet Verified |  | 2.1 | 2185.4 | 93.39 | 36 | 20 | 0.996 | 3000 | 80
P5D7XG5T | Sun & Stars Lighting, Inc. | Sun & Stars | SSL-BLED2*2/2*13/35 | Indoor Luminaires | Troffer | 2x2 Luminaires for Ambient Lighting of Interior Commercial Spaces | Standard | FALSE | [9 empty] | 3/13/2015 | Not Dimmable | Not Dimmable | Not Yet Verified |  |  | 2210.6 | 95.12 | 36 | 20 | 0.996 | 3500 | 80
PGPVWK22 | Sun & Stars Lighting, Inc. | Sun & Stars | SSL-BLED2*2/2*13/40 | Indoor Luminaires | Troffer | 2x2 Luminaires for Ambient Lighting of Interior Commercial Spaces | Standard | FALSE | [9 empty] | 3/13/2015 | Not Dimmable | Not Dimmable | Not Yet Verified |  |  | 2291.7 | 97.21 | 36 | 20 | 0.996 | 4000 | 80
P2BCEJ5N | Sun & Stars Lighting, Inc. | Sun & Stars | SSL-BLED2*2/2*13/50 | Indoor Luminaires | Troffer | 2x2 Luminaires for Ambient Lighting of Interior Commercial Spaces | Standard | FALSE | [9 empty] | 3/13/2015 | Not Dimmable | Not Dimmable | Not Yet Verified |  |  | 2348 | 99.51 | 36 | 20 | 0.996 | 5000 | 80
P4266397 | Sun & Stars Lighting, Inc. | Sun & Stars | SSL-TRLED2*2/2*13/30 | Indoor Luminaires | Troffer | 2x2 Luminaires for Ambient Lighting of Interior Commercial Spaces | Standard | TRUE | 2205.2 | 95.15 | 23.18 | 16.61 | 0.916 | 3157 | 83.6 | 5 | 50000 | 3/13/2015 | Not Dimmable | Not Dimmable | Not Yet Verified |  | 2.1 | 2205.2 | 95.15 | 24 | 20 | 0.996 | 3000 | 80
PMMBAPQG | Sun & Stars Lighting, Inc. | Sun & Stars | SSL-TRLED2*2/2*13/35 | Indoor Luminaires | Troffer | 2x2 Luminaires for Ambient Lighting of Interior Commercial Spaces | Standard | FALSE | [9 empty] | 3/13/2015 | Not Dimmable | Not Dimmable | Not Yet Verified |  |  | 2275.9 | 97.63 | 24 | 20 | 0.996 | 3500 | 80
PNSBWYB9 | Sun & Stars Lighting, Inc. | Sun & Stars | SSL-TRLED2*2/2*13/40 | Indoor Luminaires | Troffer | 2x2 Luminaires for Ambient Lighting of Interior Commercial Spaces | Standard | FALSE | [9 empty] | 3/13/2015 | Not Dimmable | Not Dimmable | Not Yet Verified |  |  | 2301.9 | 99.21 | 24 | 20 | 0.996 | 4000 | 80
PMJJ34J8 | Sun & Stars Lighting, Inc. | Sun & Stars | SSL-TRLED2*2/2*13/50 | Indoor Luminaires | Troffer | 2x2 Luminaires for Ambient Lighting of Interior Commercial Spaces | Standard | FALSE | [9 empty] | 3/13/2015 | Not Dimmable | Not Dimmable | Not Yet Verified |  |  | 2368.2 | 101.27 | 24 | 20 | 0.996 | 5000 | 80
P8ETQMUH | Sun & Stars Lighting, Inc. | Sun & Stars | SSL-TRLED2*2/3*13/30 | Indoor Luminaires | Troffer | 2x2 Luminaires for Ambient Lighting of Interior Commercial Spaces | Standard | TRUE | 3059.2 | 96.43 | 31.72 | 16.08 | 0.916 | 3165 | 83.8 | 5 | 50000 | 3/13/2015 | Not Dimmable | Not Dimmable | Not Yet Verified |  | 2.1 | 3059.215 | 96.432 | 32 | 20 | 0.996 | 3000 | 80
PMG6TQ1B | Sun & Stars Lighting, Inc. | Sun & Stars | SSL-TRLED2*2/3*13/35 | Indoor Luminaires | Troffer | 2x2 Luminaires for Ambient Lighting of Interior Commercial Spaces | Standard | FALSE | [9 empty] | 3/13/2015 | Not Dimmable | Not Dimmable | Not Yet Verified |  |  | 3109.8 | 97.63 | 32 | 20 | 0.996 | 3500 | 80
PW62XS4J | Sun & Stars Lighting, Inc. | Sun & Stars | SSL-TRLED2*2/3*13/40 | Indoor Luminaires | Troffer | 2x2 Luminaires for Ambient Lighting of Interior Commercial Spaces | Standard | FALSE | [9 empty] | 3/13/2015 | Not Dimmable | Not Dimmable | Not Yet Verified |  |  | 3190.7 | 99.21 | 32 | 20 | 0.996 | 4000 | 80
PUP3KG3T | Sun & Stars Lighting, Inc. | Sun & Stars | SSL-TRLED2*2/3*13/50 | Indoor Luminaires | Troffer | 2x2 Luminaires for Ambient Lighting of Interior Commercial Spaces | Standard | FALSE | [9 empty] | 3/13/2015 | Not Dimmable | Not Dimmable | Not Yet Verified |  |  | 3276.585 | 102.39 | 32 | 20 | 0.996 | 5000 | 80
PTT32EEY | Sundopt Led Lighting Co., Ltd. | Sundopt | PL21-22DS208-S324X-SW-ANZ | Indoor Luminaires | Troffer | 2x2 Luminaires for Ambient Lighting of Interior Commercial Spaces | Premium | TRUE | 3121.35 | 125 | 25.1 | 12.8 | 0.939 | 3457 | 83.2 | 5 | 50000 | 10/7/2016 | Dimmable | Continuous (Can dim down to ≤ 10% (W)) | No |  | 4 | 3143.2 | 125.2 | 25.1 | 12.8 | 0.94 | 3457 | 83.2
P53DKKXG | Sundopt Led Lighting Co., Ltd. | Sundopt | PL21-22DS208-S324X-WW-AUZ | Indoor Luminaires | Troffer | 2x2 Luminaires for Ambient Lighting of Interior Commercial Spaces | Standard | TRUE | 2918 | 118.23 | 24.68 | 13.8 | 0.929 | 2899 | 82.2 | 5 | 50000 | 10/7/2016 | Dimmable | Continuous (Can dim down to ≤ 10% (W)) | No |  | 4 | 2926.9 | 118.9 | 24.6 | 13.8 | 0.93 | 2899 | 82.2
P8NK8QM5 | Sundopt Led Lighting Co., Ltd. | Sundopt | PL21-22DS208-S324X-NW-AUZ | Indoor Luminaires | Troffer | 2x2 Luminaires for Ambient Lighting of Interior Commercial Spaces | Standard | FALSE | [9 empty] | 10/7/2016 | Dimmable | Continuous (Can dim down to ≤ 10% (W)) | No |  |  | 3005.3 | 120.6 | 24.9 | 14.1 | 0.93 | 3862 | 82
PPEU7GPF | Sundopt Led Lighting Co., Ltd. | Sundopt | PL21-22DS208-S324X-CW-AUZ | Indoor Luminaires | Troffer | 2x2 Luminaires for Ambient Lighting of Interior Commercial Spaces | Standard | FALSE | [9 empty] | 10/7/2016 | Dimmable | Continuous (Can dim down to ≤ 10% (W)) | No |  |  | 3050.3 | 122.9 | 24.8 | 14.9 | 0.94 | 4929 | 80.7
PCUNUHYC | Sundopt Led Lighting Co., Ltd. | Sundopt | PL21-28DS234-S324X-WW-AUZ | Indoor Luminaires | Troffer | 2x2 Luminaires for Ambient Lighting of Interior Commercial Spaces | Standard | FALSE | [9 empty] | 10/7/2016 | Dimmable | Continuous (Can dim down to ≤ 10% (W)) | No |  |  | 3604.2 | 118.56 | 30.4 | 14.3 | 0.93 | 2925 | 82.3
P2T84DVN | Sundopt Led Lighting Co., Ltd. | Sundopt | PL21-28DS234-S324X-NW-AUZ | Indoor Luminaires | Troffer | 2x2 Luminaires for Ambient Lighting of Interior Commercial Spaces | Standard | FALSE | [9 empty] | 10/7/2016 | Dimmable | Continuous (Can dim down to ≤ 10% (W)) | No |  |  | 3687.2 | 120.9 | 30.5 | 15.1 | 0.93 | 3905 | 82.7
PHQ8AZJC | Sundopt Led Lighting Co., Ltd. | Sundopt | PL21-28DS234-S324X-CW-AUZ | Indoor Luminaires | Troffer | 2x2 Luminaires for Ambient Lighting of Interior Commercial Spaces | Standard | FALSE | [9 empty] | 10/7/2016 | Dimmable | Continuous (Can dim down to ≤ 10% (W)) | No |  |  | 3719.5 | 122.35 | 30.4 | 16.5 | 0.94 | 5038 | 81.1
PF5G474C | Sundopt Led Lighting Co., Ltd. | Sundopt | PL21-32DS286-S324X-WW-AUZ | Indoor Luminaires | Troffer | 2x2 Luminaires for Ambient Lighting of Interior Commercial Spaces | Standard | FALSE | [9 empty] | 10/7/2016 | Dimmable | Continuous (Can dim down to ≤ 10% (W)) | No |  |  | 3995.8 | 112.5 | 35.5 | 13.9 | 0.92 | 2926 | 82.6
PBWZB923 | Sundopt Led Lighting Co., Ltd. | Sundopt | PL21-32DS286-S324X-NW-AUZ | Indoor Luminaires | Troffer | 2x2 Luminaires for Ambient Lighting of Interior Commercial Spaces | Standard | FALSE | [9 empty] | 10/7/2016 | Dimmable | Continuous (Can dim down to ≤ 10% (W)) | No |  |  | 4110.2 | 114.8 | 35.8 | 14.3 | 0.93 | 3983 | 82.1
PJ21C9DF | Sundopt Led Lighting Co., Ltd. | Sundopt | PL21-32DS286-S324X-CW-AUZ | Indoor Luminaires | Troffer | 2x2 Luminaires for Ambient Lighting of Interior Commercial Spaces | Standard | FALSE | [9 empty] | 10/7/2016 | Dimmable | Continuous (Can dim down to ≤ 10% (W)) | No |  |  | 4190.8 | 116.7 | 35.9 | 15.7 | 0.93 | 4891 | 81.4
PHGUHMCM | Sundopt Led Lighting Co., Ltd. | Sundopt | PL21-22DS208-S324X-NW-ANZ | Indoor Luminaires | Troffer | 2x2 Luminaires for Ambient Lighting of Interior Commercial Spaces | Premium | FALSE | [9 empty] | 10/7/2016 | Dimmable | Continuous (Can dim down to ≤ 10% (W)) | No |  |  | 3176.4 | 127 | 25 | 13.2 | 0.95 | 3969 | 81.9
PDG4WM8V | Sundopt Led Lighting Co., Ltd. | Sundopt | PL21-22DS208-S324X-CW-ANZ | Indoor Luminaires | Troffer | 2x2 Luminaires for Ambient Lighting of Interior Commercial Spaces | Premium | FALSE | [9 empty] | 10/7/2016 | Dimmable | Continuous (Can dim down to ≤ 10% (W)) | No |  |  | 3270.4 | 130.2 | 25.1 | 13.5 | 0.95 | 4914 | 80.7
PQ276FJ5 | Sundopt Led Lighting Co., Ltd. | Sundopt | PL21-28DS168-S324X-WW-ANZ | Indoor Luminaires | Troffer | 2x2 Luminaires for Ambient Lighting of Interior Commercial Spaces | Standard | FALSE | [9 empty] | 10/7/2016 | Dimmable | Continuous (Can dim down to ≤ 10% (W)) | No |  |  | 3309 | 116.5 | 28.4 | 17.1 | 0.93 | 2982 | 82.8
PBDC2Z9U | Sundopt Led Lighting Co., Ltd. | Sundopt | PL21-28DS168-S324X-SW-ANZ | Indoor Luminaires | Troffer | 2x2 Luminaires for Ambient Lighting of Interior Commercial Spaces | Standard | FALSE | [9 empty] | 10/7/2016 | Dimmable | Continuous (Can dim down to ≤ 10% (W)) | No |  |  | 3361.6 | 117.9 | 28.5 | 17.3 | 0.93 | 3489 | 82.8
PDR6WR6Y | Sundopt Led Lighting Co., Ltd. | Sundopt | PL21-28DS168-S324X-NW-ANZ | Indoor Luminaires | Troffer | 2x2 Luminaires for Ambient Lighting of Interior Commercial Spaces | Standard | FALSE | [9 empty] | 10/7/2016 | Dimmable | Continuous (Can dim down to ≤ 10% (W)) | No |  |  | 3380.7 | 118.2 | 28.6 | 17.5 | 0.93 | 3933 | 82.2
PVYTFNBM | Sundopt Led Lighting Co., Ltd. | Sundopt | PL21-28DS168-S324X-CW-ANZ | Indoor Luminaires | Troffer | 2x2 Luminaires for Ambient Lighting of Interior Commercial Spaces | Standard | FALSE | [9 empty] | 10/7/2016 | Dimmable | Continuous (Can dim down to ≤ 10% (W)) | No |  |  | 3508.6 | 121.4 | 28.9 | 18.7 | 0.93 | 4949 | 80.9
PG8TBGFC | Sundopt Led Lighting Co., Ltd. | Sundopt | PL21-28DS234-S324X-NW-ANZ | Indoor Luminaires | Troffer | 2x2 Luminaires for Ambient Lighting of Interior Commercial Spaces | Premium | FALSE | [9 empty] | 10/7/2016 | Dimmable | Continuous (Can dim down to ≤ 10% (W)) | No |  |  | 3728.1 | 129.8 | 28.7 | 14.5 | 0.92 | 3960 | 82.3
P266853G | Sundopt Led Lighting Co., Ltd. | Sundopt | PL21-28DS234-S324X-CW-ANZ | Indoor Luminaires | Troffer | 2x2 Luminaires for Ambient Lighting of Interior Commercial Spaces | Premium | FALSE | [9 empty] | 10/7/2016 | Dimmable | Continuous (Can dim down to ≤ 10% (W)) | No |  |  | 3868 | 133.8 | 28.9 | 16.8 | 0.93 | 5014 | 81.6
PDRSXD29 | Sundopt Led Lighting Co., Ltd. | Sundopt | PL21-32DS192-S324X-WW-ANZ | Indoor Luminaires | Troffer | 2x2 Luminaires for Ambient Lighting of Interior Commercial Spaces | Standard | FALSE | [9 empty] | 10/7/2016 | Dimmable | Continuous (Can dim down to ≤ 10% (W)) | No |  |  | 4012.9 | 115.3 | 34.8 | 14.6 | 0.98 | 2954 | 82.8
P27A6B74 | Sundopt Led Lighting Co., Ltd. | Sundopt | PL21-32DS192-S324X-NW-ANZ | Indoor Luminaires | Troffer | 2x2 Luminaires for Ambient Lighting of Interior Commercial Spaces | Standard | FALSE | [9 empty] | 10/7/2016 | Dimmable | Continuous (Can dim down to ≤ 10% (W)) | No |  |  | 4128.1 | 118.9 | 34.7 | 16.8 | 0.99 | 3916 | 81.9
PCQZ4HU4 | Sundopt Led Lighting Co., Ltd. | Sundopt | PL21-32DS192-S324X-CW-ANZ | Indoor Luminaires | Troffer | 2x2 Luminaires for Ambient Lighting of Interior Commercial Spaces | Standard | FALSE | [9 empty] | 10/7/2016 | Dimmable | Continuous (Can dim down to ≤ 10% (W)) | No |  |  | 4277.7 | 121.8 | 35.1 | 17.5 | 0.98 | 5162 | 81.4
PFVZT4SN | Sundopt Led Lighting Co., Ltd. | Sundopt | PL21-32DS286-S324X-NW-ANZ | Indoor Luminaires | Troffer | 2x2 Luminaires for Ambient Lighting of Interior Commercial Spaces | Premium | FALSE | [9 empty] | 10/7/2016 | Dimmable | Continuous (Can dim down to ≤ 10% (W)) | No |  |  | 4554.5 | 127.2 | 35.8 | 14.2 | 0.92 | 3943 | 82.1
PV9XVDSS | Sundopt Led Lighting Co., Ltd. | Sundopt | PL21-32DS286-S324X-CW-ANZ | Indoor Luminaires | Troffer | 2x2 Luminaires for Ambient Lighting of Interior Commercial Spaces | Premium | FALSE | [9 empty] | 10/7/2016 | Dimmable | Continuous (Can dim down to ≤ 10% (W)) | No |  |  | 4648.4 | 129.4 | 35.9 | 16.2 | 0.92 | 4828 | 81.9
PPX5UUX4 | Sunpark | SUNPARK | RTK-2x2-4000K | Indoor Retrofit Kit | Troffer | Integrated Retrofit Kits for 2x2 Luminaires | Standard | TRUE | 3224.53 | 95.87 | 33.7 | 7.9 | 0.963 | 4110 | 86.2 | 5 | 90000 | 3/10/2016 | Not Dimmable | Not Dimmable | No |  | 3.1 | 3200 | 94 | 34 | 7.2 | 0.996 | 4000 | 86
P6GX4XH2 | Sunpark | SUNPARK | RTK-2x2-5000K | Indoor Retrofit Kit | Troffer | Integrated Retrofit Kits for 2x2 Luminaires | Standard | FALSE | [9 empty] | 3/10/2016 | Not Dimmable | Not Dimmable | No |  |  | 3295 | 96 | 34 | 7.9 | 0.996 | 5000 | 85
P928FWWJ | Sunpark | SUNPARK | RTK-2x2-HE-4000K | Indoor Retrofit Kit | Troffer | Integrated Retrofit Kits for 2x2 Luminaires | Premium | TRUE | 4218.49 | 125.55 | 33.6 | 9.1 | 0.962 | 4218 | 84.7 | 5 | 50000 | 5/30/2016 | Not Dimmable | Not Dimmable | No |  | 3.1 | 4218 | 125.5 | 33.6 | 9.1 | 0.994 | 4000 | 85
PYWC6URM | Sunpark | SUNPARK | RTK-2x2-HE-5000K | Indoor Retrofit Kit | Troffer | Integrated Retrofit Kits for 2x2 Luminaires | Premium | FALSE | [9 empty] | 5/30/2016 | Not Dimmable | Not Dimmable | No |  |  | 4235 | 125.3 | 33.8 | 9.1 | 0.994 | 5000 | 83
PKHMM82Q | Sunpark | SUNPARK ELECTRONICS | TRD-TR-2x2-35W-DIM-A 5000K | Indoor Luminaires | Troffer | 2x2 Luminaires for Ambient Lighting of Interior Commercial Spaces | Premium | TRUE | 4942.9 | 137.38 | 35.76 | 14.09 | 0.9093 | 3969 | 82.3 | 5 | 50000 | 10/17/2016 | Dimmable | Continuous (Can dim down to ≤ 10% (W)) | No |  | 4 | 4942.9 | 137.38 | 35.98 | 14.09 | 0.909 | 4000 | 82.3
PYD5ASR4 | Suzhou RUNLUX Electric Ltd. | RUNLUX | RG-22TLD30W30K | Indoor Luminaires | Troffer | 2x2 Luminaires for Ambient Lighting of Interior Commercial Spaces | Standard | TRUE | 3178.5 | 100.73 | 31.55 | 14.71 | 0.94 | 3100 | 83.7 | 5 | 50000 | 8/17/2016 | Dimmable | Continuous (Cannot dim down to ≤ 10% (W) | No |  | 4 | 3050 | 102 | 30 | 20 | 0.9 | 3000 | 80
PTZZTHRP | Suzhou RUNLUX Electric Ltd. | RUNLUX | RG-22TLD30W35K | Indoor Luminaires | Troffer | 2x2 Luminaires for Ambient Lighting of Interior Commercial Spaces | Standard | FALSE | [9 empty] | 8/17/2016 | Dimmable | Continuous (Cannot dim down to ≤ 10% (W) | No |  |  | 3050 | 102 | 30 | 20 | 0.9 | 3500 | 80
PCPE6PVJ | Suzhou RUNLUX Electric Ltd. | RUNLUX | RG-22TLD30W40K | Indoor Luminaires | Troffer | 2x2 Luminaires for Ambient Lighting of Interior Commercial Spaces | Standard | FALSE | [9 empty] | 8/17/2016 | Dimmable | Continuous (Cannot dim down to ≤ 10% (W) | No |  |  | 3100 | 103 | 30 | 20 | 0.9 | 4000 | 80
PGN2UB6C | Suzhou RUNLUX Electric Ltd. | RUNLUX | RG-22TLD30W45K | Indoor Luminaires | Troffer | 2x2 Luminaires for Ambient Lighting of Interior Commercial Spaces | Standard | FALSE | [9 empty] | 8/17/2016 | Dimmable | Continuous (Cannot dim down to ≤ 10% (W) | No |  |  | 3100 | 103 | 30 | 20 | 0.9 | 4500 | 80
PB5YKKSH | Suzhou RUNLUX Electric Ltd. | RUNLUX | RG-22TLD30W50K | Indoor Luminaires | Troffer | 2x2 Luminaires for Ambient Lighting of Interior Commercial Spaces | Standard | FALSE | [9 empty] | 8/17/2016 | Dimmable | Continuous (Cannot dim down to ≤ 10% (W) | No |  |  | 3125 | 104 | 30 | 20 | 0.9 | 5000 | 80
PQTNN22W | Suzhou RUNLUX Electric Ltd. | RUNLUX | R1-22TLD30W35K | Indoor Luminaires | Troffer | 2x2 Luminaires for Ambient Lighting of Interior Commercial Spaces | Premium | TRUE | 3739.8 | 125.96 | 29.69 | 13.1 | 0.93 | 3632 | 83.9 | 5 | 50000 | 8/19/2016 | Dimmable | Continuous (Cannot dim down to ≤ 10% (W) | No |  | 4 | 3650 | 122 | 30 | 20 | 0.9 | 3500 | 80
PKT7KS5F | Suzhou RUNLUX Electric Ltd. | RUNLUX | R1-22TLD30W35K | Indoor Luminaires | Troffer | 2x2 Luminaires for Ambient Lighting of Interior Commercial Spaces | Premium | TRUE | 3739.8 | 125.96 | 29.69 | 13.1 | 0.93 | 3632 | 83.9 | 5 | 50000 | 8/19/2016 | Dimmable | Continuous (Cannot dim down to ≤ 10% (W) | No |  | 4 | 3650 | 122 | 30 | 20 | 0.9 | 3500 | 80
PYNBUW6T | Suzhou RUNLUX Electric Ltd. | RUNLUX | R1-22TLD30W40K | Indoor Luminaires | Troffer | 2x2 Luminaires for Ambient Lighting of Interior Commercial Spaces | Premium | FALSE | [9 empty] | 8/19/2016 | Dimmable | Continuous (Cannot dim down to ≤ 10% (W) | No |  |  | 3700 | 123 | 30 | 20 | 0.9 | 4000 | 80
P6C2JW2R | Suzhou RUNLUX Electric Ltd. | RUNLUX | R1-22TLD30W45K | Indoor Luminaires | Troffer | 2x2 Luminaires for Ambient Lighting of Interior Commercial Spaces | Premium | FALSE | [9 empty] | 8/19/2016 | Dimmable | Continuous (Cannot dim down to ≤ 10% (W) | No |  |  | 3700 | 123 | 30 | 20 | 0.9 | 4500 | 80
PHT4UT58 | Suzhou RUNLUX Electric Ltd. | RUNLUX | R1-22TLD30W50K | Indoor Luminaires | Troffer | 2x2 Luminaires for Ambient Lighting of Interior Commercial Spaces | Premium | FALSE | [9 empty] | 8/19/2016 | Dimmable | Continuous (Cannot dim down to ≤ 10% (W) | No |  |  | 3750 | 125 | 30 | 20 | 0.9 | 5000 | 80
P75ANEVN | Suzhou RUNLUX Electric Ltd. | RUNLUX | R1-22TLD30W40K | Indoor Luminaires | Troffer | 2x2 Luminaires for Ambient Lighting of Interior Commercial Spaces | Premium | FALSE | [9 empty] | 8/19/2016 | Dimmable | Continuous (Cannot dim down to ≤ 10% (W) | No |  |  | 3700 | 123 | 30 | 20 | 0.9 | 4000 | 80
PMKJZFX8 | Suzhou RUNLUX Electric Ltd. | RUNLUX | R1-22TLD30W45K | Indoor Luminaires | Troffer | 2x2 Luminaires for Ambient Lighting of Interior Commercial Spaces | Premium | FALSE | [9 empty] | 8/19/2016 | Dimmable | Continuous (Cannot dim down to ≤ 10% (W) | No |  |  | 3700 | 123 | 30 | 20 | 0.9 | 4500 | 80
PJ4NS4MV | Suzhou RUNLUX Electric Ltd. | RUNLUX | R1-22TLD30W50K | Indoor Luminaires | Troffer | 2x2 Luminaires for Ambient Lighting of Interior Commercial Spaces | Premium | FALSE | [9 empty] | 8/19/2016 | Dimmable | Continuous (Cannot dim down to ≤ 10% (W) | No |  |  | 3750 | 125 | 30 | 20 | 0.9 | 5000 | 80
PK6W19QX | T-1 Lighting Inc. | T1 | T1-BLED22/36-35 | Indoor Luminaires | Troffer | 2x2 Luminaires for Ambient Lighting of Interior Commercial Spaces | Standard | TRUE | 3051.9 | 87.5 | 34.86 | 9.56 | 0.959 | 3464 | 82.4 | 5 | 50000 | 7/26/2016 | Dimmable | Continuous (Can dim down to ≤ 10% (W)) | No |  | 3.1 | 3000 | 85 | 36 | 20 | 0.98 | 3500 | 80
PX8AUKT8 | T-1 Lighting Inc. | T1 | T1-BLED22/36-40 | Indoor Luminaires | Troffer | 2x2 Luminaires for Ambient Lighting of Interior Commercial Spaces | Standard | FALSE | [9 empty] | 7/26/2016 | Dimmable | Continuous (Can dim down to ≤ 10% (W)) | No |  |  | 3000 | 85 | 36 | 20 | 0.98 | 4000 | 80
PWXMYEB2 | T-1 Lighting Inc. | T1 | T1-BLED22/36-50 | Indoor Luminaires | Troffer | 2x2 Luminaires for Ambient Lighting of Interior Commercial Spaces | Standard | FALSE | [9 empty] | 7/26/2016 | Dimmable | Continuous (Can dim down to ≤ 10% (W)) | No |  |  | 3000 | 85 | 36 | 20 | 0.98 | 5000 | 80
PFSW3F8Y | T-1 Lighting Inc. | T1 | T1-DBLED22/36-35 | Indoor Luminaires | Troffer | 2x2 Luminaires for Ambient Lighting of Interior Commercial Spaces | Standard | TRUE | 3027.4 | 85.8 | 35.17 | 10.28 | 0.996 | 3446 | 81.5 | 5 | 50000 | 7/26/2016 | Dimmable | Continuous (Can dim down to ≤ 10% (W)) | No |  | 3.1 | 3000 | 85 | 36 | 20 | 0.98 | 3500 | 80
PBTBHN7V | T-1 Lighting Inc. | T1 | T1-DBLED22/36-40 | Indoor Luminaires | Troffer | 2x2 Luminaires for Ambient Lighting of Interior Commercial Spaces | Standard | FALSE | [9 empty] | 7/26/2016 | Dimmable | Continuous (Can dim down to ≤ 10% (W)) | No |  |  | 3000 | 85 | 36 | 20 | 0.98 | 4000 | 80
PCEP93Q2 | T-1 Lighting Inc. | T1 | T1-DBLED22/36-50 | Indoor Luminaires | Troffer | 2x2 Luminaires for Ambient Lighting of Interior Commercial Spaces | Standard | FALSE | [9 empty] | 7/26/2016 | Dimmable | Continuous (Can dim down to ≤ 10% (W)) | No |  |  | 3000 | 85 | 36 | 20 | 0.98 | 5000 | 80
PPNVDGTE | T-1 Lighting Inc. | T1 | T1-TRLED22/36-35 | Indoor Luminaires | Troffer | 2x2 Luminaires for Ambient Lighting of Interior Commercial Spaces | Standard | TRUE | 3059.6 | 86.8 | 35.26 | 10.25 | 0.957 | 3494 | 81.7 | 5 | 50000 | 7/26/2016 | Dimmable | Continuous (Can dim down to ≤ 10% (W)) | No |  | 3.1 | 3000 | 85 | 36 | 20 | 0.98 | 3500 | 80
PF22TRX6 | T-1 Lighting Inc. | T1 | T1-TRLED22/36-40 | Indoor Luminaires | Troffer | 2x2 Luminaires for Ambient Lighting of Interior Commercial Spaces | Standard | FALSE | [9 empty] | 7/26/2016 | Dimmable | Continuous (Can dim down to ≤ 10% (W)) | No |  |  | 3000 | 85 | 36 | 20 | 0.98 | 4000 | 80
PNJND253 | T-1 Lighting Inc. | T1 | T1-TRLED22/36-50 | Indoor Luminaires | Troffer | 2x2 Luminaires for Ambient Lighting of Interior Commercial Spaces | Standard | FALSE | [9 empty] | 7/26/2016 | Dimmable | Continuous (Can dim down to ≤ 10% (W)) | No |  |  | 3000 | 85 | 36 | 20 | 0.98 | 5000 | 80
PUQHWSPT | Tamlite Lighting | Tamlite Lighting | IDLED22-G3300D1L835-XX | Indoor Luminaires | Troffer | 2x2 Luminaires for Ambient Lighting of Interior Commercial Spaces | Standard | TRUE | 2408 | 82.8 | 29.08 | 14.7 | 0.935 | 3475 | 84.1 | 5 | 50000 | 10/21/2015 | Dimmable | Continuous (Can dim down to ≤ 10% (W)) | Not Yet Verified |  | 3 | 2408 | 82.8 | 29.73 | 14.7 | 0.935 | 3475 | 84.1
P3FBBR64 | Tamlite Lighting | Tamlite Lighting | IDLED22-G3300D1L840-XX | Indoor Luminaires | Troffer | 2x2 Luminaires for Ambient Lighting of Interior Commercial Spaces | Standard | FALSE | [9 empty] | 10/21/2015 | Dimmable | Continuous (Can dim down to ≤ 10% (W)) | Not Yet Verified |  |  | 2500 | 86 | 29 | 14 | 0.935 | 4000 | 84
P3SBBJV9 | Tamlite Lighting | Tamlite Lighting | IDLED22-G3300D1L850-XX | Indoor Luminaires | Troffer | 2x2 Luminaires for Ambient Lighting of Interior Commercial Spaces | Standard | FALSE | [9 empty] | 10/21/2015 | Dimmable | Continuous (Can dim down to ≤ 10% (W)) | Not Yet Verified |  |  | 2743 | 93.8 | 29.91 | 14.6 | 0.936 | 5091 | 84.1
PZ9TYS3Z | Tamlite Lighting | Tamlite Lighting | TCLED22-3300D1P1L835-XX | Indoor Luminaires | Troffer | 2x2 Luminaires for Ambient Lighting of Interior Commercial Spaces | Standard | TRUE | 2557 | 87.8 | 29.11 | 14.7 | 0.934 | 3507 | 84.1 | 5 | 50000 | 8/12/2015 | Dimmable | Continuous (Can dim down to ≤ 10% (W)) | Not Yet Verified |  | 2.1 | 2557 | 87.8 | 29.85 | 14.7 | 0.934 | 3507 | 84.1
P97CY5Z6 | Tamlite Lighting | Tamlite Lighting | TCLED22-3300D1P1LE835-XX | Indoor Luminaires | Troffer | 2x2 Luminaires for Ambient Lighting of Interior Commercial Spaces | Standard | FALSE | [9 empty] | 8/12/2015 | Dimmable | Continuous (Can dim down to ≤ 10% (W)) | Not Yet Verified |  |  | 2557 | 87.8 | 29.85 | 14.7 | 0.934 | 3507 | 84.1
PTUMR6ES | Tamlite Lighting | Tamlite Lighting | TCLED22-3300D1P1L840-XX | Indoor Luminaires | Troffer | 2x2 Luminaires for Ambient Lighting of Interior Commercial Spaces | Standard | FALSE | [9 empty] | 8/12/2015 | Dimmable | Continuous (Can dim down to ≤ 10% (W)) | Not Yet Verified |  |  | 2651 | 90.2 | 30.8 | 16.1 | 0.906 | 4085 | 84.9
PQKKTSDF | Tamlite Lighting | Tamlite Lighting | TCLED22-3300D1P1LE840-XX | Indoor Luminaires | Troffer | 2x2 Luminaires for Ambient Lighting of Interior Commercial Spaces | Standard | FALSE | [9 empty] | 8/12/2015 | Dimmable | Continuous (Can dim down to ≤ 10% (W)) | Not Yet Verified |  |  | 2651 | 90.2 | 30.8 | 16.1 | 0.906 | 4085 | 84.9
PF8JGWP7 | Tamlite Lighting | Tamlite Lighting | TCLED22-3300D1P1L850-XX | Indoor Luminaires | Troffer | 2x2 Luminaires for Ambient Lighting of Interior Commercial Spaces | Standard | FALSE | [9 empty] | 8/12/2015 | Dimmable | Continuous (Can dim down to ≤ 10% (W)) | Not Yet Verified |  |  | 2900 | 96.6 | 30 | 8 | 0.995 | 5200 | 84
PR287CYX | Tamlite Lighting | Tamlite Lighting | TCLED22-3300D1P1LE850-XX | Indoor Luminaires | Troffer | 2x2 Luminaires for Ambient Lighting of Interior Commercial Spaces | Standard | FALSE | [9 empty] | 8/12/2015 | Dimmable | Continuous (Can dim down to ≤ 10% (W)) | Not Yet Verified |  |  | 2900 | 96.6 | 30 | 8 | 0.995 | 5200 | 84
PSJTWRGS | TechBrite LLC | TechBrite | TBWS-UL25W22DL-1(3000K) | Indoor Luminaires | Troffer | 2x2 Luminaires for Ambient Lighting of Interior Commercial Spaces | Standard | TRUE | 2571.52 | 105.48 | 24.38 | 11.67 | 0.937 | 2973 | 82 | 5 | 50000 | 10/13/2016 | Not Dimmable | Not Dimmable | No |  | 4 | 3250 | 130 | 25 | 20 | 0.95 | 3000 | 80
P3NNVEBC | TechBrite LLC | TechBrite | TBWS-UL25W22DL-1 (4000K) | Indoor Luminaires | Troffer | 2x2 Luminaires for Ambient Lighting of Interior Commercial Spaces | Standard | FALSE | [9 empty] | 10/13/2016 | Not Dimmable | Not Dimmable | No |  |  | 3250 | 130 | 25 | 20 | 0.95 | 4000 | 80
PTY7B3Q4 | TechBrite LLC | TechBrite | TBWS-UL25W22DL-1 (5000K) | Indoor Luminaires | Troffer | 2x2 Luminaires for Ambient Lighting of Interior Commercial Spaces | Standard | FALSE | [9 empty] | 10/13/2016 | Not Dimmable | Not Dimmable | No |  |  | 3250 | 130 | 25 | 20 | 0.95 | 5000 | 80
PN3DH75B | TechBrite LLC | TechBrite | TBWS-UL25W22DL-2 (4000K) | Indoor Luminaires | Troffer | 2x2 Luminaires for Ambient Lighting of Interior Commercial Spaces | Standard | FALSE | [9 empty] | 10/13/2016 | Dimmable | Continuous (Can dim down to ≤ 10% (W)) | No |  |  | 3250 | 130 | 25 | 20 | 0.95 | 4000 | 80
PUB3XEQ6 | TechBrite LLC | TechBrite | TBWS-UL25W22DL-2 (5000K) | Indoor Luminaires | Troffer | 2x2 Luminaires for Ambient Lighting of Interior Commercial Spaces | Standard | FALSE | [9 empty] | 10/13/2016 | Dimmable | Continuous (Can dim down to ≤ 10% (W)) | No |  |  | 3250 | 130 | 25 | 20 | 0.95 | 5000 | 80
PTAKQ85G | TechBrite LLC | TechBrite | CR2242SS1B3AX0XX | Indoor Retrofit Kit | Troffer | Integrated Retrofit Kits for 2x2 Luminaires | Standard | TRUE | 3241 | 117 | 27.75 | 7.92 | 0.95 | 3469 | 83.9 | 5 |  | 3/17/2016 | Dimmable | Continuous (Can dim down to ≤ 10% (W)) | No |  | 3.1 | 3241 | 116.79 | 27.75 | 7.92 | 0.95 | 3509 | 83.6
PVY2Q471 | TechBrite LLC | TechBrite | CR2242SS1B4AX0XX | Indoor Retrofit Kit | Troffer | Integrated Retrofit Kits for 2x2 Luminaires | Standard | FALSE | [9 empty] | 3/17/2016 | Dimmable | Continuous (Can dim down to ≤ 10% (W)) | No |  |  | 3333.46 | 120.12 | 27.75 | 7.92 | 0.95 | 4000 | 83.5
P28X88YM | TechBrite LLC | TechBrite | CR2242SS1B4BX0XX | Indoor Retrofit Kit | Troffer | Integrated Retrofit Kits for 2x2 Luminaires | Standard | FALSE | [9 empty] | 3/17/2016 | Dimmable | Continuous (Can dim down to ≤ 10% (W)) | No |  |  | 3779.47 | 113.58 | 33.28 | 7.92 | 0.95 | 4000 | 83.5
PB1QNGFP | TechBrite LLC | TechBrite | CR2242SS1B5AX0XX | Indoor Retrofit Kit | Troffer | Integrated Retrofit Kits for 2x2 Luminaires | Standard | FALSE | [9 empty] | 3/17/2016 | Dimmable | Continuous (Can dim down to ≤ 10% (W)) | No |  |  | 3562.65 | 128.38 | 27.75 | 7.92 | 0.95 | 5217 | 83.4
PQKURYZ8 | TechBrite LLC | TechBrite | CR2242SS1B5BX0XX | Indoor Retrofit Kit | Troffer | Integrated Retrofit Kits for 2x2 Luminaires | Standard | FALSE | [9 empty] | 3/17/2016 | Dimmable | Continuous (Can dim down to ≤ 10% (W)) | No |  |  | 4039.32 | 121.39 | 33.28 | 7.92 | 0.95 | 5217 | 83.4
P8DC8JWR | TechBrite LLC | TechBrite | CR2242SS1B3BX0XX | Indoor Retrofit Kit | Troffer | Integrated Retrofit Kits for 2x2 Luminaires | Standard | FALSE | [9 empty] | 3/17/2016 | Dimmable | Continuous (Can dim down to ≤ 10% (W)) | No |  |  | 3674.64 | 110.43 | 33.28 | 7.92 | 0.95 | 3509 | 83.6
PZUQWHJCM | TechBrite LLC | Techbrite | C2242SS1B30AXXXX | Indoor Luminaires | Troffer | 2x2 Luminaires for Ambient Lighting of Interior Commercial Spaces | Standard | TRUE | 3018 | 110.1 | 28.25 | 8.28 | 0.956 |  |  | 5 |  | 8/3/2015 | Dimmable | Continuous (Can dim down to ≤ 10% (W)) | Not Yet Verified |  | 2.1 | 3018 | 106.8 | 28.25 | 8.28 | 0.956 | 3500 | 84.5
PY53VTCX | TechBrite LLC | Techbrite | C2242SS1B40AXXXX | Indoor Luminaires | Troffer | 2x2 Luminaires for Ambient Lighting of Interior Commercial Spaces | Standard | FALSE | [9 empty] | 8/3/2015 | Dimmable | Continuous (Can dim down to ≤ 10% (W)) | Not Yet Verified |  |  | 3035.1 | 107.4 | 28.25 | 8.28 | 0.956 | 4000 | 83.9
P62N73BT | TechBrite LLC | Techbrite | C2242SS1B50AXXXX | Indoor Luminaires | Troffer | 2x2 Luminaires for Ambient Lighting of Interior Commercial Spaces | Standard | FALSE | [9 empty] | 8/3/2015 | Dimmable | Continuous (Can dim down to ≤ 10% (W)) | Not Yet Verified |  |  | 3075.1 | 108.9 | 28.25 | 8.28 | 0.956 | 5000 | 82.5
P3Z1WWN7 | TechBrite LLC | Techbrite | C2242SS1B30BXXXX | Indoor Luminaires | Troffer | 2x2 Luminaires for Ambient Lighting of Interior Commercial Spaces | Standard | FALSE | [9 empty] | 8/3/2015 | Dimmable | Continuous (Can dim down to ≤ 10% (W)) | Not Yet Verified |  |  | 3470.9 | 104.4 | 33.25 | 8.1 | 0.962 | 3500 | 84.5
P8MAA4FH | TechBrite LLC | Techbrite | C2242SS1B40BXXXX | Indoor Luminaires | Troffer | 2x2 Luminaires for Ambient Lighting of Interior Commercial Spaces | Standard | FALSE | [9 empty] | 8/3/2015 | Dimmable | Continuous (Can dim down to ≤ 10% (W)) | Not Yet Verified |  |  | 3490.5 | 105 | 33.25 | 8.1 | 0.962 | 4000 | 83.9
PE4YNZ5V | TechBrite LLC | Techbrite | C2242SS1B50BXXXX | Indoor Luminaires | Troffer | 2x2 Luminaires for Ambient Lighting of Interior Commercial Spaces | Standard | FALSE | [9 empty] | 8/3/2015 | Dimmable | Continuous (Can dim down to ≤ 10% (W)) | Not Yet Verified |  |  | 3536.6 | 106.4 | 33.25 | 8.1 | 0.962 | 5000 | 82.5
PNENQTM3 | TechBrite LLC | TechBrite | E2242SS1B3NM000 | Indoor Luminaires | Troffer | 2x2 Luminaires for Ambient Lighting of Interior Commercial Spaces | Standard | TRUE | 3510.2 | 98.6 | 35.6 | 20.52 | 0.91 | 3592 | 84.6 | 5 | 50000 | 2/4/2015 | Not Yet Verified | Not Yet Verified | Not Yet Verified |  | 2.1 | 3510 | 98.6 | 35.6 |  |  | 3500 | 84.3
PY1B1T9D | TechBrite LLC | TechBrite | E2242SS1B4NM000 | Indoor Luminaires | Troffer | 2x2 Luminaires for Ambient Lighting of Interior Commercial Spaces | Standard | FALSE | [9 empty] | 2/4/2015 | Not Yet Verified | Not Yet Verified | Not Yet Verified |  |  | 3510 | 98.6 | 35.6 |  |  | 4000 | 84.3
PPTC4YPV | TechBrite LLC | TechBrite | E2242SS1B3N0000 | Indoor Luminaires | Troffer | 2x2 Luminaires for Ambient Lighting of Interior Commercial Spaces | Standard | TRUE | 3352.7 | 94.2 | 35.6 | 21.2 | 0.9114 | 3583 | 84.6 | 5 | 50000 | 2/4/2015 | Not Yet Verified | Not Yet Verified | Not Yet Verified |  | 2.1 | 3548 | 99.7 | 35.6 |  |  | 3500 | 84.3
PE1GR9FQ | TechBrite LLC | TechBrite | E2242SS1B4N0000 | Indoor Luminaires | Troffer | 2x2 Luminaires for Ambient Lighting of Interior Commercial Spaces | Standard | FALSE | [9 empty] | 2/4/2015 | Not Yet Verified | Not Yet Verified | Not Yet Verified |  |  | 3548 | 99.7 | 35.6 |  |  | 4000 | 84.3
P2X6SFZU | TechBrite LLC | TechBrite | L2422SS1B3NC000 | Indoor Luminaires | Troffer | 2x2 Luminaires for Ambient Lighting of Interior Commercial Spaces | Standard | TRUE | 3184 | 89.9 | 35.4 | 20.77 | 0.9143 | 3597 | 84.7 | 5 | 50000 | 2/4/2015 | Not Yet Verified | Not Yet Verified | Not Yet Verified |  | 2.1 | [5 empty] | 3500
P2N5MBBP | TechBrite LLC | TechBrite | L2242SS1B3NP000 | Indoor Luminaires | Troffer | 2x2 Luminaires for Ambient Lighting of Interior Commercial Spaces | Standard | TRUE | 3228.2 | 90.7 | 35.6 | 20.54 | 0.9144 | 3572 | 84.3 | 5 | 50000 | 2/4/2015 | Not Yet Verified | Not Yet Verified | Not Yet Verified |  | 2.1 | 3228 | 90.7 | 35.6 |  |  | 3500 | 84.3
PCK93S5M | TechBrite LLC | TechBrite | L2242SS1B4NP000 | Indoor Luminaires | Troffer | 2x2 Luminaires for Ambient Lighting of Interior Commercial Spaces | Standard | FALSE | [9 empty] | 2/4/2015 | Not Yet Verified | Not Yet Verified | Not Yet Verified |  |  | 3228 | 90.7 | 35.6 |  |  | 4000 | 84.3
P7DE9YA6 | TechBrite LLC | TechBrite | D2242SS1B3ND000 | Indoor Luminaires | Troffer | 2x2 Luminaires for Ambient Lighting of Interior Commercial Spaces | Standard | TRUE | 3227.3 | 93.4 | 35.1 | 21.39 | 0.9105 | 3542 | 84.2 | 5 | 50000 | 2/4/2015 | Not Yet Verified | Not Yet Verified | Not Yet Verified |  | 2.1 | 3548 | 99.7 | 35.6 |  |  | 3500 | 84.3
PJYK6TVB | TechBrite LLC | TechBrite | D2242SS1B4ND000 | Indoor Luminaires | Troffer | 2x2 Luminaires for Ambient Lighting of Interior Commercial Spaces | Standard | FALSE | [9 empty] | 2/4/2015 | Not Yet Verified | Not Yet Verified | Not Yet Verified |  |  | 3270 | 93 | 35 |  |  | 4000 | 84.2
PESWKBVS | TechBrite LLC | TechBrite | R2212SS1W3N00XX | Indoor Retrofit Kit | Troffer | Integrated Retrofit Kits for 2x2 Luminaires | Standard | TRUE | 3594 | 107 | 33.61 | 8.52 | 0.96 | 3477 | 82.4 | 5 | 50000 | 8/13/2015 | Dimmable | Continuous (Can dim down to ≤ 10% (W)) | Yes |  | 3 | 3594 | 104.8 | 34.28 | 8.52 | 0.96 | 3477 | 82.4
PEU11YCZ | TechBrite LLC | TechBrite | R2212SS1W4N00XX | Indoor Retrofit Kit | Troffer | Integrated Retrofit Kits for 2x2 Luminaires | Standard | FALSE | [9 empty] | 8/13/2015 | Dimmable | Continuous (Can dim down to ≤ 10% (W)) | Yes |  |  | 3654.8 | 106.6 | 34.28 | 8.52 | 0.96 | 4000 | 82.7
P3HVCP47 | TechBrite LLC | TechBrite | R2212SS1W5N00XX | Indoor Retrofit Kit | Troffer | Integrated Retrofit Kits for 2x2 Luminaires | Standard | FALSE | [9 empty] | 8/13/2015 | Dimmable | Continuous (Can dim down to ≤ 10% (W)) | Yes |  |  | 3781 | 110.3 | 34.28 | 8.52 | 0.96 | 5086 | 83.3
P00001B1H | Technical Consumer Products | TCP | TCPTRV2120DIM2230K | Indoor Luminaires | Troffer | 2x2 Luminaires for Ambient Lighting of Interior Commercial Spaces | Standard | TRUE | 2321 | 92.1 | 25.2 | 4.6 | 0.983 | 3059 | 83 | 5 | 50000 | 6/2/2014 | Not Yet Verified | Not Yet Verified | Not Yet Verified |  | 2.1 | 2321.2 | 93.22 | 25.2 |  | 0.983 | 3059 | 83
P00001B1K | Technical Consumer Products | TCP | TCPTRV2120DIM2235K | Indoor Luminaires | Troffer | 2x2 Luminaires for Ambient Lighting of Interior Commercial Spaces | Standard | FALSE | [9 empty] | 6/2/2014 | Not Yet Verified | Not Yet Verified | Not Yet Verified |  |  | 2390.84 | 94.87 | 25.2 | 4.6 | 0.983 | 3500 | 83
P00001B1L | Technical Consumer Products | TCP | TCPTRV2120DIM2241K | Indoor Luminaires | Troffer | 2x2 Luminaires for Ambient Lighting of Interior Commercial Spaces | Standard | FALSE | [9 empty] | 6/2/2014 | Not Yet Verified | Not Yet Verified | Not Yet Verified |  |  | 2460.47 | 97.64 | 25.2 | 4.6 | 0.983 | 4000 | 83
P00001B1M | Technical Consumer Products | TCP | TCPTRV2120DIM2250K | Indoor Luminaires | Troffer | 2x2 Luminaires for Ambient Lighting of Interior Commercial Spaces | Standard | FALSE | [9 empty] | 6/2/2014 | Not Yet Verified | Not Yet Verified | Not Yet Verified |  |  | 2599.74 | 103.16 | 25.2 | 4.6 | 0.983 | 5000 | 83
P00001B25 | Technical Consumer Products | TCP | TCPTRV2UNIZD2230K | Indoor Luminaires | Troffer | 2x2 Luminaires for Ambient Lighting of Interior Commercial Spaces | Standard | TRUE | 2242 | 100.1 | 22.4 | 10.85 | 0.988 | 3054 | 83 | 5 | 50000 | 5/4/2016 | Dimmable | Continuous (Can dim down to ≤ 10% (W)) | Not Yet Verified |  | 2.1 | 2242 | 100.9 | 22.4 |  | 0.904 | 3054 | 83.1
PXW8WBGA | Technical Consumer Products | TCP | TCPTRV2UNI2230K | Indoor Luminaires | Troffer | 2x2 Luminaires for Ambient Lighting of Interior Commercial Spaces | Standard | TRUE | 2242 | 100.1 | 22.4 | 10.85 | 0.988 | 3054 | 83 | 5 | 50000 | 6/2/2014 | Not Dimmable | Not Dimmable | Not Yet Verified |  | 2.1 | 2242 | 100.9 | 22.4 |  | 0.904 | 3054 | 83.1
P00001B28 | Technical Consumer Products | TCP | TCPTRV2UNIZD2235K | Indoor Luminaires | Troffer | 2x2 Luminaires for Ambient Lighting of Interior Commercial Spaces | Standard | FALSE | [9 empty] | 5/4/2016 | Dimmable | Continuous (Can dim down to ≤ 10% (W)) | Not Yet Verified |  |  | 2309.26 | 103.09 | 22.4 | 19.22 | 0.904 | 3500 | 83.1
P00001B29 | Technical Consumer Products | TCP | TCPTRV2UNIZD2241K | Indoor Luminaires | Troffer | 2x2 Luminaires for Ambient Lighting of Interior Commercial Spaces | Standard | FALSE | [9 empty] | 5/4/2016 | Dimmable | Continuous (Can dim down to ≤ 10% (W)) | Not Yet Verified |  |  | 2376.52 | 106.09 | 22.4 | 19.22 | 0.904 | 4000 | 83.1
P00001B2A | Technical Consumer Products | TCP | TCPTRV2UNIZD2250K | Indoor Luminaires | Troffer | 2x2 Luminaires for Ambient Lighting of Interior Commercial Spaces | Standard | FALSE | [9 empty] | 5/4/2016 | Dimmable | Continuous (Can dim down to ≤ 10% (W)) | Not Yet Verified |  |  | 2511.04 | 112.1 | 22.4 | 19.22 | 0.904 | 5000 | 83.1
P00001B2B | Technical Consumer Products | TCP | TCPTRV2UNIZD3530K | Indoor Luminaires | Troffer | 2x2 Luminaires for Ambient Lighting of Interior Commercial Spaces | Standard | FALSE | [9 empty] | 5/4/2016 | Dimmable | Continuous (Can dim down to ≤ 10% (W)) | Not Yet Verified |  |  | 3376.9 | 97.04 | 34.8 | 4.03 | 0.9805 | 3112 | 83.5
P00001B2C | Technical Consumer Products | TCP | TCPTRV2UNIZD3535K | Indoor Luminaires | Troffer | 2x2 Luminaires for Ambient Lighting of Interior Commercial Spaces | Standard | FALSE | [9 empty] | 5/4/2016 | Dimmable | Continuous (Can dim down to ≤ 10% (W)) | Not Yet Verified |  |  | 3868.37 | 95.52 | 34.8 | 4.03 | 0.9805 | 3500 | 83.5
P00001B2D | Technical Consumer Products | TCP | TCPTRV2UNIZD3541K | Indoor Luminaires | Troffer | 2x2 Luminaires for Ambient Lighting of Interior Commercial Spaces | Standard | FALSE | [9 empty] | 5/4/2016 | Dimmable | Continuous (Can dim down to ≤ 10% (W)) | Not Yet Verified |  |  | 3981.04 | 98.3 | 34.8 | 4.03 | 0.9805 | 4000 | 83.5
P00001B2E | Technical Consumer Products | TCP | TCPTRV2UNIZD3550K | Indoor Luminaires | Troffer | 2x2 Luminaires for Ambient Lighting of Interior Commercial Spaces | Standard | FALSE | [9 empty] | 5/4/2016 | Dimmable | Continuous (Can dim down to ≤ 10% (W)) | Not Yet Verified |  |  | 4206.38 | 103.86 | 34.8 | 4.03 | 0.9805 | 5000 | 83.5
PQKG49F6 | Technical Consumer Products | TCP | TCPTRV2UNI2235K | Indoor Luminaires | Troffer | 2x2 Luminaires for Ambient Lighting of Interior Commercial Spaces | Standard | FALSE | [9 empty] | 6/2/2014 | Not Dimmable | Not Dimmable | Not Yet Verified |  |  | 2309.26 | 103.09 | 22.4 | 19.22 | 0.904 | 3500 | 83.1
P1H135RZ | Technical Consumer Products | TCP | TCPTRV2UNI2241K | Indoor Luminaires | Troffer | 2x2 Luminaires for Ambient Lighting of Interior Commercial Spaces | Standard | FALSE | [9 empty] | 6/2/2014 | Not Dimmable | Not Dimmable | Not Yet Verified |  |  | 2376.52 | 106.09 | 22.4 | 19.22 | 0.904 | 4000 | 83.1
P6G8SAVJ | Technical Consumer Products | TCP | TCPTRV2UNI2250K | Indoor Luminaires | Troffer | 2x2 Luminaires for Ambient Lighting of Interior Commercial Spaces | Standard | FALSE | [9 empty] | 6/2/2014 | Not Dimmable | Not Dimmable | Not Yet Verified |  |  | 2511.04 | 112.1 | 22.4 | 19.22 | 0.904 | 5000 | 83.1
PYX4SCTF | Technical Consumer Products | TCP | TCPTRV2UNI3530K | Indoor Luminaires | Troffer | 2x2 Luminaires for Ambient Lighting of Interior Commercial Spaces | Standard | FALSE | [9 empty] | 6/2/2014 | Not Dimmable | Not Dimmable | Not Yet Verified |  |  | 3376.9 | 97.04 | 34.8 | 4.03 | 0.9805 | 3112 | 83.5
PCZMH1ET | Technical Consumer Products | TCP | TCPTRV2UNI3535K | Indoor Luminaires | Troffer | 2x2 Luminaires for Ambient Lighting of Interior Commercial Spaces | Standard | FALSE | [9 empty] | 6/2/2014 | Not Dimmable | Not Dimmable | Not Yet Verified |  |  | 3868.37 | 95.52 | 34.8 | 4.03 | 0.9805 | 3500 | 83.5
P3GUPB51 | Technical Consumer Products | TCP | TCPTRV2UNI3541K | Indoor Luminaires | Troffer | 2x2 Luminaires for Ambient Lighting of Interior Commercial Spaces | Standard | FALSE | [9 empty] | 6/2/2014 | Not Dimmable | Not Dimmable | Not Yet Verified |  |  | 3981.04 | 98.3 | 34.8 | 4.03 | 0.9805 | 4000 | 83.5
PZ3RRPU1 | Technical Consumer Products | TCP | TCPTRV2UNI3550K | Indoor Luminaires | Troffer | 2x2 Luminaires for Ambient Lighting of Interior Commercial Spaces | Standard | FALSE | [9 empty] | 6/2/2014 | Not Dimmable | Not Dimmable | Not Yet Verified |  |  | 4206.38 | 103.86 | 34.8 | 4.03 | 0.9805 | 5000 | 83.5
PQXPCFSJ | Technical Consumer Products | TCP | TCPETRP2UNI2030K | Indoor Luminaires | Troffer | 2x2 Luminaires for Ambient Lighting of Interior Commercial Spaces | Standard | TRUE | 2135.2 | 88.97 | 24 | 18.19 | 0.9 | 3045 | 82.4 | 5 | 50000 | 3/26/2014 | Not Dimmable | Not Dimmable | Not Yet Verified |  | 2.1 | 2000 |  |  |  |  | 3000
P00001AY4 | Technical Consumer Products | TCP | TCPETRP2UNIZD2030K | Indoor Luminaires | Troffer | 2x2 Luminaires for Ambient Lighting of Interior Commercial Spaces | Standard | TRUE | 2135.2 | 88.97 | 24 | 18.19 | 0.9 | 3045 | 82.4 | 5 | 50000 | 5/4/2016 | Dimmable | Continuous (Can dim down to ≤ 10% (W)) | Not Yet Verified |  | 2.1 | 2000 |  |  |  |  | 3000
P00001AY7 | Technical Consumer Products | TCP | TCPETRF2UNIZD2030K | Indoor Luminaires | Troffer | 2x2 Luminaires for Ambient Lighting of Interior Commercial Spaces | Standard | FALSE | [9 empty] | 5/4/2016 | Dimmable | Continuous (Can dim down to ≤ 10% (W)) | Not Yet Verified |  |  | 2161.6 | 90.06 | 24 | 18.19 | 0.9 | 3000 | 82.5
P00001AY8 | Technical Consumer Products | TCP | TCPETRF2UNIZD2035K | Indoor Luminaires | Troffer | 2x2 Luminaires for Ambient Lighting of Interior Commercial Spaces | Standard | FALSE | [9 empty] | 5/4/2016 | Dimmable | Continuous (Can dim down to ≤ 10% (W)) | Not Yet Verified |  |  | 2226.45 | 92.76 | 24 | 18.19 | 0.9 | 3500 | 82.5
P00001AY9 | Technical Consumer Products | TCP | TCPETRF2UNIZD2041K | Indoor Luminaires | Troffer | 2x2 Luminaires for Ambient Lighting of Interior Commercial Spaces | Standard | FALSE | [9 empty] | 5/4/2016 | Dimmable | Continuous (Can dim down to ≤ 10% (W)) | Not Yet Verified |  |  | 2291.3 | 95.47 | 24 | 18.19 | 0.9 | 4000 | 82.5
P00001AYE | Technical Consumer Products | TCP | TCPETRP2UNIZD2035K | Indoor Luminaires | Troffer | 2x2 Luminaires for Ambient Lighting of Interior Commercial Spaces | Standard | FALSE | [9 empty] | 5/4/2016 | Dimmable | Continuous (Can dim down to ≤ 10% (W)) | Not Yet Verified |  |  | 2199.26 | 91.63 | 24 | 18.19 | 0.9 | 3500 | 82.5
P00001AYF | Technical Consumer Products | TCP | TCPETRP2UNIZD2041K | Indoor Luminaires | Troffer | 2x2 Luminaires for Ambient Lighting of Interior Commercial Spaces | Standard | FALSE | [9 empty] | 5/4/2016 | Dimmable | Continuous (Can dim down to ≤ 10% (W)) | Not Yet Verified |  |  | 2263.31 | 94.3 | 24 | 18.19 | 0.9 | 4000 | 82.5
P00001AYG | Technical Consumer Products | TCP | TCPETRP2UNIZD2050K | Indoor Luminaires | Troffer | 2x2 Luminaires for Ambient Lighting of Interior Commercial Spaces | Standard | FALSE | [9 empty] | 5/4/2016 | Dimmable | Continuous (Can dim down to ≤ 10% (W)) | Not Yet Verified |  |  | 2391.42 | 99.64 | 24 | 18.19 | 0.9 | 5000 | 82.5
P32CSKB1 | Technical Consumer Products | TCP | TCPETRP2UNI2035K | Indoor Luminaires | Troffer | 2x2 Luminaires for Ambient Lighting of Interior Commercial Spaces | Standard | FALSE | [9 empty] | 3/26/2014 | Not Dimmable | Not Dimmable | Not Yet Verified |  |  | 2199.26 | 91.63 | 24 | 18.19 | 0.9 | 3500 | 82.5
PU33ZTB2 | Technical Consumer Products | TCP | TCPETRP2UNI2041K | Indoor Luminaires | Troffer | 2x2 Luminaires for Ambient Lighting of Interior Commercial Spaces | Standard | FALSE | [9 empty] | 3/26/2014 | Not Dimmable | Not Dimmable | Not Yet Verified |  |  | 2263.31 | 94.3 | 24 | 18.19 | 0.9 | 4000 | 82.5
PCZ66Y4Y | Technical Consumer Products | TCP | TCPETRP2UNI2050K | Indoor Luminaires | Troffer | 2x2 Luminaires for Ambient Lighting of Interior Commercial Spaces | Standard | FALSE | [9 empty] | 3/26/2014 | Not Dimmable | Not Dimmable | Not Yet Verified |  |  | 2391.42 | 99.64 | 24 | 18.19 | 0.9 | 5000 | 82.5
PQBXDWHT | Technical Consumer Products | TCP | TCPETRF2UNI2030K | Indoor Luminaires | Troffer | 2x2 Luminaires for Ambient Lighting of Interior Commercial Spaces | Standard | FALSE | [9 empty] | 3/26/2014 | Not Dimmable | Not Dimmable | Not Yet Verified |  |  | 2161.6 | 90.06 | 24 | 18.19 | 0.9 | 3000 | 82.5
PAUWY2CD | Technical Consumer Products | TCP | TCPETRF2UNI2035K | Indoor Luminaires | Troffer | 2x2 Luminaires for Ambient Lighting of Interior Commercial Spaces | Standard | FALSE | [9 empty] | 3/26/2014 | Not Dimmable | Not Dimmable | Not Yet Verified |  |  | 2226.45 | 92.76 | 24 | 18.19 | 0.9 | 3500 | 82.5
PNTNTJWK | Technical Consumer Products | TCP | TCPETRF2UNI2041K | Indoor Luminaires | Troffer | 2x2 Luminaires for Ambient Lighting of Interior Commercial Spaces | Standard | FALSE | [9 empty] | 3/26/2014 | Not Dimmable | Not Dimmable | Not Yet Verified |  |  | 2291.3 | 95.47 | 24 | 18.19 | 0.9 | 4000 | 82.5
P00001AYK | Technical Consumer Products | TCP | TCPETRP2120DIM2030K | Indoor Luminaires | Troffer | 2x2 Luminaires for Ambient Lighting of Interior Commercial Spaces | Standard | TRUE | 2046.4 | 84.22 | 24.3 | 4.8 | 0.982 | 3044 | 82.4 | 5 | 50000 | 3/26/2014 | Not Yet Verified | Not Yet Verified | Not Yet Verified |  | 2.1 | 2000 |  |  |  |  | 3000
P00001AYN | Technical Consumer Products | TCP | TCPETRF2120DIM2030K | Indoor Luminaires | Troffer | 2x2 Luminaires for Ambient Lighting of Interior Commercial Spaces | Standard | FALSE | [9 empty] | 3/26/2014 | Not Yet Verified | Not Yet Verified | Not Yet Verified |  |  | 2075.9 | 85.43 | 24.3 | 4.8 | 0.982 | 3042 | 82.4
P00001AYO | Technical Consumer Products | TCP | TCPETRF2120DIM2035K | Indoor Luminaires | Troffer | 2x2 Luminaires for Ambient Lighting of Interior Commercial Spaces | Standard | FALSE | [9 empty] | 3/26/2014 | Not Yet Verified | Not Yet Verified | Not Yet Verified |  |  | 2138.18 | 87.99 | 24.3 | 4.8 | 0.982 | 3500 | 82.4
P00001AYP | Technical Consumer Products | TCP | TCPETRF2120DIM2041K | Indoor Luminaires | Troffer | 2x2 Luminaires for Ambient Lighting of Interior Commercial Spaces | Standard | FALSE | [9 empty] | 3/26/2014 | Not Yet Verified | Not Yet Verified | Not Yet Verified |  |  | 2200.45 | 90.55 | 24.3 | 4.8 | 0.982 | 4000 | 82.4
P00001AYQ | Technical Consumer Products | TCP | TCPETRF2120DIM2050K | Indoor Luminaires | Troffer | 2x2 Luminaires for Ambient Lighting of Interior Commercial Spaces | Standard | FALSE | [9 empty] | 3/26/2014 | Not Yet Verified | Not Yet Verified | Not Yet Verified |  |  | 2325.01 | 95.67 | 24.3 | 4.8 | 0.982 | 5000 | 82.4
P00001AYV | Technical Consumer Products | TCP | TCPETRP2120DIM2035K | Indoor Luminaires | Troffer | 2x2 Luminaires for Ambient Lighting of Interior Commercial Spaces | Standard | FALSE | [9 empty] | 3/26/2014 | Not Yet Verified | Not Yet Verified | Not Yet Verified |  |  | 2107.79 | 86.74 | 24.3 | 4.8 | 0.982 | 3500 | 82.4
P00001AYW | Technical Consumer Products | TCP | TCPETRP2120DIM2041K | Indoor Luminaires | Troffer | 2x2 Luminaires for Ambient Lighting of Interior Commercial Spaces | Standard | FALSE | [9 empty] | 3/26/2014 | Not Yet Verified | Not Yet Verified | Not Yet Verified |  |  | 2169.18 | 89.26 | 24.3 | 4.8 | 0.982 | 4000 | 82.4
P00001AYX | Technical Consumer Products | TCP | TCPETRP2120DIM2050K | Indoor Luminaires | Troffer | 2x2 Luminaires for Ambient Lighting of Interior Commercial Spaces | Standard | FALSE | [9 empty] | 3/26/2014 | Not Yet Verified | Not Yet Verified | Not Yet Verified |  |  | 2291.97 | 94.31 | 24.3 | 4.8 | 0.982 | 5000 | 82.4
P00001B0K | Technical Consumer Products | TCP | TCPTRP2UNIZD3230K | Indoor Luminaires | Troffer | 2x2 Luminaires for Ambient Lighting of Interior Commercial Spaces | Standard | TRUE | 3186.4 | 90.78 | 35.1 | 19.03 | 0.923 | 3066 | 82.6 | 5 | 50000 | 5/4/2016 | Dimmable | Continuous (Can dim down to ≤ 10% (W)) | Not Yet Verified |  | 2.1 | 3186.4 | 90.52 | 35.2 | 19.03 | 0.923 | 3066 | 82.5
P7XGKRHU | Technical Consumer Products | TCP | TCPTRP2UNI3230K | Indoor Luminaires | Troffer | 2x2 Luminaires for Ambient Lighting of Interior Commercial Spaces | Standard | TRUE | 3186.4 | 90.78 | 35.1 | 19.03 | 0.923 | 3066 | 82.6 | 5 | 50000 | 4/9/2014 | Not Dimmable | Not Dimmable | Not Yet Verified |  | 2.1 | 3186.4 | 90.52 | 35.2 | 19.03 | 0.923 | 3066 | 82.5
P19RJW68 | Technical Consumer Products | TCP | TCPTRP2UNI3235K | Indoor Luminaires | Troffer | 2x2 Luminaires for Ambient Lighting of Interior Commercial Spaces | Standard | FALSE | [9 empty] | 4/9/2014 | Not Dimmable | Not Dimmable | Not Yet Verified |  |  | 3739.86 | 93.24 | 35.2 | 19.03 | 0.923 | 3500 | 82.5
PZQ6YC3W | Technical Consumer Products | TCP | TCPTRP2UNI3241K | Indoor Luminaires | Troffer | 2x2 Luminaires for Ambient Lighting of Interior Commercial Spaces | Standard | FALSE | [9 empty] | 4/9/2014 | Not Dimmable | Not Dimmable | Not Yet Verified |  |  | 3848.78 | 95.95 | 35.2 | 19.03 | 0.923 | 4000 | 82.5
PXAWN5GM | Technical Consumer Products | TCP | TCPTRP2UNI3250K | Indoor Luminaires | Troffer | 2x2 Luminaires for Ambient Lighting of Interior Commercial Spaces | Standard | FALSE | [9 empty] | 4/9/2014 | Not Dimmable | Not Dimmable | Not Yet Verified |  |  | 4066.64 | 101.39 | 35.2 | 19.03 | 0.923 | 5000 | 82.5
P8SGTXWW | Technical Consumer Products | TCP | TCPTRF2UNI3230K | Indoor Luminaires | Troffer | 2x2 Luminaires for Ambient Lighting of Interior Commercial Spaces | Standard | FALSE | [9 empty] | 4/9/2014 | Not Dimmable | Not Dimmable | Not Yet Verified |  |  | 3241.9 | 92.1 | 35.2 | 19.03 | 0.923 | 3057 | 82.5
PMMP2YSJ | Technical Consumer Products | TCP | TCPTRF2UNI3235K | Indoor Luminaires | Troffer | 2x2 Luminaires for Ambient Lighting of Interior Commercial Spaces | Standard | FALSE | [9 empty] | 4/9/2014 | Not Dimmable | Not Dimmable | Not Yet Verified |  |  | 3339.16 | 94.86 | 35.2 | 19.03 | 0.923 | 3500 | 82.5
PXEK5BWJ | Technical Consumer Products | TCP | TCPTRF2UNI3241K | Indoor Luminaires | Troffer | 2x2 Luminaires for Ambient Lighting of Interior Commercial Spaces | Standard | FALSE | [9 empty] | 4/9/2014 | Not Dimmable | Not Dimmable | Not Yet Verified |  |  | 3436.41 | 97.63 | 35.2 | 19.03 | 0.923 | 4000 | 82.5
PSVUKMEN | Technical Consumer Products | TCP | TCPTRF2UNI3250K | Indoor Luminaires | Troffer | 2x2 Luminaires for Ambient Lighting of Interior Commercial Spaces | Standard | FALSE | [9 empty] | 4/9/2014 | Not Dimmable | Not Dimmable | Not Yet Verified |  |  | 3630.93 | 103.15 | 35.2 | 19.03 | 0.923 | 5000 | 82.5
P00001B0N | Technical Consumer Products | TCP | TCPTRF2UNIZD3230K | Indoor Luminaires | Troffer | 2x2 Luminaires for Ambient Lighting of Interior Commercial Spaces | Standard | FALSE | [9 empty] | 5/4/2016 | Dimmable | Continuous (Can dim down to ≤ 10% (W)) | Not Yet Verified |  |  | 3241.9 | 92.1 | 35.2 | 19.03 | 0.923 | 3057 | 82.5
P00001B0O | Technical Consumer Products | TCP | TCPTRF2UNIZD3235K | Indoor Luminaires | Troffer | 2x2 Luminaires for Ambient Lighting of Interior Commercial Spaces | Standard | FALSE | [9 empty] | 5/4/2016 | Dimmable | Continuous (Can dim down to ≤ 10% (W)) | Not Yet Verified |  |  | 3339.16 | 94.86 | 35.2 | 19.03 | 0.923 | 3500 | 82.5
P00001B0P | Technical Consumer Products | TCP | TCPTRF2UNIZD3241K | Indoor Luminaires | Troffer | 2x2 Luminaires for Ambient Lighting of Interior Commercial Spaces | Standard | FALSE | [9 empty] | 5/4/2016 | Dimmable | Continuous (Can dim down to ≤ 10% (W)) | Not Yet Verified |  |  | 3436.41 | 97.63 | 35.2 | 19.03 | 0.923 | 4000 | 82.5
P00001B0Q | Technical Consumer Products | TCP | TCPTRF2UNIZD3250K | Indoor Luminaires | Troffer | 2x2 Luminaires for Ambient Lighting of Interior Commercial Spaces | Standard | FALSE | [9 empty] | 5/4/2016 | Dimmable | Continuous (Can dim down to ≤ 10% (W)) | Not Yet Verified |  |  | 3630.93 | 103.15 | 35.2 | 19.03 | 0.923 | 5000 | 82.5
P00001B0R | Technical Consumer Products | TCP | TCPTRP2UNIZD3235K | Indoor Luminaires | Troffer | 2x2 Luminaires for Ambient Lighting of Interior Commercial Spaces | Standard | FALSE | [9 empty] | 5/4/2016 | Dimmable | Continuous (Can dim down to ≤ 10% (W)) | Not Yet Verified |  |  | 3739.86 | 93.24 | 35.2 | 19.03 | 0.923 | 3500 | 82.5
P00001B0S | Technical Consumer Products | TCP | TCPTRP2UNIZD3241K | Indoor Luminaires | Troffer | 2x2 Luminaires for Ambient Lighting of Interior Commercial Spaces | Standard | FALSE | [9 empty] | 5/4/2016 | Dimmable | Continuous (Can dim down to ≤ 10% (W)) | Not Yet Verified |  |  | 3848.78 | 95.95 | 35.2 | 19.03 | 0.923 | 4000 | 82.5
P00001B0T | Technical Consumer Products | TCP | TCPTRP2UNIZD3250K | Indoor Luminaires | Troffer | 2x2 Luminaires for Ambient Lighting of Interior Commercial Spaces | Standard | FALSE | [9 empty] | 5/4/2016 | Dimmable | Continuous (Can dim down to ≤ 10% (W)) | Not Yet Verified |  |  | 4066.64 | 101.39 | 35.2 | 19.03 | 0.923 | 5000 | 82.5
PEHD8QP7 | Teslights LLC | Teslights | TP2/2P24M125F30060 | Indoor Luminaires | Troffer | 2x2 Luminaires for Ambient Lighting of Interior Commercial Spaces | Standard | TRUE | 2718.5 | 117.05 | 23.23 | 15.24 | 0.9215 | 2937 | 81.4 | 5 | 50000 | 2/8/2016 | Dimmable | Continuous (Cannot dim down to ≤ 10% (W) | No |  | 3.1 | 2718.5 | 117.05 | 23.23 | 15.24 | 0.9215 | 3000 | 81.4
PCWT6TDU | Teslights LLC | Teslights | TP2/2P24M125F40060 | Indoor Luminaires | Troffer | 2x2 Luminaires for Ambient Lighting of Interior Commercial Spaces | Standard | FALSE | [9 empty] | 2/8/2016 | Dimmable | Continuous (Cannot dim down to ≤ 10% (W) | No |  |  | 2958 | 126.14 | 23.45 | 15.74 | 0.9198 | 4000 | 80.9
PQNUCVBY | Teslights LLC | Teslights | TP2/2P24M125F50060 | Indoor Luminaires | Troffer | 2x2 Luminaires for Ambient Lighting of Interior Commercial Spaces | Standard | FALSE | [9 empty] | 2/8/2016 | Dimmable | Continuous (Cannot dim down to ≤ 10% (W) | No |  |  | 2999 | 128.6 | 23.32 | 16.32 | 0.9233 | 5000 | 80
P4QSHY8R | Teslights LLC | Teslights | TP2/2P36M125F40084 | Indoor Luminaires | Troffer | 2x2 Luminaires for Ambient Lighting of Interior Commercial Spaces | Standard | FALSE | [9 empty] | 2/8/2016 | Dimmable | Continuous (Cannot dim down to ≤ 10% (W) | No |  |  | 4501 | 126.42 | 35.6 | 15.45 | 0.9235 | 4000 | 80.6
PGD2FC4X | Teslights LLC | Teslights | TP2/2P36M125F50084 | Indoor Luminaires | Troffer | 2x2 Luminaires for Ambient Lighting of Interior Commercial Spaces | Standard | FALSE | [9 empty] | 2/8/2016 | Dimmable | Continuous (Cannot dim down to ≤ 10% (W) | No |  |  | 4588 | 129.13 | 35.53 | 15.74 | 0.928 | 5000 | 80.4
PMBXJVEK | Texas Fluorescents | Texas Fluorescents | RKCB22L36W4680LDMV30K | Indoor Retrofit Kit | Troffer | Integrated Retrofit Kits for 2x2 Luminaires | Premium | TRUE | 4419.2 | 123.37 | 35.82 | 18.6 | 0.9014 | 2899 | 81.4 | 5 | 50000 | 8/9/2016 | Dimmable | Continuous (Can dim down to ≤ 10% (W)) | No |  | 3.1 | 5000 | 135 | 36 | 20 | 0.9 | 3000 | 83.1
PJC3FP12 | Texas Fluorescents | Texas Fluorescents | ILI22L36W3500LDMV35K | Indoor Luminaires | Troffer | 2x2 Luminaires for Ambient Lighting of Interior Commercial Spaces | Standard | TRUE | 3510.2 | 98.6 | 35.6 | 20.52 | 0.91 | 3592 | 84.6 | 5 | 50000 | 10/28/2014 | Not Yet Verified | Not Yet Verified | Not Yet Verified |  | 2.1 | 3510 | 98.6 | 35.6 |  |  | 3500 | 84.3
PDD1GZ81 | Texas Fluorescents | Texas Fluorescents | ILI22L36W3500LDMV40K | Indoor Luminaires | Troffer | 2x2 Luminaires for Ambient Lighting of Interior Commercial Spaces | Standard | FALSE | [9 empty] | 10/28/2014 | Not Yet Verified | Not Yet Verified | Not Yet Verified |  |  | 3510 | 98.6 | 35.6 |  |  | 4000 | 84.3
P9S7XCM4 | Texas Fluorescents | Texas Fluorescents | LXT22L36W3550LDMV35K | Indoor Luminaires | Troffer | 2x2 Luminaires for Ambient Lighting of Interior Commercial Spaces | Standard | TRUE | 3352.7 | 94.2 | 35.6 | 21.2 | 0.9114 | 3583 | 84.6 | 5 | 50000 | 10/28/2014 | Not Yet Verified | Not Yet Verified | Not Yet Verified |  | 2.1 | 3548 | 99.7 | 35.6 |  |  | 3500 | 84.3
PSBVW4X9 | Texas Fluorescents | Texas Fluorescents | LXT22L36W3550LDMV40K | Indoor Luminaires | Troffer | 2x2 Luminaires for Ambient Lighting of Interior Commercial Spaces | Standard | FALSE | [9 empty] | 10/28/2014 | Not Yet Verified | Not Yet Verified | Not Yet Verified |  |  | 3548 | 99.7 | 35.6 |  |  | 4000 | 84.3
P4Q755HE | Texas Fluorescents | Texas Fluorescents | VLT22L36W3200LDMV35K | Indoor Luminaires | Troffer | 2x2 Luminaires for Ambient Lighting of Interior Commercial Spaces | Standard | TRUE | 3228.2 | 90.7 | 35.6 | 20.54 | 0.9144 | 3572 | 84.3 | 5 | 50000 | 10/28/2014 | Not Yet Verified | Not Yet Verified | Not Yet Verified |  | 2.1 | 3228 | 90.7 | 35.6 |  |  | 3500 | 84.3
PW3VXX6B | Texas Fluorescents | Texas Fluorescents | VLT22L36W3200LDMV40K | Indoor Luminaires | Troffer | 2x2 Luminaires for Ambient Lighting of Interior Commercial Spaces | Standard | FALSE | [9 empty] | 10/28/2014 | Not Yet Verified | Not Yet Verified | Not Yet Verified |  |  | 3228 | 90.7 | 35.6 |  |  | 4000 | 84.3
PP3RK9YY | Texas Fluorescents | Texas Fluorescents | LDL22L35W3250LDMV35K | Indoor Luminaires | Troffer | 2x2 Luminaires for Ambient Lighting of Interior Commercial Spaces | Standard | TRUE | 3227.3 | 93.4 | 35.1 | 21.39 | 0.9105 | 3542 | 84.2 | 5 | 50000 | 10/28/2014 | Not Yet Verified | Not Yet Verified | Not Yet Verified |  | 2.1 | 3548 | 99.7 | 35.6 |  |  | 3500 | 84.3
P3EJ4A9S | Texas Fluorescents | Texas Fluorescents | UCLL22LF20W2000LDMV30K | Indoor Luminaires | Troffer | 2x2 Luminaires for Ambient Lighting of Interior Commercial Spaces | Standard | TRUE | 1994 | 96.42 | 20.68 | 8.53 | 0.927 | 3088 | 83.9 | 5 | 50000 | 10/15/2015 | Dimmable | Continuous (Can dim down to ≤ 10% (W)) | No |  | 3 | 2067 | 99.9 | 20.69 | 6.54 | 0.995 | 3000 | 83.9
PA2F3AB2 | Texas Fluorescents | Texas Fluorescents | UCLL22LF20W2000LDMV35K | Indoor Luminaires | Troffer | 2x2 Luminaires for Ambient Lighting of Interior Commercial Spaces | Standard | FALSE | [9 empty] | 10/15/2015 | Dimmable | Continuous (Can dim down to ≤ 10% (W)) | No |  |  | 2067 | 99.9 | 20.69 | 6.54 | 0.995 | 3500 | 83.9
P2MFAEWJ | Texas Fluorescents | Texas Fluorescents | UCLL22LF20W2000LDMV40K | Indoor Luminaires | Troffer | 2x2 Luminaires for Ambient Lighting of Interior Commercial Spaces | Standard | FALSE | [9 empty] | 10/15/2015 | Dimmable | Continuous (Can dim down to ≤ 10% (W)) | No |  |  | 2067 | 99.9 | 20.69 | 6.54 | 0.995 | 4000 | 83.9
PZ1AYXMN | Texas Fluorescents | Texas Fluorescents | UCLL22LF20W2000LDMV50K | Indoor Luminaires | Troffer | 2x2 Luminaires for Ambient Lighting of Interior Commercial Spaces | Standard | FALSE | [9 empty] | 10/15/2015 | Dimmable | Continuous (Can dim down to ≤ 10% (W)) | No |  |  | 2067 | 99.9 | 20.69 | 6.54 | 0.995 | 5000 | 83.9
P2HD43MZ | Texas Fluorescents | Texas Fluorescents | UCLL22LF24W2400LDMV30K | Indoor Luminaires | Troffer | 2x2 Luminaires for Ambient Lighting of Interior Commercial Spaces | Standard | FALSE | [9 empty] | 10/15/2015 | Dimmable | Continuous (Can dim down to ≤ 10% (W)) | No |  |  | 2530 | 105.4 | 24 | 6.13 | 0.996 | 3000 | 83.75
PYV3KF4W | Texas Fluorescents | Texas Fluorescents | UCLL22LF24W2400LDMV35K | Indoor Luminaires | Troffer | 2x2 Luminaires for Ambient Lighting of Interior Commercial Spaces | Standard | FALSE | [9 empty] | 10/15/2015 | Dimmable | Continuous (Can dim down to ≤ 10% (W)) | No |  |  | 2530 | 105.4 | 24 | 6.13 | 0.996 | 3500 | 83.75
PCJMER1M | Texas Fluorescents | Texas Fluorescents | UCLL22LF24W2400LDMV40K | Indoor Luminaires | Troffer | 2x2 Luminaires for Ambient Lighting of Interior Commercial Spaces | Standard | FALSE | [9 empty] | 10/15/2015 | Dimmable | Continuous (Can dim down to ≤ 10% (W)) | No |  |  | 2530 | 105.4 | 24 | 6.13 | 0.996 | 4000 | 83.75
P5KW84WC | Texas Fluorescents | Texas Fluorescents | UCLL22LF24W2400LDMV50K | Indoor Luminaires | Troffer | 2x2 Luminaires for Ambient Lighting of Interior Commercial Spaces | Standard | FALSE | [9 empty] | 10/15/2015 | Dimmable | Continuous (Can dim down to ≤ 10% (W)) | No |  |  | 2530 | 105.4 | 24 | 6.13 | 0.996 | 5000 | 83.75
PPJFNXEH | Texas Fluorescents | Texas Fluorescents | UCLL22LF28W2700LDMV30K | Indoor Luminaires | Troffer | 2x2 Luminaires for Ambient Lighting of Interior Commercial Spaces | Standard | FALSE | [9 empty] | 10/15/2015 | Dimmable | Continuous (Can dim down to ≤ 10% (W)) | No |  |  | 2994 | 103.7 | 28.86 | 5.72 | 0.997 | 3000 | 86.6
PUC9G1CC | Texas Fluorescents | Texas Fluorescents | UCLL22LF28W2700LDMV35K | Indoor Luminaires | Troffer | 2x2 Luminaires for Ambient Lighting of Interior Commercial Spaces | Standard | FALSE | [9 empty] | 10/15/2015 | Dimmable | Continuous (Can dim down to ≤ 10% (W)) | No |  |  | 2994 | 103.7 | 28.86 | 5.72 | 0.997 | 3500 | 86.6
P1PZ92YX | Texas Fluorescents | Texas Fluorescents | UCLL22LF28W2700LDMV40K | Indoor Luminaires | Troffer | 2x2 Luminaires for Ambient Lighting of Interior Commercial Spaces | Standard | FALSE | [9 empty] | 10/15/2015 | Dimmable | Continuous (Can dim down to ≤ 10% (W)) | No |  |  | 2994 | 103.7 | 28.86 | 5.72 | 0.997 | 4000 | 86.6
PRYTGVA7 | Texas Fluorescents | Texas Fluorescents | UCLL22LF28W2700LDMV50K | Indoor Luminaires | Troffer | 2x2 Luminaires for Ambient Lighting of Interior Commercial Spaces | Standard | FALSE | [9 empty] | 10/15/2015 | Dimmable | Continuous (Can dim down to ≤ 10% (W)) | No |  |  | 2994 | 103.7 | 28.86 | 5.72 | 0.997 | 5000 | 86.6
P7S69ZWK | Texas Fluorescents | Texas Fluorescents | UCLL22LF30W3000LDMV30K | Indoor Luminaires | Troffer | 2x2 Luminaires for Ambient Lighting of Interior Commercial Spaces | Standard | FALSE | [9 empty] | 10/15/2015 | Dimmable | Continuous (Can dim down to ≤ 10% (W)) | No |  |  | 3000 | 100 | 30 | 5.72 | 0.997 | 3000 | 86.6
P00001B72 | Topaz Co. Ltd. | Splendor in comfort | TE6036AT | Indoor Luminaires | Troffer | 2x2 Luminaires for Ambient Lighting of Interior Commercial Spaces | Standard | TRUE | 3236.73 | 90.01 | 35.96 | 20.6 | 0.9188 | 3513 | 80.88 | 5 | 50000 | 5/29/2013 | Not Yet Verified | Not Yet Verified | Not Yet Verified |  | 1.7 | 3100 | 86.1 | 36 | 20 | 0.9 | 3500 | 80
P35QD3YC | Topaz Co. Ltd. | Splendor in comfort | TE6036BT | Indoor Luminaires | Troffer | 2x2 Luminaires for Ambient Lighting of Interior Commercial Spaces | Standard | FALSE | [9 empty] | 12/2/2014 | Not Yet Verified | Not Yet Verified | Not Yet Verified |  |  | 3100 | 86.1 | 36 | 20 | 0.9 | 4000 | 80
PEFHN7MZ | Topaz Co. Ltd. | Splendor in comfort | TE6036DT | Indoor Luminaires | Troffer | 2x2 Luminaires for Ambient Lighting of Interior Commercial Spaces | Standard | FALSE | [9 empty] | 12/2/2014 | Not Yet Verified | Not Yet Verified | Not Yet Verified |  |  | 3100 | 86.1 | 36 | 20 | 0.9 | 5000 | 80
P5VSR9BH | Topaz Co. Ltd. | Splendor in comfort | TEZ4-06000600-20-ATG-N-N | Indoor Luminaires | Troffer | 2x2 Luminaires for Ambient Lighting of Interior Commercial Spaces | Standard | TRUE | 2702 | 121.9 | 22.2 | 14.2 | 0.954 | 3470 | 84.3 | 5 | 50000 | 4/11/2016 | Dimmable | Continuous (Can dim down to ≤ 10% (W)) | No |  | 3.1 | 2000 | 100 | 20 | 20 | 0.9 | 3500 | 80
PGUVYD16 | Topaz Co. Ltd. | Splendor in comfort | TEZ4-06000600-20-BTG-N-N | Indoor Luminaires | Troffer | 2x2 Luminaires for Ambient Lighting of Interior Commercial Spaces | Standard | FALSE | [9 empty] | 4/11/2016 | Dimmable | Continuous (Can dim down to ≤ 10% (W)) | No |  |  | 2000 | 100 | 20 | 20 | 0.9 | 4000 | 80
P6QBHCXZ | Topaz Co. Ltd. | Splendor in comfort | TEZ4-06000600-20-CTG-N-N | Indoor Luminaires | Troffer | 2x2 Luminaires for Ambient Lighting of Interior Commercial Spaces | Standard | FALSE | [9 empty] | 4/11/2016 | Dimmable | Continuous (Can dim down to ≤ 10% (W)) | No |  |  | 2000 | 100 | 20 | 20 | 0.9 | 4500 | 80
PXB5VUMZ | Topaz Co. Ltd. | Splendor in comfort | TEZ4-06000600-20-DTG-N-N | Indoor Luminaires | Troffer | 2x2 Luminaires for Ambient Lighting of Interior Commercial Spaces | Standard | FALSE | [9 empty] | 4/11/2016 | Dimmable | Continuous (Can dim down to ≤ 10% (W)) | No |  |  | 2000 | 100 | 20 | 20 | 0.9 | 5000 | 80
PBTH2SMZ | Topaz Co. Ltd. | Splendor in comfort | TEZ4-06000600-36-BTG-N-N | Indoor Luminaires | Troffer | 2x2 Luminaires for Ambient Lighting of Interior Commercial Spaces | Standard | FALSE | [9 empty] | 4/11/2016 | Dimmable | Continuous (Can dim down to ≤ 10% (W)) | No |  |  | 3600 | 100 | 36 | 20 | 0.9 | 4000 | 80
P724EZF8 | Topaz Co. Ltd. | Splendor in comfort | TEZ4-06000600-36-CTG-N-N | Indoor Luminaires | Troffer | 2x2 Luminaires for Ambient Lighting of Interior Commercial Spaces | Standard | FALSE | [9 empty] | 4/11/2016 | Dimmable | Continuous (Can dim down to ≤ 10% (W)) | No |  |  | 3600 | 100 | 36 | 20 | 0.9 | 4500 | 80
PNCEEZMD | Topaz Co. Ltd. | Splendor in comfort | TEZ4-06000600-36-DTG-N-N | Indoor Luminaires | Troffer | 2x2 Luminaires for Ambient Lighting of Interior Commercial Spaces | Standard | FALSE | [9 empty] | 4/11/2016 | Dimmable | Continuous (Can dim down to ≤ 10% (W)) | No |  |  | 3600 | 100 | 36 | 20 | 0.9 | 5000 | 80
PNY8R7RZ | Topaz Co. Ltd. | Splendor in comfort | T46036AT | Indoor Luminaires | Troffer | 2x2 Luminaires for Ambient Lighting of Interior Commercial Spaces | Standard | TRUE | 3678.4 | 107 | 34.37 | 21.64 | 0.9081 | 3621 | 82.3 | 5 | 50000 | 8/3/2015 | Dimmable | Continuous (Can dim down to ≤ 10% (W)) | Not Yet Verified |  | 3 | 3678.6 | 102.18 | 36 | 20 | 0.9 | 3500 | 80
PAXCCN4X | Topaz Co. Ltd. | Splendor in comfort | T46036BT | Indoor Luminaires | Troffer | 2x2 Luminaires for Ambient Lighting of Interior Commercial Spaces | Standard | FALSE | [9 empty] | 8/3/2015 | Dimmable | Continuous (Can dim down to ≤ 10% (W)) | Not Yet Verified |  |  | 3686 | 102.39 | 36 | 20 | 0.9 | 4000 | 80
PPE8Z6FS | Topaz Co. Ltd. | Splendor in comfort | T46036CT | Indoor Luminaires | Troffer | 2x2 Luminaires for Ambient Lighting of Interior Commercial Spaces | Standard | FALSE | [9 empty] | 8/3/2015 | Dimmable | Continuous (Can dim down to ≤ 10% (W)) | Not Yet Verified |  |  | 3693 | 102.58 | 36 | 20 | 0.9 | 4500 | 80
PG4GQDZB | Topaz Co. Ltd. | Splendor in comfort | T46036DT | Indoor Luminaires | Troffer | 2x2 Luminaires for Ambient Lighting of Interior Commercial Spaces | Standard | FALSE | [9 empty] | 8/3/2015 | Dimmable | Continuous (Can dim down to ≤ 10% (W)) | Not Yet Verified |  |  | 3700.5 | 102.79 | 36 | 20 | 0.9 | 5000 | 80
P7YCK7SW | Topaz Lighting Corp. | Topaz | F-L22/32/830/D/HP-75 | Indoor Luminaires | Troffer | 2x2 Luminaires for Ambient Lighting of Interior Commercial Spaces | Standard | TRUE | 3895.982 | 112.927 | 34.5 | 16.9 | 0.916 | 2992 | 83.3 | 5 | 50000 | 10/6/2016 | Not Dimmable | Not Dimmable | No |  | 4 | 3895.98 | 112.93 | 34.5 | 16.9 | 0.99 | 3000 | 83.3
PUFYA74H | Topaz Lighting Corp. | Topaz | F-L22/32/835/D/HP-75 | Indoor Luminaires | Troffer | 2x2 Luminaires for Ambient Lighting of Interior Commercial Spaces | Standard | FALSE | [9 empty] | 10/6/2016 | Not Dimmable | Not Dimmable | No |  |  | 3895.98 | 112.93 | 34.5 | 16.9 | 0.99 | 3500 | 83.3
P6K2YSHF | Topaz Lighting Corp. | Topaz | F-L22/32/840/D/HP-75 | Indoor Luminaires | Troffer | 2x2 Luminaires for Ambient Lighting of Interior Commercial Spaces | Standard | FALSE | [9 empty] | 10/6/2016 | Not Dimmable | Not Dimmable | No |  |  | 3895.98 | 112.93 | 34.5 | 16.9 | 0.99 | 4000 | 83.3
PZRBCDKC | Topaz Lighting Corp. | Topaz | F-L22/32/850/D/HP-75 | Indoor Luminaires | Troffer | 2x2 Luminaires for Ambient Lighting of Interior Commercial Spaces | Standard | FALSE | [9 empty] | 10/6/2016 | Not Dimmable | Not Dimmable | No |  |  | 3946.73 | 116.77 | 33.8 | 16.2 | 0.99 | 5000 | 83.6
PNQ386PQ | Topstar International Inc. | TOPSTAR | SPL-2X2-36P-830-M1-DIM | Indoor Luminaires | Troffer | 2x2 Luminaires for Ambient Lighting of Interior Commercial Spaces | Premium | TRUE | 4227.7 | 128.5 | 32.89 | 14 | 0.9248 | 2950 | 81.8 | 5 | 50000 | 10/12/2016 | Dimmable | Continuous (Can dim down to ≤ 10% (W)) | No |  | 4 | 4500 | 125 | 36 | 11.28 | 0.99 | 3000 | 83
P169DSGU | Topstar International Inc. | TOPSTAR | SPL-2X2-36P-835-M1-DIM | Indoor Luminaires | Troffer | 2x2 Luminaires for Ambient Lighting of Interior Commercial Spaces | Premium | FALSE | [9 empty] | 10/12/2016 | Dimmable | Continuous (Can dim down to ≤ 10% (W)) | No |  |  | 4500 | 125 | 36 | 11.28 | 0.99 | 3500 | 83
PCAAYA9E | Topstar International Inc. | TOPSTAR | SPL-2X2-36P-840-M1-DIM | Indoor Luminaires | Troffer | 2x2 Luminaires for Ambient Lighting of Interior Commercial Spaces | Premium | FALSE | [9 empty] | 10/12/2016 | Dimmable | Continuous (Can dim down to ≤ 10% (W)) | No |  |  | 4600 | 128 | 36 | 11.28 | 0.99 | 4000 | 83
PAXDRQHZ | Topstar International Inc. | TOPSTAR | SPL-2X2-36P-845-M1-DIM | Indoor Luminaires | Troffer | 2x2 Luminaires for Ambient Lighting of Interior Commercial Spaces | Premium | FALSE | [9 empty] | 10/12/2016 | Dimmable | Continuous (Can dim down to ≤ 10% (W)) | No |  |  | 4600 | 128 | 36 | 11.28 | 0.99 | 4500 | 83
PVC51FQ1 | Topstar International Inc. | TOPSTAR | SPL-2X2-36P-850-M1-DIM | Indoor Luminaires | Troffer | 2x2 Luminaires for Ambient Lighting of Interior Commercial Spaces | Premium | FALSE | [9 empty] | 10/12/2016 | Dimmable | Continuous (Can dim down to ≤ 10% (W)) | No |  |  | 4700 | 130 | 36 | 11.19 | 0.99 | 5000 | 83
PBUGFAQT | Torshare Ltd | TORSHARE | CPL603*603-40W-D-1(4000K) | Indoor Luminaires | Troffer | 2x2 Luminaires for Ambient Lighting of Interior Commercial Spaces | Premium | TRUE | 4423.3 | 125.91 | 35.13 | 17.69 | 0.9083 | 4010 | 85.3 | 5 | 50000 | 1/12/2016 | Dimmable | Continuous (Can dim down to ≤ 10% (W)) | No |  | 3.1 | 4423.3 | 125.91 | 35.13 | 17.69 | 0.9083 | 4000 | 84
P5642N3T | Torshare Ltd | TORSHARE | CPL603*603-40W-D-1(4500K) | Indoor Luminaires | Troffer | 2x2 Luminaires for Ambient Lighting of Interior Commercial Spaces | Premium | FALSE | [9 empty] | 1/12/2016 | Dimmable | Continuous (Can dim down to ≤ 10% (W)) | No |  |  | 4468.2 | 127.04 | 35.17 | 17.69 | 0.9083 | 4500 | 84
PYRJU2WE | Torshare Ltd | TORSHARE | CPL603*603-40W-D-1(5000K) | Indoor Luminaires | Troffer | 2x2 Luminaires for Ambient Lighting of Interior Commercial Spaces | Premium | FALSE | [9 empty] | 1/12/2016 | Dimmable | Continuous (Can dim down to ≤ 10% (W)) | No |  |  | 4513 | 128.17 | 35.21 | 17.45 | 0.9026 | 5000 | 84
PX52GMX2 | Torshare Ltd | TORSHARE | CPL603*603-30W-D-13(4000K) | Indoor Luminaires | Troffer | 2x2 Luminaires for Ambient Lighting of Interior Commercial Spaces | Premium | TRUE | 3706.8 | 132.29 | 28.02 | 15.39 | 0.9023 | 4041 | 82.1 | 5 | 50000 | 8/15/2016 | Dimmable | Continuous (Can dim down to ≤ 10% (W)) | No |  | 4 | 3702.9 | 134.85 | 27.46 | 15.39 | 0.9 | 4000 | 82.1
PU6B97AQ | Torshare Ltd | TORSHARE | CPL603*603-30W-D-13(5000K) | Indoor Luminaires | Troffer | 2x2 Luminaires for Ambient Lighting of Interior Commercial Spaces | Premium | FALSE | [9 empty] | 8/15/2016 | Dimmable | Continuous (Can dim down to ≤ 10% (W)) | No |  |  | 3816 | 140.24 | 27.21 | 15.53 | 0.9 | 5000 | 83.6
PQBTSEBC | Torshare Ltd | TORSHARE | CPL603*603-40W-D-B-13(4000K) | Indoor Luminaires | Troffer | 2x2 Luminaires for Ambient Lighting of Interior Commercial Spaces | Premium | TRUE | 4942.9 | 137.38 | 35.76 | 14.09 | 0.9093 | 3969 | 82.3 | 5 | 50000 | 6/3/2016 | Dimmable | Continuous (Can dim down to ≤ 10% (W)) | No |  | 4 | 4942.9 | 137.38 | 35.98 | 14.09 | 0.909 | 4000 | 82.3
P2V8HW4E | Torshare Ltd | TORSHARE | CPL603*603-40W-C(3500K) | Indoor Luminaires | Troffer | 2x2 Luminaires for Ambient Lighting of Interior Commercial Spaces | Standard | FALSE | [9 empty] | 8/17/2015 | Not Dimmable | Not Dimmable | Not Yet Verified |  |  | 3100 | 87.64 | 35.37 | 20 | 0.9 | 3500 | 80
PRQ4A5NA | Torshare Ltd | TORSHARE | CPL603*603-40W-C(4000K) | Indoor Luminaires | Troffer | 2x2 Luminaires for Ambient Lighting of Interior Commercial Spaces | Standard | FALSE | [9 empty] | 8/17/2015 | Not Dimmable | Not Dimmable | Not Yet Verified |  |  | 3100 | 87.64 | 35.37 | 20 | 0.9 | 4000 | 80
P99VZAUJ | Torshare Ltd | TORSHARE | CPL603*603-40W-C(4500K) | Indoor Luminaires | Troffer | 2x2 Luminaires for Ambient Lighting of Interior Commercial Spaces | Standard | FALSE | [9 empty] | 8/17/2015 | Not Dimmable | Not Dimmable | Not Yet Verified |  |  | 3100 | 87.64 | 35.37 | 20 | 0.9 | 4500 | 80
PMFY8TNE | Torshare Ltd | TORSHARE | CPL603*603-40W-C(5000K) | Indoor Luminaires | Troffer | 2x2 Luminaires for Ambient Lighting of Interior Commercial Spaces | Standard | FALSE | [9 empty] | 8/17/2015 | Not Dimmable | Not Dimmable | Not Yet Verified |  |  | 3100 | 87.64 | 35.37 | 20 | 0.9 | 5000 | 80
P2W43HHY | Torshare Ltd | TORSHARE | CPL603*603-40W-D-C(3000K) | Indoor Luminaires | Troffer | 2x2 Luminaires for Ambient Lighting of Interior Commercial Spaces | Standard | FALSE | [9 empty] | 8/17/2015 | Dimmable | Continuous (Can dim down to ≤ 10% (W)) | Not Yet Verified |  |  | 3100 | 87.64 | 35.37 | 20 | 0.9 | 3000 | 80
PKA151ZA | Torshare Ltd | TORSHARE | CPL603*603-40W-D-C(3500K) | Indoor Luminaires | Troffer | 2x2 Luminaires for Ambient Lighting of Interior Commercial Spaces | Standard | FALSE | [9 empty] | 8/17/2015 | Dimmable | Continuous (Can dim down to ≤ 10% (W)) | Not Yet Verified |  |  | 3100 | 87.64 | 35.37 | 20 | 0.9 | 3500 | 80
P13T32UB | Torshare Ltd | TORSHARE | CPL603*603-40W-D-C(4000K) | Indoor Luminaires | Troffer | 2x2 Luminaires for Ambient Lighting of Interior Commercial Spaces | Standard | FALSE | [9 empty] | 8/17/2015 | Dimmable | Continuous (Can dim down to ≤ 10% (W)) | Not Yet Verified |  |  | 3100 | 87.64 | 35.37 | 20 | 0.9 | 4000 | 80
PV4M31GR | Torshare Ltd | TORSHARE | CPL603*603-40W-D-C(4500K) | Indoor Luminaires | Troffer | 2x2 Luminaires for Ambient Lighting of Interior Commercial Spaces | Standard | FALSE | [9 empty] | 8/17/2015 | Dimmable | Continuous (Can dim down to ≤ 10% (W)) | Not Yet Verified |  |  | 3100 | 87.64 | 35.37 | 20 | 0.9 | 4500 | 80
PQJKCR9Z | Torshare Ltd | TORSHARE | CPL603*603-40W-D-C(5000K) | Indoor Luminaires | Troffer | 2x2 Luminaires for Ambient Lighting of Interior Commercial Spaces | Standard | FALSE | [9 empty] | 8/17/2015 | Dimmable | Continuous (Can dim down to ≤ 10% (W)) | Not Yet Verified |  |  | 3100 | 87.64 | 35.37 | 20 | 0.9 | 5000 | 80
P2N19SE4 | Torshare Ltd | TORSHARE | TAA22-30W-D(4000K) | Indoor Luminaires | Troffer | 2x2 Luminaires for Ambient Lighting of Interior Commercial Spaces | Premium | TRUE | 4248 | 135.94 | 31.25 | 16.97 | 0.9028 | 4033 | 82.6 | 5 | 50000 | 9/22/2016 | Dimmable | Continuous (Can dim down to ≤ 10% (W)) | No |  | 4 | 4272.4 | 138.09 | 30.94 | 16.97 | 0.9 | 4000 | 82.6
PJ7V6NBT | Torshare Ltd | TORSHARE | TAA22-30W-D(5000K) | Indoor Luminaires | Troffer | 2x2 Luminaires for Ambient Lighting of Interior Commercial Spaces | Premium | FALSE | [9 empty] | 9/22/2016 | Dimmable | Continuous (Can dim down to ≤ 10% (W)) | No |  |  | 4316 | 141.14 | 30.58 | 17.02 | 0.9 | 5000 | 85.1
PTD5AN4R | Torshare Ltd | TORSHARE | CPL603*603-30W-D(3000K) | Indoor Luminaires | Troffer | 2x2 Luminaires for Ambient Lighting of Interior Commercial Spaces | Standard | TRUE | 3190.4 | 104.53 | 30.52 | 13.97 | 0.9041 | 2900 | 81.5 | 5 | 50000 | 7/8/2016 | Dimmable | Continuous (Can dim down to ≤ 10% (W)) | No |  | 4 | 3195.5 | 105.6 | 30.26 | 13.97 | 0.9 | 3000 | 81.5
PFNDJQ6A | Torshare Ltd | TORSHARE | CPL603*603-30W-D(3500K) | Indoor Luminaires | Troffer | 2x2 Luminaires for Ambient Lighting of Interior Commercial Spaces | Standard | FALSE | [9 empty] | 7/8/2016 | Dimmable | Continuous (Can dim down to ≤ 10% (W)) | No |  |  | 3195.5 | 105.6 | 30.26 | 13.97 | 0.9 | 3500 | 81.5
PGQAWC8A | Torshare Ltd | TORSHARE | CPL603*603-30W-D(4000K) | Indoor Luminaires | Troffer | 2x2 Luminaires for Ambient Lighting of Interior Commercial Spaces | Standard | FALSE | [9 empty] | 7/8/2016 | Dimmable | Continuous (Can dim down to ≤ 10% (W)) | No |  |  | 3195.5 | 105.6 | 30.26 | 13.97 | 0.9 | 4000 | 81.5
PU681E67 | Torshare Ltd | TORSHARE | CPL603*603-30W-D(4500K) | Indoor Luminaires | Troffer | 2x2 Luminaires for Ambient Lighting of Interior Commercial Spaces | Standard | FALSE | [9 empty] | 7/8/2016 | Dimmable | Continuous (Can dim down to ≤ 10% (W)) | No |  |  | 3195.5 | 105.6 | 30.26 | 13.97 | 0.9 | 4500 | 81.5
P6NFATT7 | Torshare Ltd | TORSHARE | CPL603*603-30W-D(5000K) | Indoor Luminaires | Troffer | 2x2 Luminaires for Ambient Lighting of Interior Commercial Spaces | Standard | FALSE | [9 empty] | 7/8/2016 | Dimmable | Continuous (Can dim down to ≤ 10% (W)) | No |  |  | 3455 | 116.53 | 29.65 | 13.52 | 0.92 | 5000 | 82.7
P00001GHM | Torshare Ltd | Torshare | 600*600(36W) (3000K) | Indoor Luminaires | Troffer | 2x2 Luminaires for Ambient Lighting of Interior Commercial Spaces | Standard | TRUE | 2868 | 84.55 | 33.9 | 10.56 | 0.876 | 2916 | 80.9 | 5 | 50000 | 4/18/2014 | Not Yet Verified | Not Yet Verified | Not Yet Verified |  | 2.1 | 2800 | 85 | 36 |  | 0.9 | 3000 | 80
P00001GHN | Torshare Ltd | Torshare | 600*600(36W) (5000K) | Indoor Luminaires | Troffer | 2x2 Luminaires for Ambient Lighting of Interior Commercial Spaces | Standard | FALSE | [9 empty] | 4/18/2014 | Not Yet Verified | Not Yet Verified | Not Yet Verified |  |  | 2800 | 85 | 36 |  | 0.9 | 5000 | 80
P00001GHR | Torshare Ltd | Torshare | 600*600(36W) (4000K) | Indoor Luminaires | Troffer | 2x2 Luminaires for Ambient Lighting of Interior Commercial Spaces | Standard | FALSE | [9 empty] | 4/18/2014 | Not Yet Verified | Not Yet Verified | Not Yet Verified |  |  | 2800 | 85 | 36 |  | 0.9 | 4000 | 80
PD18AK2S | Trans-Lux Energy Corporation | Trans-Lux Energy Corporation | TL-P4-30W CNS (3000K) [Meanwell driver] | Indoor Luminaires | Troffer | 2x2 Luminaires for Ambient Lighting of Interior Commercial Spaces | Standard | TRUE | 2706.6 | 85.9 | 31.5 | 21.12 | 0.8914 | 3064 | 80.9 | 5 | 50000 | 9/12/2014 | Not Yet Verified | Not Yet Verified | Not Yet Verified |  | 2.1 | 2706 | 85.9 | 30 |  | 0.9 | 3000
P2CMZGMN | Trans-Lux Energy Corporation | Trans-Lux Energy Corporation | TL-P4-30W CDS (4500K) [Meanwell driver] | Indoor Luminaires | Troffer | 2x2 Luminaires for Ambient Lighting of Interior Commercial Spaces | Standard | FALSE | [9 empty] | 9/12/2014 | Not Yet Verified | Not Yet Verified | Not Yet Verified |  |  | 2706 | 85.9 | 30 |  | 0.9 | 4500
PSDQP1W5 | Trans-Lux Energy Corporation | Trans-Lux Energy Corporation | TL-P4-30W CDS (4000K) [Meanwell driver] | Indoor Luminaires | Troffer | 2x2 Luminaires for Ambient Lighting of Interior Commercial Spaces | Standard | FALSE | [9 empty] | 9/12/2014 | Not Yet Verified | Not Yet Verified | Not Yet Verified |  |  | 2706 | 85.9 | 30 |  | 0.9 | 4000
P2NANQ8J | Trans-Lux Energy Corporation | Trans-Lux Energy Corporation | TL-P4-30W CNS (3500K) [Meanwell driver] | Indoor Luminaires | Troffer | 2x2 Luminaires for Ambient Lighting of Interior Commercial Spaces | Standard | FALSE | [9 empty] | 9/12/2014 | Not Yet Verified | Not Yet Verified | Not Yet Verified |  |  | 2706 | 85.9 | 30 |  | 0.9 | 3500
P81GGRBC | Trans-Lux Energy Corporation | Trans-Lux Energy Corporation | TL-P4-30W CNS (5000K) [Meanwell driver] | Indoor Luminaires | Troffer | 2x2 Luminaires for Ambient Lighting of Interior Commercial Spaces | Standard | FALSE | [9 empty] | 9/12/2014 | Not Yet Verified | Not Yet Verified | Not Yet Verified |  |  | 2706 | 85.9 | 30 |  | 0.9 | 5000
PPV3GNN9 | Trans-Lux Energy Corporation | Trans-Lux Energy Corporation | TL-P4-30W CDS (5000K) [Meanwell driver] | Indoor Luminaires | Troffer | 2x2 Luminaires for Ambient Lighting of Interior Commercial Spaces | Standard | FALSE | [9 empty] | 9/12/2014 | Not Yet Verified | Not Yet Verified | Not Yet Verified |  |  | 2816.5 | 89.7 | 30 |  | 0.9 | 5000
PRCGUH9S | Trans-Lux Energy Corporation | Trans-Lux Energy Corporation | TL-P4-30W CDS (3500K) [Meanwell driver] | Indoor Luminaires | Troffer | 2x2 Luminaires for Ambient Lighting of Interior Commercial Spaces | Standard | FALSE | [9 empty] | 9/12/2014 | Not Yet Verified | Not Yet Verified | Not Yet Verified |  |  | 2706 | 85.9 | 30 |  | 0.9 | 3500
P974WUN8 | Trans-Lux Energy Corporation | Trans-Lux Energy Corporation | TL-P4-30W CNS (4500K) [Meanwell driver] | Indoor Luminaires | Troffer | 2x2 Luminaires for Ambient Lighting of Interior Commercial Spaces | Standard | FALSE | [9 empty] | 9/12/2014 | Not Yet Verified | Not Yet Verified | Not Yet Verified |  |  | 2706 | 85.9 | 30 |  | 0.9 | 4500
P1AMAU1B | Trans-Lux Energy Corporation | Trans-Lux Energy Corporation | TL-P4-30W CNS (4000K) [Meanwell driver] | Indoor Luminaires | Troffer | 2x2 Luminaires for Ambient Lighting of Interior Commercial Spaces | Standard | FALSE | [9 empty] | 9/12/2014 | Not Yet Verified | Not Yet Verified | Not Yet Verified |  |  | 2706 | 85.9 | 30 |  | 0.9 | 4000
PY8PXHSB | Trans-Lux Energy Corporation | Trans-Lux Energy Corporation | TL-P4-30W CDS (3000K) [Meanwell driver] | Indoor Luminaires | Troffer | 2x2 Luminaires for Ambient Lighting of Interior Commercial Spaces | Standard | FALSE | [9 empty] | 9/12/2014 | Not Yet Verified | Not Yet Verified | Not Yet Verified |  |  | 2706 | 85.9 | 30 |  | 0.9 | 3000
PXF3RCM7 | TRITON GOLD INC | TRITON GOLD | TGK22FT30W XDZ 3000K | Indoor Retrofit Kit | Troffer | Integrated Retrofit Kits for 2x2 Luminaires | Premium | TRUE | 3309.7 | 114.61 | 28.88 | 13.29 | 0.9343 | 3025 | 84 | 5 | 50000 | 4/12/2016 | Dimmable | Continuous (Can dim down to ≤ 10% (W)) | No |  | 3.1 | 3900 | 130 | 30 | 20 | 0.9 | 3025 | 84
PMZS939B | TRITON GOLD INC | TRITON GOLD | TGK22FT30W XDZ 3500K | Indoor Retrofit Kit | Troffer | Integrated Retrofit Kits for 2x2 Luminaires | Premium | FALSE | [9 empty] | 4/12/2016 | Dimmable | Continuous (Can dim down to ≤ 10% (W)) | No |  |  | 3900 | 130 | 30 | 20 | 0.9 | 3500 | 84
P4S6J3Z1 | TRITON GOLD INC | TRITON GOLD | TGK22FT30W XDZ 4000K | Indoor Retrofit Kit | Troffer | Integrated Retrofit Kits for 2x2 Luminaires | Premium | FALSE | [9 empty] | 4/12/2016 | Dimmable | Continuous (Can dim down to ≤ 10% (W)) | No |  |  | 3900 | 130 | 30 | 20 | 0.9 | 4000 | 84
PDU6V7EW | TRITON GOLD INC | TRITON GOLD | TGK22FT30W XDZ 4500K | Indoor Retrofit Kit | Troffer | Integrated Retrofit Kits for 2x2 Luminaires | Premium | FALSE | [9 empty] | 4/12/2016 | Dimmable | Continuous (Can dim down to ≤ 10% (W)) | No |  |  | 3900 | 130 | 30 | 20 | 0.9 | 4500 | 84
P9T19KAY | TRITON GOLD INC | TRITON GOLD | TGK22FT30W XDZ 5000K | Indoor Retrofit Kit | Troffer | Integrated Retrofit Kits for 2x2 Luminaires | Premium | FALSE | [9 empty] | 4/12/2016 | Dimmable | Continuous (Can dim down to ≤ 10% (W)) | No |  |  | 3900 | 130 | 30 | 20 | 0.9 | 5000 | 84
PF29T9NK | TRITON GOLD INC | TRITON GOLD | TGK22FT36W XDZ 5000K | Indoor Retrofit Kit | Troffer | Integrated Retrofit Kits for 2x2 Luminaires | Premium | FALSE | [9 empty] | 4/12/2016 | Dimmable | Continuous (Can dim down to ≤ 10% (W)) | No |  |  | 4680 | 130 | 36 | 20 | 0.9 | 5000 | 83.1
PS64CD3S | TRITON GOLD INC | TRITON GOLD | TGK22FT36W XDZ 3500K | Indoor Retrofit Kit | Troffer | Integrated Retrofit Kits for 2x2 Luminaires | Premium | FALSE | [9 empty] | 4/12/2016 | Dimmable | Continuous (Can dim down to ≤ 10% (W)) | No |  |  | 4680 | 130 | 36 | 20 | 0.9 | 3500 | 83.1
P1TS2ECU | TRITON GOLD INC | TRITON GOLD | TGK22FT36W XDZ 4000K | Indoor Retrofit Kit | Troffer | Integrated Retrofit Kits for 2x2 Luminaires | Premium | FALSE | [9 empty] | 4/12/2016 | Dimmable | Continuous (Can dim down to ≤ 10% (W)) | No |  |  | 4680 | 130 | 36 | 20 | 0.9 | 4000 | 83.1
PNBP56BM | TRITON GOLD INC | TRITON GOLD | TGK22FT25W XNZ 3500K | Indoor Retrofit Kit | Troffer | Integrated Retrofit Kits for 2x2 Luminaires | Premium | TRUE | 3365.5 | 132.8 | 25.34 | 14.96 | 0.9027 | 3441 | 84.5 | 5 | 50000 | 4/12/2016 | Not Dimmable | Not Dimmable | No |  | 3.1 | 3365.5 | 132.8 | 25.34 | 20 | 0.9 | 3500 | 84.5
PWE4DDE7 | TRITON GOLD INC | TRITON GOLD | TGK22FT25W XNZ 4500K | Indoor Retrofit Kit | Troffer | Integrated Retrofit Kits for 2x2 Luminaires | Premium | FALSE | [9 empty] | 4/12/2016 | Not Dimmable | Not Dimmable | No |  |  | 3365.5 | 132.8 | 25.34 | 20 | 0.9 | 4500 | 84.5
PZNXGBQJ | TRITON GOLD INC | TRITON GOLD | TGK22FT25W XNZ 5000K | Indoor Retrofit Kit | Troffer | Integrated Retrofit Kits for 2x2 Luminaires | Premium | FALSE | [9 empty] | 4/12/2016 | Not Dimmable | Not Dimmable | No |  |  | 3365.5 | 132.8 | 25.34 | 20 | 0.9 | 5000 | 84.5
PN1FEC17 | TRITON GOLD INC | TRITON GOLD | TGK22FT25W XDZ 4000K | Indoor Retrofit Kit | Troffer | Integrated Retrofit Kits for 2x2 Luminaires | Premium | FALSE | [9 empty] | 4/12/2016 | Dimmable | Continuous (Can dim down to ≤ 10% (W)) | No |  |  | 3365.5 | 132.8 | 25.34 | 20 | 0.9 | 4000 | 84.5
P5ZZ7WYR | TRITON GOLD INC | TRITON GOLD | TGK22FT25W XNZ 4000K | Indoor Retrofit Kit | Troffer | Integrated Retrofit Kits for 2x2 Luminaires | Premium | FALSE | [9 empty] | 4/12/2016 | Not Dimmable | Not Dimmable | No |  |  | 3365.5 | 132.8 | 25.34 | 20 | 0.9 | 4000 | 84.5
P35JQH3A | TRITON GOLD INC | TRITON GOLD | TGK22FT25W XDZ 3500K | Indoor Retrofit Kit | Troffer | Integrated Retrofit Kits for 2x2 Luminaires | Premium | FALSE | [9 empty] | 4/12/2016 | Dimmable | Continuous (Can dim down to ≤ 10% (W)) | No |  |  | 3365.5 | 132.8 | 25.34 | 20 | 0.9 | 3500 | 84.5
PM1RQQR1 | TRITON GOLD INC | TRITON GOLD | TGK22FT25W XDZ 4500K | Indoor Retrofit Kit | Troffer | Integrated Retrofit Kits for 2x2 Luminaires | Premium | FALSE | [9 empty] | 4/12/2016 | Dimmable | Continuous (Can dim down to ≤ 10% (W)) | No |  |  | 3365.5 | 132.8 | 25.34 | 20 | 0.9 | 4500 | 84.5
PDQJWFJP | TRITON GOLD INC | TRITON GOLD | TGK22FT25W XDZ 5000K | Indoor Retrofit Kit | Troffer | Integrated Retrofit Kits for 2x2 Luminaires | Premium | FALSE | [9 empty] | 4/12/2016 | Dimmable | Continuous (Can dim down to ≤ 10% (W)) | No |  |  | 3365.5 | 132.8 | 25.34 | 20 | 0.9 | 5000 | 84.5
P5QNCR8W | Truly Green Solutions | Truly Green Solutions | 882227-35-T-F-XX | Indoor Luminaires | Troffer | 2x2 Luminaires for Ambient Lighting of Interior Commercial Spaces | Premium | TRUE | 2975.6 | 114.01 | 26.1 | 16.53 | 0.9254 | 3366 | 82.9 | 5 | 50000 | 6/16/2016 | Dimmable | Continuous (Can dim down to ≤ 10% (W)) | No |  | 3.1 | 2975.6 | 114.01 | 26.1 | 16.53 | 0.9254 | 3500 | 82.9
PWXQRFB4 | Truly Green Solutions | Truly Green Solutions | 882227-40-T-F-XX | Indoor Luminaires | Troffer | 2x2 Luminaires for Ambient Lighting of Interior Commercial Spaces | Premium | FALSE | [9 empty] | 6/16/2016 | Dimmable | Continuous (Can dim down to ≤ 10% (W)) | No |  |  | 3018 | 116.26 | 25.96 | 16.72 | 0.9239 | 4000 | 83.8
P499PZYP | Truly Green Solutions | Truly Green Solutions | 882227-50-T-F-XX | Indoor Luminaires | Troffer | 2x2 Luminaires for Ambient Lighting of Interior Commercial Spaces | Premium | FALSE | 3237 | 125.27 | 25.84 | 16.57 | 0.9261 | 4895 | 83.4 |  |  | 6/16/2016 | Dimmable | Continuous (Can dim down to ≤ 10% (W)) | No |  |  | 3269 | 125.49 | 26.05 | 16.57 | 0.9261 | 5000 | 83.4
PN1RKVUD | Truly Green Solutions | Truly Green Solutions | 882227-45-T-F-XX | Indoor Luminaires | Troffer | 2x2 Luminaires for Ambient Lighting of Interior Commercial Spaces | Premium | FALSE | [9 empty] | 6/16/2016 | Dimmable | Continuous (Can dim down to ≤ 10% (W)) | No |  |  | 3018 | 116.26 | 25.96 | 16.72 | 0.9239 | 4500 | 83.8
PXUPNXXZ | Truly Green Solutions | Truly Green Solutions | 882227-30-P-F | Indoor Luminaires | Troffer | 2x2 Luminaires for Ambient Lighting of Interior Commercial Spaces | Premium | TRUE | 2961.3 | 112.29 | 26.37 | 7.77 | 0.9018 | 2939 | 84 | 5 | 50000 | 9/19/2016 | Dimmable | Continuous (Can dim down to ≤ 10% (W)) | No |  | 3.1 | 2968.3 | 113.42 | 26.17 | 7.77 | 0.902 | 3000 | 84
PDDU9CXW | Truly Green Solutions | Truly Green Solutions | 882227-35-P-F | Indoor Luminaires | Troffer | 2x2 Luminaires for Ambient Lighting of Interior Commercial Spaces | Premium | FALSE | [9 empty] | 9/19/2016 | Dimmable | Continuous (Can dim down to ≤ 10% (W)) | No |  |  | 3013 | 114.16 | 26.39 | 7.77 | 0.902 | 3500 | 84
P1VG6KTU | Truly Green Solutions | Truly Green Solutions | 882227-40-P-F | Indoor Luminaires | Troffer | 2x2 Luminaires for Ambient Lighting of Interior Commercial Spaces | Premium | FALSE | [9 empty] | 9/19/2016 | Dimmable | Continuous (Can dim down to ≤ 10% (W)) | No |  |  | 3057 | 115.85 | 26.39 | 7.77 | 0.902 | 4000 | 84
PZZNYMQZ | Truly Green Solutions | Truly Green Solutions | 882227-50-P-F | Indoor Luminaires | Troffer | 2x2 Luminaires for Ambient Lighting of Interior Commercial Spaces | Premium | FALSE | [9 empty] | 9/19/2016 | Dimmable | Continuous (Can dim down to ≤ 10% (W)) | No |  |  | 3146 | 118.23 | 26.61 | 7.96 | 0.902 | 5000 | 84.2
PK92AWBZ | Truly Green Solutions | Truly Green Solutions | 882230-30-P-F | Indoor Luminaires | Troffer | 2x2 Luminaires for Ambient Lighting of Interior Commercial Spaces | Premium | TRUE | 3865.3 | 129.93 | 29.75 | 9.87 | 0.875 | 3023 | 84.2 | 5 | 50000 | 9/19/2016 | Dimmable | Continuous (Can dim down to ≤ 10% (W)) | No |  | 4 | 3874 | 130.35 | 29.72 | 9.87 | 0.87 | 3000 | 84.2
P2M1HWNE | Truly Green Solutions | Truly Green Solutions | 882230-35-P-F | Indoor Luminaires | Troffer | 2x2 Luminaires for Ambient Lighting of Interior Commercial Spaces | Premium | FALSE | [9 empty] | 9/19/2016 | Dimmable | Continuous (Can dim down to ≤ 10% (W)) | No |  | 4 | 3874 | 130.35 | 29.72 | 9.87 | 0.87 | 3500 | 84.2
PNJXUB9S | Truly Green Solutions | Truly Green Solutions | 882230-40-P-F | Indoor Luminaires | Troffer | 2x2 Luminaires for Ambient Lighting of Interior Commercial Spaces | Premium | FALSE | [9 empty] | 9/19/2016 | Dimmable | Continuous (Can dim down to ≤ 10% (W)) | No |  | 4 | 3874 | 130.35 | 29.72 | 9.87 | 0.87 | 4000 | 84.2
P62WRX48 | Truly Green Solutions | Truly Green Solutions | 882230-45-P-F | Indoor Luminaires | Troffer | 2x2 Luminaires for Ambient Lighting of Interior Commercial Spaces | Premium | FALSE | [9 empty] | 9/19/2016 | Dimmable | Continuous (Can dim down to ≤ 10% (W)) | No |  | 4 | 3874 | 130.35 | 29.72 | 9.87 | 0.87 | 4500 | 84.2
P5BYMG94 | Truly Green Solutions | Truly Green Solutions | 882230-50-P-F | Indoor Luminaires | Troffer | 2x2 Luminaires for Ambient Lighting of Interior Commercial Spaces | Premium | FALSE | [9 empty] | 9/19/2016 | Dimmable | Continuous (Can dim down to ≤ 10% (W)) | No |  | 4 | 4037 | 134.79 | 29.95 | 11.72 | 0.87 | 5000 | 81.5
PD29RW79 | Truly Green Solutions | Truly Green Solutions | 882236-30-P-F | Indoor Luminaires | Troffer | 2x2 Luminaires for Ambient Lighting of Interior Commercial Spaces | Premium | TRUE | 4508.5 | 127.39 | 35.39 | 13.22 | 0.9065 | 3035 | 84.1 | 5 | 50000 | 9/19/2016 | Dimmable | Continuous (Can dim down to ≤ 10% (W)) | No |  | 4 | 4508.5 | 127.39 | 35.39 | 13.22 | 0.91 | 3000 | 84.1
PHRXZEQN | Truly Green Solutions | Truly Green Solutions | 882236-35-P-F | Indoor Luminaires | Troffer | 2x2 Luminaires for Ambient Lighting of Interior Commercial Spaces | Premium | FALSE | [9 empty] | 9/19/2016 | Dimmable | Continuous (Can dim down to ≤ 10% (W)) | No |  | 4 | 4508.5 | 127.39 | 35.39 | 13.22 | 0.91 | 3500 | 84.1
PQZDJRHP | Truly Green Solutions | Truly Green Solutions | 882236-40-P-F | Indoor Luminaires | Troffer | 2x2 Luminaires for Ambient Lighting of Interior Commercial Spaces | Premium | FALSE | [9 empty] | 9/19/2016 | Dimmable | Continuous (Can dim down to ≤ 10% (W)) | No |  | 4 | 4508.5 | 127.39 | 35.39 | 13.22 | 0.91 | 4000 | 84.1
PHEU9G17 | Truly Green Solutions | Truly Green Solutions | 882236-45-P-F | Indoor Luminaires | Troffer | 2x2 Luminaires for Ambient Lighting of Interior Commercial Spaces | Premium | FALSE | [9 empty] | 9/19/2016 | Dimmable | Continuous (Can dim down to ≤ 10% (W)) | No |  | 4 | 4508.5 | 127.39 | 35.39 | 13.22 | 0.91 | 4500 | 84.1
PKB7PNKH | Truly Green Solutions | Truly Green Solutions | 882236-50-P-F | Indoor Luminaires | Troffer | 2x2 Luminaires for Ambient Lighting of Interior Commercial Spaces | Premium | FALSE | [9 empty] | 9/19/2016 | Dimmable | Continuous (Can dim down to ≤ 10% (W)) | No |  | 4 | 4692 | 131.17 | 35.77 | 13.81 | 0.91 | 5000 | 81.5
PXZZEJVD | Truly Green Solutions | Truly Green Solutions | 892230-30-R-K | Indoor Retrofit Kit | Troffer | Integrated Retrofit Kits for 2x2 Luminaires | Premium | TRUE | 3309.7 | 114.61 | 28.88 | 13.29 | 0.9343 | 3025 | 84 | 5 | 50000 | 8/17/2016 | Dimmable | Continuous (Can dim down to ≤ 10% (W)) | No |  | 3.1 | 3900 | 130 | 30 | 20 | 0.9 | 3025 | 84
PBQMM2MS | Truly Green Solutions | Truly Green Solutions | 892230-35-R-K | Indoor Retrofit Kit | Troffer | Integrated Retrofit Kits for 2x2 Luminaires | Premium | FALSE | [9 empty] | 8/17/2016 | Dimmable | Continuous (Can dim down to ≤ 10% (W)) | No |  |  | 3900 | 130 | 30 | 20 | 0.9 | 3500 | 84
P6KPNWFJ | Truly Green Solutions | Truly Green Solutions | 892230-40-R-K | Indoor Retrofit Kit | Troffer | Integrated Retrofit Kits for 2x2 Luminaires | Premium | FALSE | [9 empty] | 8/17/2016 | Dimmable | Continuous (Can dim down to ≤ 10% (W)) | No |  |  | 3900 | 130 | 30 | 20 | 0.9 | 4000 | 84
PCSG11FR | Truly Green Solutions | Truly Green Solutions | 892230-45-R-K | Indoor Retrofit Kit | Troffer | Integrated Retrofit Kits for 2x2 Luminaires | Premium | FALSE | [9 empty] | 8/17/2016 | Dimmable | Continuous (Can dim down to ≤ 10% (W)) | No |  |  | 3900 | 130 | 30 | 20 | 0.9 | 4500 | 84
PFMRHQ7T | Truly Green Solutions | Truly Green Solutions | 892230-50-R-K | Indoor Retrofit Kit | Troffer | Integrated Retrofit Kits for 2x2 Luminaires | Premium | FALSE | [9 empty] | 8/17/2016 | Dimmable | Continuous (Can dim down to ≤ 10% (W)) | No |  |  | 3900 | 130 | 30 | 20 | 0.9 | 5000 | 84
PXRPG3V3 | Truly Green Solutions | Truly Green Solutions | 892225-35-R-K-X | Indoor Retrofit Kit | Troffer | Integrated Retrofit Kits for 2x2 Luminaires | Premium | TRUE | 3365.5 | 132.8 | 25.34 | 14.96 | 0.9027 | 3441 | 84.5 | 5 | 50000 | 8/17/2016 | Not Dimmable | Not Dimmable | No |  | 3.1 | 3365.5 | 132.8 | 25.34 | 20 | 0.9 | 3500 | 84.5
PSGT8ABH | Truly Green Solutions | Truly Green Solutions | 892225-40-R-K-X | Indoor Retrofit Kit | Troffer | Integrated Retrofit Kits for 2x2 Luminaires | Premium | FALSE | [9 empty] | 8/17/2016 | Not Dimmable | Not Dimmable | No |  |  | 3365.5 | 132.8 | 25.34 | 20 | 0.9 | 4000 | 84.5
P4RQA2DM | Truly Green Solutions | Truly Green Solutions | 892225-45-R-K-X | Indoor Retrofit Kit | Troffer | Integrated Retrofit Kits for 2x2 Luminaires | Premium | FALSE | [9 empty] | 8/17/2016 | Not Dimmable | Not Dimmable | No |  |  | 3365.5 | 132.8 | 25.34 | 20 | 0.9 | 4500 | 84.5
P9VUKANP | Truly Green Solutions | Truly Green Solutions | 892225-50-R-K-X | Indoor Retrofit Kit | Troffer | Integrated Retrofit Kits for 2x2 Luminaires | Premium | FALSE | [9 empty] | 8/17/2016 | Not Dimmable | Not Dimmable | No |  |  | 3365.5 | 132.8 | 25.34 | 20 | 0.9 | 5000 | 84.5
PWDMGX3T | Truly Green Solutions | Truly Green Solutions | 892225-35-R-K | Indoor Retrofit Kit | Troffer | Integrated Retrofit Kits for 2x2 Luminaires | Premium | FALSE | [9 empty] | 8/17/2016 | Dimmable | Continuous (Can dim down to ≤ 10% (W)) | No |  |  | 3365.5 | 132.8 | 25.34 | 20 | 0.9 | 3500 | 84.5
P8Y9DP52 | Truly Green Solutions | Truly Green Solutions | 892225-40-R-K | Indoor Retrofit Kit | Troffer | Integrated Retrofit Kits for 2x2 Luminaires | Premium | FALSE | [9 empty] | 8/17/2016 | Dimmable | Continuous (Can dim down to ≤ 10% (W)) | No |  |  | 3365.5 | 132.8 | 25.34 | 20 | 0.9 | 4000 | 84.5
P27T3D8Y | Truly Green Solutions | Truly Green Solutions | 892225-45-R-K | Indoor Retrofit Kit | Troffer | Integrated Retrofit Kits for 2x2 Luminaires | Premium | FALSE | [9 empty] | 8/17/2016 | Dimmable | Continuous (Can dim down to ≤ 10% (W)) | No |  |  | 3365.5 | 132.8 | 25.34 | 20 | 0.9 | 4500 | 84.5
PG6SA6VS | Truly Green Solutions | Truly Green Solutions | 892225-50-R-K | Indoor Retrofit Kit | Troffer | Integrated Retrofit Kits for 2x2 Luminaires | Premium | FALSE | [9 empty] | 8/17/2016 | Dimmable | Continuous (Can dim down to ≤ 10% (W)) | No |  |  | 3365.5 | 132.8 | 25.34 | 20 | 0.9 | 5000 | 84.5
PG4F2GBM | Truly Green Solutions | Truly Green Solutions | 892236-30-R-K | Indoor Retrofit Kit | Troffer | Integrated Retrofit Kits for 2x2 Luminaires | Premium | TRUE | 4419.2 | 123.37 | 35.82 | 18.6 | 0.9014 | 2899 | 81.4 | 5 | 50000 | 8/17/2016 | Dimmable | Continuous (Can dim down to ≤ 10% (W)) | No |  | 3.1 | 5000 | 135 | 36 | 20 | 0.9 | 3000 | 83.1
PPMG3A6V | Truly Green Solutions | Truly Green Solutions | 892236-30-R-K-X | Indoor Retrofit Kit | Troffer | Integrated Retrofit Kits for 2x2 Luminaires | Premium | FALSE | [9 empty] | 8/17/2016 | Not Dimmable | Not Dimmable | No |  |  | 5000 | 135 | 36 | 20 | 0.9 | 3000 | 83.1
PMTBX9FS | Truly Green Solutions | Truly Green Solutions | 882230-30-L-F-X | Indoor Luminaires | Troffer | 2x2 Luminaires for Ambient Lighting of Interior Commercial Spaces | Standard | TRUE | 2530 | 89.4 | 28.3 | 8.97 | 0.8899 | 2940 | 81.5 | 5 | 50000 | 8/26/2016 | Not Yet Verified | Not Yet Verified | Not Yet Verified | "X" is placeholder for the edge of the pabel that doesn't affect performance | 2 | 2530 | 89.4 | 30 |  | 0.9 | 3000
PNJF72Y2 | Truly Green Solutions | Truly Green Solutions | 882230-30-L-F | Indoor Luminaires | Troffer | 2x2 Luminaires for Ambient Lighting of Interior Commercial Spaces | Standard | FALSE | [9 empty] | 8/26/2016 | Not Yet Verified | Not Yet Verified | Not Yet Verified | "X" is placeholder for the edge of the pabel that doesn't affect performance |  | 2530 | 89.4 | 30 |  | 0.9 | 3000
PSGANGPG | Truly Green Solutions | Truly Green Solutions | 882230-35-L-F-X | Indoor Luminaires | Troffer | 2x2 Luminaires for Ambient Lighting of Interior Commercial Spaces | Premium | TRUE | 3884.5 | 125.14 | 31.04 | 13.39 | 0.9013 | 3540 | 83.6 | 5 | 50000 | 8/26/2016 | Not Dimmable | Not Dimmable | No |  | 3 | 3750 | 125 | 30 | 18.35 | 0.9094 | 3500 | 82.2
PXUUHWA6 | Truly Green Solutions | Truly Green Solutions | 882230-40-L-F-X | Indoor Luminaires | Troffer | 2x2 Luminaires for Ambient Lighting of Interior Commercial Spaces | Premium | FALSE | [9 empty] | 8/26/2016 | Not Dimmable | Not Dimmable | No |  |  | 3900 | 130 | 30 | 18.35 | 0.9094 | 4000 | 82.2
PZ3HAFAH | Truly Green Solutions | Truly Green Solutions | 882230-45-L-F-X | Indoor Luminaires | Troffer | 2x2 Luminaires for Ambient Lighting of Interior Commercial Spaces | Premium | FALSE | [9 empty] | 8/26/2016 | Not Dimmable | Not Dimmable | No |  |  | 3900 | 130 | 30 | 18.35 | 0.9094 | 4500 | 82.2
PMVA3TZ6 | Truly Green Solutions | Truly Green Solutions | 882230-50-L-F-X | Indoor Luminaires | Troffer | 2x2 Luminaires for Ambient Lighting of Interior Commercial Spaces | Premium | FALSE | [9 empty] | 8/26/2016 | Not Dimmable | Not Dimmable | No |  |  | 3900 | 130 | 30 | 18.35 | 0.9121 | 5000 | 81.2
PMNCBFY6 | Truly Green Solutions | Truly Green Solutions | 882230-35-L-F | Indoor Luminaires | Troffer | 2x2 Luminaires for Ambient Lighting of Interior Commercial Spaces | Premium | FALSE | [9 empty] | 8/26/2016 | Dimmable | Continuous (Can dim down to ≤ 10% (W)) | No |  |  | 3750 | 125 | 30 | 18.35 | 0.9094 | 3500 | 82.2
PGRHDGZH | Truly Green Solutions | Truly Green Solutions | 882230-40-L-F | Indoor Luminaires | Troffer | 2x2 Luminaires for Ambient Lighting of Interior Commercial Spaces | Premium | FALSE | [9 empty] | 8/26/2016 | Dimmable | Continuous (Can dim down to ≤ 10% (W)) | No |  |  | 3900 | 130 | 30 | 18.35 | 0.9094 | 4000 | 82.2
PSVPZ2T2 | Truly Green Solutions | Truly Green Solutions | 882230-45-L-F | Indoor Luminaires | Troffer | 2x2 Luminaires for Ambient Lighting of Interior Commercial Spaces | Premium | FALSE | [9 empty] | 8/26/2016 | Dimmable | Continuous (Can dim down to ≤ 10% (W)) | No |  |  | 3900 | 130 | 30 | 18.35 | 0.9094 | 4500 | 82.2
PCBSAPFF | Truly Green Solutions | Truly Green Solutions | 882230-50-L-F | Indoor Luminaires | Troffer | 2x2 Luminaires for Ambient Lighting of Interior Commercial Spaces | Premium | FALSE | [9 empty] | 8/26/2016 | Dimmable | Continuous (Can dim down to ≤ 10% (W)) | No |  |  | 3900 | 130 | 30 | 18.35 | 0.9121 | 5000 | 81.2
P52QSHGN | TW LIGHTING INC | TW Lighting | VMT-2424-35K-MS | Indoor Luminaires | Troffer | 2x2 Luminaires for Ambient Lighting of Interior Commercial Spaces | Standard | TRUE | 3136.95 | 94 | 33.37 | 12.3 | 0.942 | 3521 | 84.4 | 5 | 50000 | 1/6/2016 | Dimmable | Continuous (Can dim down to ≤ 10% (W)) | Yes |  | 3 | 3136.95 | 94 | 33.37 | 12.3 | 0.942 | 3521 | 84.4
PQD8WR32 | TW LIGHTING INC | TW Lighting | VMT-2424-40K-MS | Indoor Luminaires | Troffer | 2x2 Luminaires for Ambient Lighting of Interior Commercial Spaces | Standard | FALSE | [9 empty] | 1/6/2016 | Dimmable | Continuous (Can dim down to ≤ 10% (W)) | Yes |  |  | 3136.95 | 94 | 33.37 | 12.3 | 0.942 | 4000 | 84.4
P67STF8Y | TW LIGHTING INC | TW Lighting | VMT-2424-50K-MS | Indoor Luminaires | Troffer | 2x2 Luminaires for Ambient Lighting of Interior Commercial Spaces | Standard | FALSE | [9 empty] | 1/6/2016 | Dimmable | Continuous (Can dim down to ≤ 10% (W)) | Yes |  |  | 3300.68 | 95.95 | 34.41 | 12.3 | 0.939 | 5148 | 82.3
PMASCC2Q | TW LIGHTING INC | TW Lighting | VMT-2424-35K | Indoor Luminaires | Troffer | 2x2 Luminaires for Ambient Lighting of Interior Commercial Spaces | Standard | FALSE | [9 empty] | 1/6/2016 | Dimmable | Continuous (Can dim down to ≤ 10% (W)) | No |  |  | 3136.95 | 94 | 33.37 | 12.3 | 0.942 | 3521 | 84.4
PR15GR6H | TW LIGHTING INC | TW Lighting | VMT-2424-40K | Indoor Luminaires | Troffer | 2x2 Luminaires for Ambient Lighting of Interior Commercial Spaces | Standard | FALSE | [9 empty] | 1/6/2016 | Dimmable | Continuous (Can dim down to ≤ 10% (W)) | No |  |  | 3136.95 | 94 | 33.37 | 12.3 | 0.942 | 4000 | 84.4
P6CD1745 | TW LIGHTING INC | TW Lighting | VMT-2424-50K | Indoor Luminaires | Troffer | 2x2 Luminaires for Ambient Lighting of Interior Commercial Spaces | Standard | FALSE | [9 empty] | 1/6/2016 | Dimmable | Continuous (Can dim down to ≤ 10% (W)) | No |  |  | 3300.68 | 95.95 | 34.41 | 12.3 | 0.939 | 5148 | 82.3
P00001LIC | U.L. Wholesale Lighting Fixtures Corp. | U.L. Wholesale Lighting | REG822-22-LED-35 | Indoor Luminaires | Troffer | 2x2 Luminaires for Ambient Lighting of Interior Commercial Spaces | Standard | TRUE | 3227.3 | 93.4 | 35.1 | 21.39 | 0.9105 | 3542 | 84.2 | 5 | 50000 | 8/19/2014 | Not Yet Verified | Not Yet Verified | Not Yet Verified |  | 2.1 | 3227 | 93.4 | 35.1 |  |  | 3500 | 84.2
P00001LID | U.L. Wholesale Lighting Fixtures Corp. | U.L. Wholesale Lighting | REG822-22-LED-40 | Indoor Luminaires | Troffer | 2x2 Luminaires for Ambient Lighting of Interior Commercial Spaces | Standard | FALSE | [9 empty] | 8/19/2014 | Not Yet Verified | Not Yet Verified | Not Yet Verified |  |  | 3227 | 93.4 | 35.1 |  |  | 4000 | 84.2
P00001LIG | U.L. Wholesale Lighting Fixtures Corp. | U.L. Wholesale Lighting | REG821-22-LED-35 | Indoor Luminaires | Troffer | 2x2 Luminaires for Ambient Lighting of Interior Commercial Spaces | Standard | TRUE | 3228.2 | 90.7 | 35.6 | 20.54 | 0.9144 | 3572 | 84.3 | 5 | 50000 | 8/19/2014 | Not Yet Verified | Not Yet Verified | Not Yet Verified |  | 2.1 | 3228 | 90.7 | 35.6 |  |  | 3500 | 84.3
P00001LIH | U.L. Wholesale Lighting Fixtures Corp. | U.L. Wholesale Lighting | REG821-22-LED-40 | Indoor Luminaires | Troffer | 2x2 Luminaires for Ambient Lighting of Interior Commercial Spaces | Standard | FALSE | [9 empty] | 8/19/2014 | Not Yet Verified | Not Yet Verified | Not Yet Verified |  |  | 3228 | 90.7 | 35.6 |  |  | 4000 | 84.3
P00001LIK | U.L. Wholesale Lighting Fixtures Corp. | U.L. Wholesale Lighting | REG819-22-LED-35 | Indoor Luminaires | Troffer | 2x2 Luminaires for Ambient Lighting of Interior Commercial Spaces | Standard | TRUE | 3510.2 | 98.6 | 35.6 | 20.52 | 0.91 | 3592 | 84.6 | 5 | 50000 | 8/19/2014 | Not Yet Verified | Not Yet Verified | Not Yet Verified |  | 2.1 | 3510 | 98.6 | 35.6 |  |  | 3500 | 84.3
P00001LIL | U.L. Wholesale Lighting Fixtures Corp. | U.L. Wholesale Lighting | REG819-22-LED-40 | Indoor Luminaires | Troffer | 2x2 Luminaires for Ambient Lighting of Interior Commercial Spaces | Standard | FALSE | [9 empty] | 8/19/2014 | Not Yet Verified | Not Yet Verified | Not Yet Verified |  |  | 3510 | 98.6 | 35.6 |  |  | 4000 | 84.3
P00001LIO | U.L. Wholesale Lighting Fixtures Corp. | U.L. Wholesale Lighting | REG820-22-LED-35 | Indoor Luminaires | Troffer | 2x2 Luminaires for Ambient Lighting of Interior Commercial Spaces | Standard | TRUE | 3352.7 | 94.2 | 35.6 | 21.2 | 0.9114 | 3583 | 84.6 | 5 | 50000 | 8/19/2014 | Not Yet Verified | Not Yet Verified | Not Yet Verified |  | 2.1 | 3548 | 99.7 | 35.6 |  |  | 3500 | 84.3
P00001LIP | U.L. Wholesale Lighting Fixtures Corp. | U.L. Wholesale Lighting | REG820-22-LED-40 | Indoor Luminaires | Troffer | 2x2 Luminaires for Ambient Lighting of Interior Commercial Spaces | Standard | FALSE | [9 empty] | 8/19/2014 | Not Yet Verified | Not Yet Verified | Not Yet Verified |  |  | 3548 | 99.7 | 35.6 |  |  | 4000 | 84.3
P00001BJ9 | UIC ENERGY LLC | UIC SURYA | UIC-PLA-2236 | Indoor Luminaires | Troffer | 2x2 Luminaires for Ambient Lighting of Interior Commercial Spaces | Standard | TRUE | 3322.53 | 95.28 | 34.87 | 10.1 | 0.885 | 3941 | 83.2 | 5 | 50000 | 2/19/2014 | Not Yet Verified | Not Yet Verified | Not Yet Verified |  | 1.7 |  | 82 |  |  | 0.95 | 4000 | 80
PCTXZB8N | Unilumin | UNILUMIN | UNI-PLAS01A-2S32K0-01(NA)(3000K) | Indoor Luminaires | Troffer | 2x2 Luminaires for Ambient Lighting of Interior Commercial Spaces | Standard | FALSE | [9 empty] | 6/30/2015 | Not Dimmable | Not Dimmable | Not Yet Verified |  |  | 3200 | 90 | 35 |  | 0.9 | 3000 | 80
PBXQ5E1X | Unilumin | UNILUMIN | UNI-PLAS01A-2S32K0-01(NA)(3500K) | Indoor Luminaires | Troffer | 2x2 Luminaires for Ambient Lighting of Interior Commercial Spaces | Standard | FALSE | [9 empty] | 6/30/2015 | Not Dimmable | Not Dimmable | Not Yet Verified |  |  | 3200 | 90 | 35 |  | 0.9 | 3500 | 80
PKC5GXWH | Unilumin | UNILUMIN | UNI-PLAS01A-2S32K0-01(NA)(4000K) | Indoor Luminaires | Troffer | 2x2 Luminaires for Ambient Lighting of Interior Commercial Spaces | Standard | FALSE | [9 empty] | 6/30/2015 | Not Dimmable | Not Dimmable | Not Yet Verified |  |  | 3200 | 90 | 35 |  | 0.9 | 4000 | 80
PRGSBY71 | Unilumin | UNILUMIN | UNI-PLAS01A-2S32K0-01(NA)(4500K) | Indoor Luminaires | Troffer | 2x2 Luminaires for Ambient Lighting of Interior Commercial Spaces | Standard | FALSE | [9 empty] | 6/30/2015 | Not Dimmable | Not Dimmable | Not Yet Verified |  |  | 3200 | 90 | 35 |  | 0.9 | 4500 | 80
PGMJ4XA6 | Unilumin | UNILUMIN | UNI-PLAS01A-2S32K0-01(NA)(5000K) | Indoor Luminaires | Troffer | 2x2 Luminaires for Ambient Lighting of Interior Commercial Spaces | Standard | FALSE | [9 empty] | 6/30/2015 | Not Dimmable | Not Dimmable | Not Yet Verified |  |  | 3200 | 90 | 35 |  | 0.9 | 5000 | 80
PJC38WE7 | Unilumin | UNILUMIN | UNI-PLAS01A-2S32K0-00(NA)(3000K) | Indoor Luminaires | Troffer | 2x2 Luminaires for Ambient Lighting of Interior Commercial Spaces | Standard | TRUE | 2822.8 | 83.51 | 33.8 | 10.9 | 0.931 | 2956 | 78.9 | 5 | 50000 | 6/30/2015 | Not Dimmable | Not Dimmable | Not Yet Verified |  | 2.1 | 2822.8 | 83.51 | 33.8 | 10.9 | 0.9311 | 3000 | 78.9
PXB37E2U | Unilumin | UNILUMIN | UNI-PLAS01A-2S32K0-00(NA)(3500K) | Indoor Luminaires | Troffer | 2x2 Luminaires for Ambient Lighting of Interior Commercial Spaces | Standard | FALSE | [9 empty] | 6/30/2015 | Not Dimmable | Not Dimmable | Not Yet Verified |  |  | 2822.8 | 83.51 | 33.8 | 10.9 | 0.9311 | 3500 | 78.9
PUNTVUBV | Unilumin | UNILUMIN | UNI-PLAS01A-2S32K0-00(NA)(4000K) | Indoor Luminaires | Troffer | 2x2 Luminaires for Ambient Lighting of Interior Commercial Spaces | Standard | FALSE | [9 empty] | 6/30/2015 | Not Dimmable | Not Dimmable | Not Yet Verified |  |  | 2822.8 | 83.51 | 33.8 | 10.9 | 0.9311 | 4000 | 78.9
PYC4475F | Unilumin | UNILUMIN | UNI-PLAS01A-2S32K0-00(NA)(4500K) | Indoor Luminaires | Troffer | 2x2 Luminaires for Ambient Lighting of Interior Commercial Spaces | Standard | FALSE | [9 empty] | 6/30/2015 | Not Dimmable | Not Dimmable | Not Yet Verified |  |  | 2822.8 | 83.51 | 33.8 | 10.9 | 0.9311 | 4500 | 78.9
P1KSKJFU | Universal Lighting Technologies | Everline | GPA22-20W830-U | Indoor Luminaires | Troffer | 2x2 Luminaires for Ambient Lighting of Interior Commercial Spaces | Standard | TRUE | 2170 | 105.3 | 20.6 | 8.2 | 0.924 | 3128 | 84 | 5 | 50000 | 9/23/2016 | Dimmable | Continuous (Can dim down to ≤ 10% (W)) | No |  | 3.1 | 2170 | 105.3 | 20.6 | 8.5 | 0.989 | 3000 | 84
P7S4396M | Universal Lighting Technologies | Everline | GPA22-20W835-U | Indoor Luminaires | Troffer | 2x2 Luminaires for Ambient Lighting of Interior Commercial Spaces | Standard | FALSE | [9 empty] | 9/23/2016 | Dimmable | Continuous (Can dim down to ≤ 10% (W)) | No |  |  | 2225 | 107 | 20.6 | 8.5 | 0.989 | 3500 | 84
PMR3X5PV | Universal Lighting Technologies | Everline | GPA22-20W840-U | Indoor Luminaires | Troffer | 2x2 Luminaires for Ambient Lighting of Interior Commercial Spaces | Standard | FALSE | [9 empty] | 9/23/2016 | Dimmable | Continuous (Can dim down to ≤ 10% (W)) | No |  |  | 2304 | 111 | 20.6 | 8.5 | 0.989 | 4000 | 84
P5MFUHYQ | Universal Lighting Technologies | Everline | GPA22-20W850-U | Indoor Luminaires | Troffer | 2x2 Luminaires for Ambient Lighting of Interior Commercial Spaces | Standard | FALSE | [9 empty] | 9/23/2016 | Dimmable | Continuous (Can dim down to ≤ 10% (W)) | No |  |  | 2384 | 115 | 20.6 | 8.5 | 0.989 | 5000 | 84
PJYAQ5RX | Universal Lighting Technologies | Everline | GPA22-24W830-U | Indoor Luminaires | Troffer | 2x2 Luminaires for Ambient Lighting of Interior Commercial Spaces | Standard | FALSE | [9 empty] | 9/23/2016 | Dimmable | Continuous (Can dim down to ≤ 10% (W)) | No |  |  | 2487 | 103 | 24 | 8.5 | 0.989 | 3000 | 84
PF4FY4NB | Universal Lighting Technologies | Everline | GPA22-24W835-U | Indoor Luminaires | Troffer | 2x2 Luminaires for Ambient Lighting of Interior Commercial Spaces | Standard | FALSE | [9 empty] | 9/23/2016 | Dimmable | Continuous (Can dim down to ≤ 10% (W)) | No |  |  | 2534 | 105 | 24 | 8.5 | 0.989 | 3500 | 84
PA1HEW7D | Universal Lighting Technologies | Everline | GPA22-24W840-U | Indoor Luminaires | Troffer | 2x2 Luminaires for Ambient Lighting of Interior Commercial Spaces | Standard | FALSE | [9 empty] | 9/23/2016 | Dimmable | Continuous (Can dim down to ≤ 10% (W)) | No |  |  | 2624 | 109 | 24 | 8.5 | 0.989 | 4000 | 84
PKVD2PP6 | Universal Lighting Technologies | Everline | GPA22-24W850-U | Indoor Luminaires | Troffer | 2x2 Luminaires for Ambient Lighting of Interior Commercial Spaces | Standard | FALSE | [9 empty] | 9/23/2016 | Dimmable | Continuous (Can dim down to ≤ 10% (W)) | No |  |  | 2715 | 113 | 24 | 8.5 | 0.989 | 5000 | 84
P9K2ASEY | Universal Lighting Technologies | Everline | GPA22-28W830-U | Indoor Luminaires | Troffer | 2x2 Luminaires for Ambient Lighting of Interior Commercial Spaces | Standard | FALSE | [9 empty] | 9/23/2016 | Dimmable | Continuous (Can dim down to ≤ 10% (W)) | No |  |  | 2824 | 101 | 28 | 8.5 | 0.989 | 3000 | 84
P43NEQZF | Universal Lighting Technologies | Everline | GPA22-28W835-U | Indoor Luminaires | Troffer | 2x2 Luminaires for Ambient Lighting of Interior Commercial Spaces | Standard | FALSE | [9 empty] | 9/23/2016 | Dimmable | Continuous (Can dim down to ≤ 10% (W)) | No |  |  | 2878 | 103 | 28 | 6.8 | 0.994 | 3500 | 84
PXX8ABT5 | Universal Lighting Technologies | Everline | GPA22-28W840-U | Indoor Luminaires | Troffer | 2x2 Luminaires for Ambient Lighting of Interior Commercial Spaces | Standard | FALSE | [9 empty] | 9/23/2016 | Dimmable | Continuous (Can dim down to ≤ 10% (W)) | No |  |  | 2979 | 107 | 28 | 6.8 | 0.994 | 4000 | 84
PW7PW2M8 | Universal Lighting Technologies | Everline | GPA22-28W850-U | Indoor Luminaires | Troffer | 2x2 Luminaires for Ambient Lighting of Interior Commercial Spaces | Standard | FALSE | [9 empty] | 9/23/2016 | Dimmable | Continuous (Can dim down to ≤ 10% (W)) | No |  |  | 3083 | 110 | 28 | 6.8 | 0.994 | 5000 | 84
PC7YRC1G | Universal Lighting Technologies | Everline | GPA22-35W830-U | Indoor Luminaires | Troffer | 2x2 Luminaires for Ambient Lighting of Interior Commercial Spaces | Standard | FALSE | [9 empty] | 9/23/2016 | Dimmable | Continuous (Can dim down to ≤ 10% (W)) | No |  |  | 3404 | 97 | 35 | 6.8 | 0.994 | 3000 | 84
PTPXNHPF | Universal Lighting Technologies | Everline | GPA22-35W835-U | Indoor Luminaires | Troffer | 2x2 Luminaires for Ambient Lighting of Interior Commercial Spaces | Standard | FALSE | [9 empty] | 9/23/2016 | Dimmable | Continuous (Can dim down to ≤ 10% (W)) | No |  |  | 3469 | 99 | 35 | 6.8 | 0.994 | 3500 | 84
P869FH7Y | Universal Lighting Technologies | Everline | GPA22-35W840-U | Indoor Luminaires | Troffer | 2x2 Luminaires for Ambient Lighting of Interior Commercial Spaces | Standard | FALSE | [9 empty] | 9/23/2016 | Dimmable | Continuous (Can dim down to ≤ 10% (W)) | No |  |  | 3591 | 102 | 35 | 6.8 | 0.994 | 4000 | 84
P7E1M5BN | Universal Lighting Technologies | Everline | GPA22-35W850-U | Indoor Luminaires | Troffer | 2x2 Luminaires for Ambient Lighting of Interior Commercial Spaces | Standard | FALSE | [9 empty] | 9/23/2016 | Dimmable | Continuous (Can dim down to ≤ 10% (W)) | No |  |  | 3716 | 106 | 35 | 6.8 | 0.994 | 5000 | 84
PQR7RPTK | Unlimited Lighting, Inc | ATTAIN LED | AT-AR-22-24-35 | Indoor Luminaires | Troffer | 2x2 Luminaires for Ambient Lighting of Interior Commercial Spaces | Standard | TRUE | 3359 | 127.5 | 26.3 | 11 | 0.94 | 3529 | 82 | 5 | 50000 | 9/7/2016 | Dimmable | Continuous (Can dim down to ≤ 10% (W)) | No |  | 4 | 3120 | 130 | 24 | 11 | 0.9 | 3500 | 80
P6DTZDA8 | Unlimited Lighting, Inc | ATTAIN LED | AT-AR-22-24-37 | Indoor Luminaires | Troffer | 2x2 Luminaires for Ambient Lighting of Interior Commercial Spaces | Standard | FALSE | [9 empty] | 9/7/2016 | Dimmable | Continuous (Can dim down to ≤ 10% (W)) | No |  |  | 3120 | 130 | 24 | 11 | 0.9 | 3700 | 80
P2F4M5E1 | Unlimited Lighting, Inc | ATTAIN LED | AT-AR-22-24-40 | Indoor Luminaires | Troffer | 2x2 Luminaires for Ambient Lighting of Interior Commercial Spaces | Standard | FALSE | [9 empty] | 9/7/2016 | Dimmable | Continuous (Can dim down to ≤ 10% (W)) | No |  |  | 3120 | 130 | 24 | 11 | 0.9 | 4000 | 80
PCVKEBCY | Unlimited Lighting, Inc | ATTAIN LED | AT-AR-22-24-45 | Indoor Luminaires | Troffer | 2x2 Luminaires for Ambient Lighting of Interior Commercial Spaces | Standard | FALSE | [9 empty] | 9/7/2016 | Dimmable | Continuous (Can dim down to ≤ 10% (W)) | No |  |  | 3120 | 130 | 24 | 11 | 0.9 | 4500 | 80
PS2DNH5X | Unlimited Lighting, Inc | ATTAIN LED | AT-AR-22-24-50 | Indoor Luminaires | Troffer | 2x2 Luminaires for Ambient Lighting of Interior Commercial Spaces | Standard | FALSE | [9 empty] | 9/7/2016 | Dimmable | Continuous (Can dim down to ≤ 10% (W)) | No |  |  | 3120 | 130 | 24 | 11 | 0.9 | 5000 | 80
PCQ8MYZV | Unlimited Lighting, Inc | ATTAIN LED | AT-AR-22-30-35 | Indoor Luminaires | Troffer | 2x2 Luminaires for Ambient Lighting of Interior Commercial Spaces | Standard | TRUE | 3441 | 123.2 | 27.9 | 6.9 | 0.942 | 3534 | 82 | 5 | 50000 | 9/7/2016 | Dimmable | Continuous (Can dim down to ≤ 10% (W)) | No |  | 4 | 3900 | 130 | 30 | 7 | 0.9 | 3500 | 80
P2B79SVP | Unlimited Lighting, Inc | ATTAIN LED | AT-AR-22-30-37 | Indoor Luminaires | Troffer | 2x2 Luminaires for Ambient Lighting of Interior Commercial Spaces | Standard | FALSE | [9 empty] | 9/7/2016 | Dimmable | Continuous (Can dim down to ≤ 10% (W)) | No |  |  | 3900 | 130 | 30 | 7 | 0.9 | 3700 | 80
PC7QTBCN | Unlimited Lighting, Inc | ATTAIN LED | AT-AR-22-30-40 | Indoor Luminaires | Troffer | 2x2 Luminaires for Ambient Lighting of Interior Commercial Spaces | Standard | FALSE | [9 empty] | 9/7/2016 | Dimmable | Continuous (Can dim down to ≤ 10% (W)) | No |  |  | 3900 | 130 | 30 | 7 | 0.9 | 4000 | 80
P5WMNRXQ | Unlimited Lighting, Inc | ATTAIN LED | AT-AR-22-30-45 | Indoor Luminaires | Troffer | 2x2 Luminaires for Ambient Lighting of Interior Commercial Spaces | Standard | FALSE | [9 empty] | 9/7/2016 | Dimmable | Continuous (Can dim down to ≤ 10% (W)) | No |  |  | 3900 | 130 | 30 | 7 | 0.9 | 4500 | 80
PNQM5FKZ | Unlimited Lighting, Inc | ATTAIN LED | AT-AR-22-30-50 | Indoor Luminaires | Troffer | 2x2 Luminaires for Ambient Lighting of Interior Commercial Spaces | Standard | FALSE | [9 empty] | 9/7/2016 | Dimmable | Continuous (Can dim down to ≤ 10% (W)) | No |  |  | 3900 | 130 | 30 | 7 | 0.9 | 5000 | 80
PUPFUTJP | Unlimited Lighting, Inc | ATTAIN LED | AT-AR-22-36-37 | Indoor Luminaires | Troffer | 2x2 Luminaires for Ambient Lighting of Interior Commercial Spaces | Standard | FALSE | [9 empty] | 9/7/2016 | Dimmable | Continuous (Can dim down to ≤ 10% (W)) | No |  |  | 4680 | 130 | 30 | 5 | 0.9 | 3700 | 80
P4Y5F2KG | Unlimited Lighting, Inc | ATTAIN LED | AT-AR-22-36-40 | Indoor Luminaires | Troffer | 2x2 Luminaires for Ambient Lighting of Interior Commercial Spaces | Standard | FALSE | [9 empty] | 9/7/2016 | Dimmable | Continuous (Can dim down to ≤ 10% (W)) | No |  |  | 4680 | 130 | 30 | 5 | 0.9 | 4000 | 80
P3X9HBFQ | Unlimited Lighting, Inc | ATTAIN LED | AT-AR-22-36-45 | Indoor Luminaires | Troffer | 2x2 Luminaires for Ambient Lighting of Interior Commercial Spaces | Standard | FALSE | [9 empty] | 9/7/2016 | Dimmable | Continuous (Can dim down to ≤ 10% (W)) | No |  |  | 4680 | 130 | 30 | 5 | 0.9 | 4500 | 80
PXWDMJZK | Unlimited Lighting, Inc | ATTAIN LED | AT-AR-22-36-50 | Indoor Luminaires | Troffer | 2x2 Luminaires for Ambient Lighting of Interior Commercial Spaces | Standard | FALSE | [9 empty] | 9/7/2016 | Dimmable | Continuous (Can dim down to ≤ 10% (W)) | No |  |  | 4680 | 130 | 30 | 5 | 0.9 | 5000 | 80
PKPTU69Y | Unlimited Lighting, Inc | ATTAIN LED | AT-PN-22-25-35 | Indoor Luminaires | Troffer | 2x2 Luminaires for Ambient Lighting of Interior Commercial Spaces | Standard | TRUE | 2768 | 121 | 22.9 | 11.8 | 0.92 | 3434 | 81.2 | 5 | 50000 | 9/7/2016 | Dimmable | Continuous (Can dim down to ≤ 10% (W)) | No |  | 4 | 3000 | 120 | 25 | 12 | 0.9 | 3500 | 80
P1TBJP3R | Unlimited Lighting, Inc | ATTAIN LED | AT-PN-22-25-37 | Indoor Luminaires | Troffer | 2x2 Luminaires for Ambient Lighting of Interior Commercial Spaces | Standard | FALSE | [9 empty] | 9/7/2016 | Dimmable | Continuous (Can dim down to ≤ 10% (W)) | No |  |  | 3000 | 120 | 25 | 12 | 0.9 | 3700 | 80
PG2RDZ35 | Unlimited Lighting, Inc | ATTAIN LED | AT-PN-22-25-40 | Indoor Luminaires | Troffer | 2x2 Luminaires for Ambient Lighting of Interior Commercial Spaces | Standard | FALSE | [9 empty] | 9/7/2016 | Dimmable | Continuous (Can dim down to ≤ 10% (W)) | No |  |  | 3000 | 120 | 25 | 12 | 0.9 | 4000 | 80
P2V2FKQD | Unlimited Lighting, Inc | ATTAIN LED | AT-PN-22-25-45 | Indoor Luminaires | Troffer | 2x2 Luminaires for Ambient Lighting of Interior Commercial Spaces | Standard | FALSE | [9 empty] | 9/7/2016 | Dimmable | Continuous (Can dim down to ≤ 10% (W)) | No |  |  | 3000 | 120 | 25 | 12 | 0.9 | 4500 | 80
PC5X1YTM | Unlimited Lighting, Inc | ATTAIN LED | AT-PN-22-25-50 | Indoor Luminaires | Troffer | 2x2 Luminaires for Ambient Lighting of Interior Commercial Spaces | Standard | FALSE | [9 empty] | 9/7/2016 | Dimmable | Continuous (Can dim down to ≤ 10% (W)) | No |  |  | 3000 | 120 | 25 | 12 | 0.9 | 5000 | 80
P7R46ABN | Unlimited Lighting, Inc | ATTAIN LED | AT-PN-22-30-35 | Indoor Luminaires | Troffer | 2x2 Luminaires for Ambient Lighting of Interior Commercial Spaces | Standard | TRUE | 3432 | 118.3 | 29 | 6.9 | 0.939 | 3449 | 81.1 | 5 | 50000 | 9/7/2016 | Dimmable | Continuous (Can dim down to ≤ 10% (W)) | No |  | 4 | 3600 | 120 | 30 | 7 | 0.9 | 3500 | 80
P461BM6R | Unlimited Lighting, Inc | ATTAIN LED | AT-PN-22-30-37 | Indoor Luminaires | Troffer | 2x2 Luminaires for Ambient Lighting of Interior Commercial Spaces | Standard | FALSE | [9 empty] | 9/7/2016 | Dimmable | Continuous (Can dim down to ≤ 10% (W)) | No |  |  | 3600 | 120 | 30 | 7 | 0.9 | 3700 | 80
P4QDTVKT | Unlimited Lighting, Inc | ATTAIN LED | AT-PN-22-30-40 | Indoor Luminaires | Troffer | 2x2 Luminaires for Ambient Lighting of Interior Commercial Spaces | Standard | FALSE | [9 empty] | 9/7/2016 | Dimmable | Continuous (Can dim down to ≤ 10% (W)) | No |  |  | 3600 | 120 | 30 | 7 | 0.9 | 4000 | 80
P32NWVVY | Unlimited Lighting, Inc | ATTAIN LED | AT-PN-22-30-45 | Indoor Luminaires | Troffer | 2x2 Luminaires for Ambient Lighting of Interior Commercial Spaces | Standard | FALSE | [9 empty] | 9/7/2016 | Dimmable | Continuous (Can dim down to ≤ 10% (W)) | No |  |  | 3600 | 120 | 30 | 7 | 0.9 | 4500 | 80
PXQU1KEK | Unlimited Lighting, Inc | ATTAIN LED | AT-PN-22-30-50 | Indoor Luminaires | Troffer | 2x2 Luminaires for Ambient Lighting of Interior Commercial Spaces | Standard | FALSE | [9 empty] | 9/7/2016 | Dimmable | Continuous (Can dim down to ≤ 10% (W)) | No |  |  | 3600 | 120 | 30 | 7 | 0.9 | 5000 | 80
PKXGZ1T8 | Unlimited Lighting, Inc | ATTAIN LED | AT-PN-22-36-35 | Indoor Luminaires | Troffer | 2x2 Luminaires for Ambient Lighting of Interior Commercial Spaces | Standard | TRUE | 4002 | 116.7 | 34.3 | 6.4 | 0.94 | 3447 | 81.1 | 5 | 50000 | 9/7/2016 | Dimmable | Continuous (Can dim down to ≤ 10% (W)) | No |  | 4 | 4320 | 120 | 36 | 7 | 0.9 | 3500 | 80
PZAE8TYJ | Unlimited Lighting, Inc | ATTAIN LED | AT-PN-22-36-37 | Indoor Luminaires | Troffer | 2x2 Luminaires for Ambient Lighting of Interior Commercial Spaces | Standard | FALSE | [9 empty] | 9/7/2016 | Dimmable | Continuous (Can dim down to ≤ 10% (W)) | No |  |  | 4320 | 120 | 36 | 7 | 0.9 | 3700 | 80
PRTHCH3D | Unlimited Lighting, Inc | ATTAIN LED | AT-PN-22-36-40 | Indoor Luminaires | Troffer | 2x2 Luminaires for Ambient Lighting of Interior Commercial Spaces | Standard | FALSE | [9 empty] | 9/7/2016 | Dimmable | Continuous (Can dim down to ≤ 10% (W)) | No |  |  | 4320 | 120 | 36 | 7 | 0.9 | 4000 | 80
PZRKQSZF | Unlimited Lighting, Inc | ATTAIN LED | AT-PN-22-36-45 | Indoor Luminaires | Troffer | 2x2 Luminaires for Ambient Lighting of Interior Commercial Spaces | Standard | FALSE | [9 empty] | 9/7/2016 | Dimmable | Continuous (Can dim down to ≤ 10% (W)) | No |  |  | 4320 | 120 | 36 | 7 | 0.9 | 4500 | 80
PRFKB2FT | Unlimited Lighting, Inc | ATTAIN LED | AT-PN-22-36-50 | Indoor Luminaires | Troffer | 2x2 Luminaires for Ambient Lighting of Interior Commercial Spaces | Standard | FALSE | [9 empty] | 9/7/2016 | Dimmable | Continuous (Can dim down to ≤ 10% (W)) | No |  |  | 4320 | 120 | 36 | 7 | 0.9 | 5000 | 80
P7BD9JMZ | US Energy Sciences, INC | US Energy Sciences, INC | TRF-02X02-WAN-840 | Indoor Luminaires | Troffer | 2x2 Luminaires for Ambient Lighting of Interior Commercial Spaces | Standard | TRUE | 1845 | 88.7 | 20.8 | 15.6 | 0.936 | 4053 | 84 | 5 | 60000 | 10/14/2014 | Dimmable | Continuous (Can dim down to ≤ 10% (W)) | Not Yet Verified |  | 2.1 | [5 empty] | 4000
P6BEEVWF | US Global Glow | U.S. Global Glow | USGG-RT22-27W-4KD | Indoor Luminaires | Troffer | 2x2 Luminaires for Ambient Lighting of Interior Commercial Spaces | Standard | TRUE | 2810.4 | 104.64 | 26.86 | 15.11 | 0.9299 | 4038 | 83.9 | 5 |  | 4/8/2015 | Dimmable | Continuous (Can dim down to ≤ 10% (W)) | Not Yet Verified |  | 2.1 | [5 empty] | 4000
PCZKXF6S | US Global Glow | U.S. Global Glow | USGG-RT22-27W-5KD | Indoor Luminaires | Troffer | 2x2 Luminaires for Ambient Lighting of Interior Commercial Spaces | Standard | FALSE | [9 empty] | 4/8/2015 | Dimmable | Continuous (Can dim down to ≤ 10% (W)) | Not Yet Verified |  |  | 2988 | 110.87 | 26.95 | 16.33 | 0.9176 | 5000 | 82.2
PHQRP43Q | US Green Lighting, Inc. | US GREEN Lighting | L/TR2X2/26/DU/840/F001 | Indoor Luminaires | Troffer | 2x2 Luminaires for Ambient Lighting of Interior Commercial Spaces | Premium | TRUE | 3126.31 | 126.11 | 24.79 | 5.09 | 0.925 | 3997 | 83.8 | 5 | 50000 | 4/1/2016 | Dimmable | Continuous (Can dim down to ≤ 10% (W)) | No |  | 3.1 | 3100 | 119 | 26 | 10 | 0.95 | 4000 | 80
P5M9KM12 | US Green Lighting, Inc. | US GREEN Lighting | L/TR2X2/26/DU/845/F001 | Indoor Luminaires | Troffer | 2x2 Luminaires for Ambient Lighting of Interior Commercial Spaces | Premium | FALSE | [9 empty] | 4/1/2016 | Dimmable | Continuous (Can dim down to ≤ 10% (W)) | No |  |  | 3100 | 119 | 26 | 10 | 0.95 | 4500 | 80
P4Q2K4VJ | US Green Lighting, Inc. | US GREEN Lighting | L/TR2X2/26/DU/850/F001 | Indoor Luminaires | Troffer | 2x2 Luminaires for Ambient Lighting of Interior Commercial Spaces | Premium | FALSE | [9 empty] | 4/1/2016 | Dimmable | Continuous (Can dim down to ≤ 10% (W)) | No |  |  | 3100 | 119 | 26 | 10 | 0.95 | 5000 | 80
PKTZG9T8 | US Green Lighting, Inc. | US Green Lighting | L/FP2x2/35/DU/840/K101 | Indoor Luminaires | Troffer | 2x2 Luminaires for Ambient Lighting of Interior Commercial Spaces | Premium | TRUE | 4423.3 | 125.91 | 35.13 | 17.69 | 0.9083 | 4010 | 85.3 | 5 | 50000 | 1/14/2016 | Dimmable | Continuous (Can dim down to ≤ 10% (W)) | No |  | 3.1 | 4423.3 | 125.91 | 35.13 | 17.69 | 0.9083 | 4000 | 84
PB8H2R24 | US Green Lighting, Inc. | US Green Lighting | L/FP2x2/35/DU/850/K101 | Indoor Luminaires | Troffer | 2x2 Luminaires for Ambient Lighting of Interior Commercial Spaces | Premium | FALSE | [9 empty] | 1/14/2016 | Dimmable | Continuous (Can dim down to ≤ 10% (W)) | No |  |  | 4513 | 128.17 | 35.21 | 17.45 | 0.9026 | 5000
P00001BQO | US LED | L-Grid2 | GTR2-22-40-0-PUB-UNV2-1400 | Indoor Luminaires | Troffer | 2x2 Luminaires for Ambient Lighting of Interior Commercial Spaces | Standard | FALSE | [9 empty] | 2/17/2012 | Not Yet Verified | Not Yet Verified | Not Yet Verified |  |  | 3600 | 100 | 36 |  |  | 4000 | 80
P00001BQR | US LED | L-Grid2 | GTR2-22-50-0-PUB-UNV2-1400 | Indoor Luminaires | Troffer | 2x2 Luminaires for Ambient Lighting of Interior Commercial Spaces | Standard | FALSE | [9 empty] | 2/17/2012 | Not Yet Verified | Not Yet Verified | Not Yet Verified |  |  | 3600 | 100 | 36 |  |  | 5000 | 80
PKAZ8P2J | US LED | L-Grid | GTR3-22-35-80-F-A-S-X | Indoor Luminaires | Troffer | 2x2 Luminaires for Ambient Lighting of Interior Commercial Spaces | Standard | TRUE | 3565 | 109 | 32.7 | 7.6 | 0.96 | 3380 | 81.2 | 5 | 50000 | 10/15/2014 | Dimmable | Continuous (Can dim down to ≤ 10% (W)) | Not Yet Verified |  | 2.1 | 3565 | 109 | 32.7 | 7.6 | 0.96 | 3380 | 82
P8MGREZN | US LED | L-Grid | GTR3-22-50-80-F-A-S-X | Indoor Luminaires | Troffer | 2x2 Luminaires for Ambient Lighting of Interior Commercial Spaces | Standard | FALSE | [9 empty] | 10/15/2014 | Dimmable | Continuous (Can dim down to ≤ 10% (W)) | Not Yet Verified |  |  | 3894 | 119.1 | 32.7 | 7.6 | 0.96 | 4990 | 82
P6RMBQRX | US LED | L-Grid | GTR3-22-40-80-F-A-S-X | Indoor Luminaires | Troffer | 2x2 Luminaires for Ambient Lighting of Interior Commercial Spaces | Standard | FALSE | [9 empty] | 10/15/2014 | Dimmable | Continuous (Can dim down to ≤ 10% (W)) | Not Yet Verified |  |  | 3786 | 115.1 | 32.9 | 7.6 | 0.96 | 3900 | 82
PECVWM67 | US LED | L-Grid | GTR3-22-35-80-V-A-S-X | Indoor Luminaires | Troffer | 2x2 Luminaires for Ambient Lighting of Interior Commercial Spaces | Standard | TRUE | 3585 | 109.6 | 32.7 | 7.6 | 0.96 | 3370 | 81.2 | 5 | 50000 | 10/15/2014 | Dimmable | Continuous (Can dim down to ≤ 10% (W)) | Not Yet Verified |  | 2.1 | 3585 | 109.6 | 32.7 | 7.6 | 0.96 | 3370 | 82
P4M66KZ4 | US LED | L-Grid | GTR3-22-40-80-V-A-S-X | Indoor Luminaires | Troffer | 2x2 Luminaires for Ambient Lighting of Interior Commercial Spaces | Standard | FALSE | [9 empty] | 10/15/2014 | Dimmable | Continuous (Can dim down to ≤ 10% (W)) | Not Yet Verified |  |  | 3804 | 115.6 | 32.9 | 7.6 | 0.96 | 3900 | 82
PQQ6TDGZ | US LED | L-Grid | GTR3-22-50-80-V-A-S-X | Indoor Luminaires | Troffer | 2x2 Luminaires for Ambient Lighting of Interior Commercial Spaces | Standard | FALSE | [9 empty] | 10/15/2014 | Dimmable | Continuous (Can dim down to ≤ 10% (W)) | Not Yet Verified |  |  | 3899 | 119.2 | 32.7 | 7.6 | 0.96 | 4970 | 82
P5YX64HZ | US LED | L-Grid | GTR2-22EH-35-80-UNV2-B-x-F | Indoor Luminaires | Troffer | 2x2 Luminaires for Ambient Lighting of Interior Commercial Spaces | Premium | TRUE | 3118 | 111.4 | 28 | 8.2 | 0.95 | 3440 | 83 | 5 | 50000 | 4/11/2016 | Dimmable | Continuous (Can dim down to ≤ 10% (W)) | No |  | 3.1 | 3118 | 111.4 | 28 | 8.2 | 0.95 | 3440 | 83
P3TFHEMW | US LED | L-Grid | GTR2-22EH-40-80-UNV2-B-x-F | Indoor Luminaires | Troffer | 2x2 Luminaires for Ambient Lighting of Interior Commercial Spaces | Premium | FALSE | [9 empty] | 4/11/2016 | Dimmable | Continuous (Can dim down to ≤ 10% (W)) | No |  |  | 3244 | 116.3 | 27.9 | 8.2 | 0.95 | 3940 | 83
PX53ZTTG | US LED | L-Grid | GTR2-22EH-50-80-UNV2-B-x-F | Indoor Luminaires | Troffer | 2x2 Luminaires for Ambient Lighting of Interior Commercial Spaces | Premium | FALSE | [9 empty] | 4/11/2016 | Dimmable | Continuous (Can dim down to ≤ 10% (W)) | No |  |  | 3402 | 121.9 | 27.9 | 8.3 | 0.95 | 4920 | 81
P00001BTI | US LED | L-Grid2 | GTR2-22-35-0-PUB-UNV4-1400 | Indoor Luminaires | Troffer | 2x2 Luminaires for Ambient Lighting of Interior Commercial Spaces | Standard | FALSE | [9 empty] | 5/12/2014 | Not Yet Verified | Not Yet Verified | Not Yet Verified |  |  | 3400 | 94 | 36 |  |  | 3500 | 80
P00001BTJ | US LED | L-Grid2 | GTR2-22-40-0-PUB-UNV4-1400 | Indoor Luminaires | Troffer | 2x2 Luminaires for Ambient Lighting of Interior Commercial Spaces | Standard | FALSE | [9 empty] | 5/12/2014 | Not Yet Verified | Not Yet Verified | Not Yet Verified |  |  | 3400 | 94 | 36 |  |  | 4000 | 80
P00001BTK | US LED | L-Grid2 | GTR2-22-50-0-PUB-UNV4-1400 | Indoor Luminaires | Troffer | 2x2 Luminaires for Ambient Lighting of Interior Commercial Spaces | Standard | FALSE | [9 empty] | 5/12/2014 | Not Yet Verified | Not Yet Verified | Not Yet Verified |  |  | 3400 | 94 | 36 |  |  | 5000 | 80
P00001JMR | Utopia Lighting | UTOPIA | ELT22-36LED (3000K) | Indoor Luminaires | Troffer | 2x2 Luminaires for Ambient Lighting of Interior Commercial Spaces | Standard | TRUE | 2844 | 82.82 | 34.34 | 7.9 | 0.9531 | 2894 | 82.8 | 5 | 50000 | 9/4/2014 | Not Yet Verified | Not Yet Verified | Not Yet Verified |  | 2.1 |  |  | 36 |  |  | 3000
P00001JMS | Utopia Lighting | UTOPIA | ELT22-36LED(3500K) | Indoor Luminaires | Troffer | 2x2 Luminaires for Ambient Lighting of Interior Commercial Spaces | Standard | FALSE | [9 empty] | 9/4/2014 | Not Yet Verified | Not Yet Verified | Not Yet Verified |  |  | 2844 | 82.82 | 36 | 7.9 | 0.9531 | 3500 | 82.8
P00001JMT | Utopia Lighting | UTOPIA | ELT22-36LED(4000K) | Indoor Luminaires | Troffer | 2x2 Luminaires for Ambient Lighting of Interior Commercial Spaces | Standard | FALSE | [9 empty] | 9/4/2014 | Not Yet Verified | Not Yet Verified | Not Yet Verified |  |  | 2844 | 82.82 | 36 | 7.9 | 0.9531 | 4000 | 82.8
P00001JMU | Utopia Lighting | UTOPIA | ELT22-36LED (4500K) | Indoor Luminaires | Troffer | 2x2 Luminaires for Ambient Lighting of Interior Commercial Spaces | Standard | FALSE | [9 empty] | 9/4/2014 | Not Yet Verified | Not Yet Verified | Not Yet Verified |  |  | 2844 | 82.82 | 36 | 7.9 | 0.9531 | 4500 | 82.8
P00001JMV | Utopia Lighting | UTOPIA | ELT22-36LED(5000K) | Indoor Luminaires | Troffer | 2x2 Luminaires for Ambient Lighting of Interior Commercial Spaces | Standard | FALSE | [9 empty] | 9/4/2014 | Not Yet Verified | Not Yet Verified | Not Yet Verified |  |  | 2844 | 82.82 | 36 | 7.9 | 0.9531 | 5000 | 82.8
PMGEWMDB | Venture Lighting International | Venture Lighting International | TB22-26BA-00 | Indoor Luminaires | Troffer | 2x2 Luminaires for Ambient Lighting of Interior Commercial Spaces | Premium | TRUE | 3109.67 | 121.34 | 25.627 | 7.8 | 0.95 | 3538 | 83.39 | 5 | 50000 | 10/25/2016 | Dimmable | Continuous (Can dim down to ≤ 10% (W)) | No |  | 4 | 3198 | 123 | 26 | 10 | 0.9 | 3500 | 80
PXUSSMPY | Venture Lighting International | Venture Lighting International | TB22-26CA-00 | Indoor Luminaires | Troffer | 2x2 Luminaires for Ambient Lighting of Interior Commercial Spaces | Premium | TRUE | 3274.92 | 127.24 | 25.739 | 7.8 | 0.95 | 5035 | 82.76 | 5 | 50000 | 10/25/2016 | Dimmable | Continuous (Can dim down to ≤ 10% (W)) | No |  | 4 | 3300 | 127 | 26 | 10 | 0.9 | 5000 | 80
PHHFBREY | Venture Lighting International | Venture Lighting International | TB22-26NA-00 | Indoor Luminaires | Troffer | 2x2 Luminaires for Ambient Lighting of Interior Commercial Spaces | Premium | FALSE | [9 empty] | 10/25/2016 | Dimmable | Continuous (Can dim down to ≤ 10% (W)) | No |  |  | 3275 | 125 | 26 | 10 | 0.9 | 4000 | 80
PS1TJGQ9 | Venture Lighting International | Venture Lighting International | TR22-32WA-00 | Indoor Luminaires | Troffer | 2x2 Luminaires for Ambient Lighting of Interior Commercial Spaces | Premium | TRUE | 3486.25 | 113.53 | 30.707 | 6.3 | 0.9741 | 3098 | 80.3 | 5 | 50000 | 9/8/2016 | Dimmable | Continuous (Can dim down to ≤ 10% (W)) | No |  | 3.1 | 3565 | 115 | 32 | 20 | 0.9 | 3000 | 80
PZWBVJTP | Venture Lighting International | Venture Lighting International | TR22-32NA-00 | Indoor Luminaires | Troffer | 2x2 Luminaires for Ambient Lighting of Interior Commercial Spaces | Premium | FALSE | [9 empty] | 9/8/2016 | Dimmable | Continuous (Can dim down to ≤ 10% (W)) | No |  |  | 3720 | 120 | 32 | 20 | 0.9 | 4000 | 80
PRB713PS | Venture Lighting International | Venture Lighting International | TR22-32BA-00 | Indoor Luminaires | Troffer | 2x2 Luminaires for Ambient Lighting of Interior Commercial Spaces | Premium | FALSE | [9 empty] | 9/8/2016 | Dimmable | Continuous (Can dim down to ≤ 10% (W)) | No |  |  | 3658 | 118 | 32 | 20 | 0.9 | 3500 | 80
PH1XYMJA | Venture Lighting International | Venture Lighting International | TR22-32CA-00 | Indoor Luminaires | Troffer | 2x2 Luminaires for Ambient Lighting of Interior Commercial Spaces | Premium | FALSE | [9 empty] | 9/8/2016 | Dimmable | Continuous (Can dim down to ≤ 10% (W)) | No |  |  | 3782 | 122 | 32 | 20 | 0.9 | 5000 | 80
PMKF9VAC | Verbatim Americas, LLC | Verbatim | PN22-W30-C40-NON | Indoor Luminaires | Troffer | 2x2 Luminaires for Ambient Lighting of Interior Commercial Spaces | Standard | TRUE | 2796.6 | 94.92 | 29.46 | 10.57 | 0.98 | 3997 | 80.9 | 5 | 50000 | 12/17/2014 | Not Dimmable | Not Dimmable | Not Yet Verified |  | 2.1 | 2550 | 85 | 30 | 20 | 0.9 | 4000 | 80
P6VYMMKX | Verbatim Americas, LLC | Verbatim | PN22-W30-C50-NON | Indoor Luminaires | Troffer | 2x2 Luminaires for Ambient Lighting of Interior Commercial Spaces | Standard | FALSE | [9 empty] | 12/17/2014 | Not Dimmable | Not Dimmable | Not Yet Verified | Updated rated light output on 10/5/16 |  | 2550 | 85 | 30 | 20 | 0.9 | 5000 | 80
PXKP8VWC | Verimex Universal Corp. | Verimex | VXLD103-22/LW/DM 3000K | Indoor Luminaires | Troffer | 2x2 Luminaires for Ambient Lighting of Interior Commercial Spaces | Standard | TRUE | 2185.4 | 93.39 | 23.4 | 16.61 | 0.916 | 3170 | 84.6 | 5 | 50000 | 4/23/2015 | Not Dimmable | Not Dimmable | Not Yet Verified |  | 2.1 | 2185.4 | 93.39 | 24 | 20 | 0.996 | 3000 | 80
PYM51R94 | Verimex Universal Corp. | Verimex | VXLD103-22/LW/DM 3500K | Indoor Luminaires | Troffer | 2x2 Luminaires for Ambient Lighting of Interior Commercial Spaces | Standard | FALSE | [9 empty] | 4/23/2015 | Not Dimmable | Not Dimmable | Not Yet Verified |  |  | 2210.6 | 95.12 | 24 | 20 | 0.996 | 3500 | 80
P3SN92P4 | Verimex Universal Corp. | Verimex | VXLD103-22/LW/DM 4000K | Indoor Luminaires | Troffer | 2x2 Luminaires for Ambient Lighting of Interior Commercial Spaces | Standard | FALSE | [9 empty] | 4/23/2015 | Not Dimmable | Not Dimmable | Not Yet Verified |  |  | 2291.7 | 97.21 | 24 | 20 | 0.996 | 4000 | 80
PY944TW3 | Verlite Company Ltd. | Verlight | PL2X2-2700K-32WDS | Indoor Luminaires | Troffer | 2x2 Luminaires for Ambient Lighting of Interior Commercial Spaces | Premium | TRUE | 3764.1 | 127.17 | 29.6 | 14.66 | 0.9017 | 2660 | 83.5 | 5 | 50000 | 10/4/2016 | Dimmable | Continuous (Can dim down to ≤ 10% (W)) | No |  | 4 | 3764.1 | 127.17 | 29.6 | 14.66 | 0.9 | 2700 | 83.5
PHH8RJ4E | Verlite Company Ltd. | Verlight | PL2X2-3000K-32WDS | Indoor Luminaires | Troffer | 2x2 Luminaires for Ambient Lighting of Interior Commercial Spaces | Premium | FALSE | [9 empty] | 10/4/2016 | Dimmable | Continuous (Can dim down to ≤ 10% (W)) | No |  |  | 3843 | 128.5 | 29.91 | 14.66 | 0.9 | 3000 | 83.5
PK6UU1ZA | Verlite Company Ltd. | Verlight | PL2X2-3500K-32WDS | Indoor Luminaires | Troffer | 2x2 Luminaires for Ambient Lighting of Interior Commercial Spaces | Premium | FALSE | [9 empty] | 10/4/2016 | Dimmable | Continuous (Can dim down to ≤ 10% (W)) | No |  |  | 3921 | 131.12 | 29.91 | 14.66 | 0.9 | 3500 | 83.5
P8AKXAG4 | Verlite Company Ltd. | Verlight | PL2X2-4000K-32WDS | Indoor Luminaires | Troffer | 2x2 Luminaires for Ambient Lighting of Interior Commercial Spaces | Premium | FALSE | [9 empty] | 10/4/2016 | Dimmable | Continuous (Can dim down to ≤ 10% (W)) | No |  |  | 4000 | 133.75 | 29.91 | 14.66 | 0.9 | 4000 | 83.5
P3YRRDD2 | Verlite Company Ltd. | Verlight | PL2X2-4500K-32WDS | Indoor Luminaires | Troffer | 2x2 Luminaires for Ambient Lighting of Interior Commercial Spaces | Premium | FALSE | [9 empty] | 10/4/2016 | Dimmable | Continuous (Can dim down to ≤ 10% (W)) | No |  |  | 4078 | 136.38 | 29.91 | 14.66 | 0.9 | 4500 | 83.5
PRXDQ6G8 | Verlite Company Ltd. | Verlight | PL2X2-5000K-32WDS | Indoor Luminaires | Troffer | 2x2 Luminaires for Ambient Lighting of Interior Commercial Spaces | Premium | FALSE | [9 empty] | 10/4/2016 | Dimmable | Continuous (Can dim down to ≤ 10% (W)) | No |  |  | 4157 | 137.6 | 30.21 | 14.06 | 0.9 | 5000 | 81.2
PV1NTSGZ | Verlite Company Ltd. | Verlight | PL2X2-2700K-32WS | Indoor Luminaires | Troffer | 2x2 Luminaires for Ambient Lighting of Interior Commercial Spaces | Premium | FALSE | [9 empty] | 10/4/2016 | Not Dimmable | Not Dimmable | No |  |  | 3764.1 | 127.17 | 29.6 | 14.66 | 0.9 | 2700 | 83.5
PGHFVJWD | Verlite Company Ltd. | Verlight | PL2X2-3000K-32WS | Indoor Luminaires | Troffer | 2x2 Luminaires for Ambient Lighting of Interior Commercial Spaces | Premium | FALSE | [9 empty] | 10/4/2016 | Not Dimmable | Not Dimmable | No |  |  | 3843 | 128.5 | 29.91 | 14.66 | 0.9 | 3000 | 83.5
PZ7FJP65 | Verlite Company Ltd. | Verlight | PL2X2-3500K-32WS | Indoor Luminaires | Troffer | 2x2 Luminaires for Ambient Lighting of Interior Commercial Spaces | Premium | FALSE | [9 empty] | 10/4/2016 | Not Dimmable | Not Dimmable | No |  |  | 3921 | 131.12 | 29.91 | 14.66 | 0.9 | 3500 | 83.5
PRRR88SA | Verlite Company Ltd. | Verlight | PL2X2-4000K-32WS | Indoor Luminaires | Troffer | 2x2 Luminaires for Ambient Lighting of Interior Commercial Spaces | Premium | FALSE | [9 empty] | 10/4/2016 | Not Dimmable | Not Dimmable | No |  |  | 4000 | 133.75 | 29.91 | 14.66 | 0.9 | 4000 | 83.5
PGKFJXV6 | Verlite Company Ltd. | Verlight | PL2X2-4500K-32WS | Indoor Luminaires | Troffer | 2x2 Luminaires for Ambient Lighting of Interior Commercial Spaces | Premium | FALSE | [9 empty] | 10/4/2016 | Not Dimmable | Not Dimmable | No |  |  | 4078 | 136.38 | 29.91 | 14.66 | 0.9 | 4500 | 83.5
P6DT3822 | Verlite Company Ltd. | Verlight | PL2X2-5000K-32WS | Indoor Luminaires | Troffer | 2x2 Luminaires for Ambient Lighting of Interior Commercial Spaces | Premium | FALSE | [9 empty] | 10/4/2016 | Not Dimmable | Not Dimmable | No |  |  | 4157 | 137.6 | 30.21 | 14.06 | 0.9 | 5000 | 81.2
P00001BXC | Vision Engineering | VTS22 | VTS22-32W-277V-35K-WH-XX-XX-XX-W | Indoor Luminaires | Troffer | 2x2 Luminaires for Ambient Lighting of Interior Commercial Spaces | Standard | TRUE | 2990 | 83.3 | 35.9 | 5.81 | 0.949 | 3450 | 82 | 5 |  | 8/11/2014 | Not Yet Verified | Not Yet Verified | Not Yet Verified |  | 2.1 | 3000 | 83.3 | 36 | 6 | 0.95 | 3500 | 80
P00001BXD | Vision Engineering | VTS22 | VTS22-32W-277V-50K-WH-XX-XX-XX-S | Indoor Luminaires | Troffer | 2x2 Luminaires for Ambient Lighting of Interior Commercial Spaces | Standard | TRUE | 3428 | 96.8 | 35.4 | 6.6 | 0.94 | 5250 | 83 | 5 |  | 8/11/2014 | Not Yet Verified | Not Yet Verified | Not Yet Verified |  | 2.1 | 3500 | 100 | 35 | 6 | 0.95 | 5000 | 80
P00001BXE | Vision Engineering | VTS22 | VTS22-32W-277V-35K-WH-XX-XX-XX-S | Indoor Luminaires | Troffer | 2x2 Luminaires for Ambient Lighting of Interior Commercial Spaces | Standard | FALSE | [9 empty] | 8/11/2014 | Not Yet Verified | Not Yet Verified | Not Yet Verified |  |  | 3300 | 92.5 | 35 | 7 | 0.95 | 3500 | 80
P00001BXG | Vision Engineering | VTS22 | VTS22-32W-277V-40K-WH-XX-XX-XX-S | Indoor Luminaires | Troffer | 2x2 Luminaires for Ambient Lighting of Interior Commercial Spaces | Standard | FALSE | [9 empty] | 8/11/2014 | Not Yet Verified | Not Yet Verified | Not Yet Verified |  |  | 3400 | 97.14 | 35 | 8 | 0.95 | 4000 | 80
P00001H1O | Visioneering Corp | Visioneering | LRTJ2x2-LED840K020LXXX-[B39, All Air Handling, Packaging and Wiring Options] | Indoor Luminaires | Troffer | 2x2 Luminaires for Ambient Lighting of Interior Commercial Spaces | Standard | TRUE | 2031.7 | 83.71 | 24.27 | 15.01 | 0.93 | 4105 | 85.8 | 5 | 50000 | 2/24/2014 | Not Yet Verified | Not Yet Verified | No | Updated on 9/30/2016 | 2.1 | 2084 | 113.9 | 18.3 | 9.97 | 0.99 | 4000 | 80
P00001H1P | Visioneering Corp | Visioneering | LRTJ2x2-LED850K020LXXX-[B39, All Air Handling, Packaging and Wiring Options] | Indoor Luminaires | Troffer | 2x2 Luminaires for Ambient Lighting of Interior Commercial Spaces | Standard | FALSE | [9 empty] | 2/24/2014 | Not Yet Verified | Not Yet Verified | No | Updated on 9/30/2016 |  | 2084 | 113.9 | 18.3 | 9.97 | 0.99 | 5000 | 80
P00001H1Q | Visioneering Corp | Visioneering | LRTJ2x2-LED830K033LXXX-[B39, All Air Handling, Packaging and Wiring Options] | Indoor Luminaires | Troffer | 2x2 Luminaires for Ambient Lighting of Interior Commercial Spaces | Standard | TRUE | 3025.4 | 84.97 | 35.61 | 17.75 | 0.915 | 3134 | 84.1 | 5 | 50000 | 2/24/2014 | Not Yet Verified | Not Yet Verified | No | Updated on 9/30/2016 | 2.1 | 3180 | 114.8 | 27.7 | 11.29 | 0.99 | 3000 | 80
P00001H1R | Visioneering Corp | Visioneering | LRTJ2x2-LED835K033LXXX-[B39, All Air Handling, Packaging and Wiring Options] | Indoor Luminaires | Troffer | 2x2 Luminaires for Ambient Lighting of Interior Commercial Spaces | Standard | FALSE | [9 empty] | 2/24/2014 | Not Yet Verified | Not Yet Verified | No | Updated on 9/30/2016 |  | 3214 | 116 | 27.7 | 11.29 | 0.99 | 3500 | 80
P00001H1S | Visioneering Corp | Visioneering | LRTJ2x2-LED840K033LXXX-[B39, All Air Handling, Packaging and Wiring Options] | Indoor Luminaires | Troffer | 2x2 Luminaires for Ambient Lighting of Interior Commercial Spaces | Standard | FALSE | [9 empty] | 2/24/2014 | Not Yet Verified | Not Yet Verified | No | Updated on 9/30/2016 |  | 3293 | 118.9 | 27.7 | 11.29 | 0.99 | 4000 | 80
P00001H1T | Visioneering Corp | Visioneering | LRTJ2x2-LED850K033LXXX-[B39, All Air Handling, Packaging and Wiring Options] | Indoor Luminaires | Troffer | 2x2 Luminaires for Ambient Lighting of Interior Commercial Spaces | Standard | FALSE | [9 empty] | 2/24/2014 | Not Yet Verified | Not Yet Verified | No | Updated on 9/30/2016 |  | 3293 | 118.9 | 27.7 | 11.29 | 0.99 | 5000 | 80
P00001H1Z | Visioneering Corp | Visioneering Corp | LRTA2x2-LED840K026LXXX-[B39, All Packaging and Wiring Options] | Indoor Luminaires | Troffer | 2x2 Luminaires for Ambient Lighting of Interior Commercial Spaces | Standard | TRUE | 2659 | 83.15 | 31.98 | 18 | 0.932 | 4141 | 83.7 | 5 | 50000 | 6/23/2014 | Not Yet Verified | Not Yet Verified | No | Updated on 9/28/2016 | 2.1 | 2737 | 112.2 | 24.4 | 11.5 | 0.99 | 4000 | 80
P00001H21 | Visioneering Corp | Visioneering | LRTB2x2-LED840K020LXXX-[B39, All Packaging and Wiring Options] | Indoor Luminaires | Troffer | 2x2 Luminaires for Ambient Lighting of Interior Commercial Spaces | Standard | TRUE | 1855 | 88.12 | 21.05 | 23.21 | 0.907 | 4080 | 84.5 | 5 | 50000 | 6/30/2014 | Not Yet Verified | Not Yet Verified | No | Updated on 9/28/2016 | 2.1 | 2101 | 106.5 | 19.72 | 16.2 | 0.9 | 4000 | 80
P1U73HDU | Visioneering Corp | Visioneering | LRTA2x2-LED835K035LUNV-[B39, All Packaging and Wiring Options] | Indoor Luminaires | Troffer | 2x2 Luminaires for Ambient Lighting of Interior Commercial Spaces | Standard | FALSE | [9 empty] | 9/30/2014 | Dimmable | Continuous (Can dim down to ≤ 10% (W)) | No | Updated on 9/28/2016 |  | 3392 | 101.6 | 33.4 | 11.5 | 0.99 | 3500 | 80
P5JGV7RP | Visioneering Corp | Visioneering | LRTA2x2-LED840K035LUNV-[B39, All Packaging and Wiring Options] | Indoor Luminaires | Troffer | 2x2 Luminaires for Ambient Lighting of Interior Commercial Spaces | Standard | FALSE | [9 empty] | 9/30/2014 | Dimmable | Continuous (Can dim down to ≤ 10% (W)) | No | Updated on 9/28/2016 |  | 3497 | 104.8 | 33.4 | 11.5 | 0.99 | 4000 | 80
P2ZP8T3M | Visioneering Corp | Visioneering | LRTD2x2-LED835K036LUNV-[B39, C45, All Mounting, Packaging, and Wiring Options] | Indoor Luminaires | Troffer | 2x2 Luminaires for Ambient Lighting of Interior Commercial Spaces | Standard | FALSE | [9 empty] | 9/30/2014 | Dimmable | Continuous (Can dim down to ≤ 10% (W)) | Not Yet Verified |  |  | 3500 | 98 | 35.8 | 16 | 0.93 | 3500 | 80
PUAP1TX2 | Visioneering Corp | Visioneering | LRTD2x2-LED840K036LUNV-[B39, C45, All Mounting, Packaging, and Wiring Options] | Indoor Luminaires | Troffer | 2x2 Luminaires for Ambient Lighting of Interior Commercial Spaces | Standard | FALSE | [9 empty] | 9/30/2014 | Dimmable | Continuous (Can dim down to ≤ 10% (W)) | Not Yet Verified |  |  | 3600 | 101 | 35.8 | 16 | 0.93 | 3903 | 80
PVPZYGSV | Visioneering Corp | Visioneering | LRTE2x2-LED835K036LUNV-[B39, All Packaging and Wiring Options] | Indoor Luminaires | Troffer | 2x2 Luminaires for Ambient Lighting of Interior Commercial Spaces | Standard | FALSE | [9 empty] | 9/30/2014 | Dimmable | Continuous (Can dim down to ≤ 10% (W)) | No | Updated on 9/28/2016 |  | 3597 | 113.5 | 32 | 11.31 | 0.99 | 3500 | 80
P2U4ARDV | Visioneering Corp | Visioneering | LRTE2x2-LED840K036LUNV-[B39, All Packaging and Wiring Options] | Indoor Luminaires | Troffer | 2x2 Luminaires for Ambient Lighting of Interior Commercial Spaces | Standard | FALSE | [9 empty] | 9/30/2014 | Dimmable | Continuous (Can dim down to ≤ 10% (W)) | No | Updated on 9/28/2016 |  | 3673 | 115.9 | 32 | 11.34 | 0.99 | 4000 | 80
P9YHCK1G | Visioneering Corp | Visioneering | LRTF2x2-LED835K038LUNV-[B39, All Packaging and Wiring Options] | Indoor Luminaires | Troffer | 2x2 Luminaires for Ambient Lighting of Interior Commercial Spaces | Standard | FALSE | [9 empty] | 9/30/2014 | Dimmable | Continuous (Can dim down to ≤ 10% (W)) | No | Updated on 9/28/2016 |  | 3710 | 117.4 | 32 | 11.51 | 0.99 | 3500 | 80
PWZMU8TK | Visioneering Corp | Visioneering | LRTF2x2-LED840K038LUNV-[B39, All Packaging and Wiring Options] | Indoor Luminaires | Troffer | 2x2 Luminaires for Ambient Lighting of Interior Commercial Spaces | Standard | FALSE | [9 empty] | 9/30/2014 | Dimmable | Continuous (Can dim down to ≤ 10% (W)) | No | Updated on 9/28/2016 |  | 3796 | 120.1 | 32 | 11.51 | 0.99 | 4000 | 80
PCKMBC9Y | Visioneering Corp | Visioneering | LRTB2x2-LED840K033L347-[B01, B39, C45, All Air Handling, Packaging, and Wiring Options] | Indoor Luminaires | Troffer | 2x2 Luminaires for Ambient Lighting of Interior Commercial Spaces | Standard | FALSE | [9 empty] | 5/7/2015 | Dimmable | Continuous (Can dim down to ≤ 10% (W)) | No | Updated on 9/28/2016 |  | 3306 | 106.3 | 31 | 11.41 | 0.99 | 4000 | 80
PHJKHMMC | Visioneering Corp | Visioneering | LRTD2x2-LED835K036L347-[B39, C45, All Mounting, Packaging, and Wiring Options] | Indoor Luminaires | Troffer | 2x2 Luminaires for Ambient Lighting of Interior Commercial Spaces | Standard | FALSE | [9 empty] | 5/7/2015 | Dimmable | Continuous (Can dim down to ≤ 10% (W)) | Not Yet Verified |  |  | 3500 | 97.76 | 35.8 | 16 | 0.93 | 3500 | 80
PC6NYKVM | Visioneering Corp | Visioneering | LRTD2x2-LED840K036L347-[B39, C45, All Mounting, Packaging, and Wiring Options] | Indoor Luminaires | Troffer | 2x2 Luminaires for Ambient Lighting of Interior Commercial Spaces | Standard | FALSE | [9 empty] | 5/7/2015 | Dimmable | Continuous (Can dim down to ≤ 10% (W)) | Not Yet Verified |  |  | 3600 | 100.55 | 35.8 | 16 | 0.93 | 3903 | 80
P8NAMGJN | Visioneering Corp | Visioneering | LRTE2x2-LED835K036L347-[B39, C45, All Air Handling, Packaging, and Wiring Options] | Indoor Luminaires | Troffer | 2x2 Luminaires for Ambient Lighting of Interior Commercial Spaces | Standard | FALSE | [9 empty] | 5/7/2015 | Dimmable | Continuous (Can dim down to ≤ 10% (W)) | No | Updated on 9/28/2016 |  | 3597 | 113.5 | 32 | 11.31 | 0.99 | 3500 | 80
PGNJUBUK | Visioneering Corp | Visioneering | LRTE2x2-LED840K036L347-[B39, C45, All Air Handling, Packaging, and Wiring Options] | Indoor Luminaires | Troffer | 2x2 Luminaires for Ambient Lighting of Interior Commercial Spaces | Standard | FALSE | [9 empty] | 5/7/2015 | Dimmable | Continuous (Can dim down to ≤ 10% (W)) | No | Updated on 9/28/2016 |  | 3673 | 115.9 | 32 | 11.34 | 0.99 | 4000 | 80
PQ65VMPR | Visioneering Corp | Visioneering | LRTF2x2-LED835K038L347-[B39, All Packaging and Wiring Options] | Indoor Luminaires | Troffer | 2x2 Luminaires for Ambient Lighting of Interior Commercial Spaces | Standard | FALSE | [9 empty] | 5/7/2015 | Dimmable | Continuous (Can dim down to ≤ 10% (W)) | No | Updated on 9/28/2016 |  | 3710 | 117.4 | 32 | 11.51 | 0.99 | 3500 | 80
PBWUSETG | Visioneering Corp | Visioneering | LRTF2x2-LED840K038L347-[B39, All Packaging and Wiring Options] | Indoor Luminaires | Troffer | 2x2 Luminaires for Ambient Lighting of Interior Commercial Spaces | Standard | FALSE | [9 empty] | 5/7/2015 | Dimmable | Continuous (Can dim down to ≤ 10% (W)) | No | Updated on 9/28/2016 |  | 3796 | 120.1 | 32 | 11.51 | 0.99 | 4000 | 80
PMMJU11G | Visioneering Corp | Visioneering | LRTH2x2-LED835K032L347-[B39, All Packaging and Wiring Options] | Indoor Luminaires | Troffer | 2x2 Luminaires for Ambient Lighting of Interior Commercial Spaces | Standard | FALSE | [9 empty] | 12/2/2015 | Dimmable | Continuous (Can dim down to ≤ 10% (W)) | No | Updated on 9/28/2016 |  | 3211 | 117.2 | 27.4 | 11.29 | 0.99 | 3500 | 80
PMY7M8SC | Visioneering Corp | Visioneering | LRTH2x2-LED835K032LUNV-[B39, All Packaging and Wiring Options] | Indoor Luminaires | Troffer | 2x2 Luminaires for Ambient Lighting of Interior Commercial Spaces | Standard | FALSE | [9 empty] | 12/2/2015 | Dimmable | Continuous (Can dim down to ≤ 10% (W)) | No | Updated on 9/28/2016 |  | 3211 | 117.2 | 27.4 | 11.29 | 0.99 | 3500 | 80
PX8M1ADC | Visioneering Corp | Visioneering | LRTH2x2-LED840K032L347-[B39, All Packaging and Wiring Options] | Indoor Luminaires | Troffer | 2x2 Luminaires for Ambient Lighting of Interior Commercial Spaces | Standard | FALSE | [9 empty] | 12/2/2015 | Dimmable | Continuous (Can dim down to ≤ 10% (W)) | No | Updated on 9/28/2016 |  | 3284 | 119.9 | 27.4 | 11.29 | 0.99 | 4000 | 80
PYC25JTE | Visioneering Corp | Visioneering | LRTH2x2-LED840K032LUNV-[B39, All Packaging and Wiring Options] | Indoor Luminaires | Troffer | 2x2 Luminaires for Ambient Lighting of Interior Commercial Spaces | Standard | FALSE | [9 empty] | 12/2/2015 | Dimmable | Continuous (Can dim down to ≤ 10% (W)) | No | Updated on 9/28/2016 |  | 3284 | 119.9 | 27.4 | 11.29 | 0.99 | 4000 | 80
PCM2DVQT | Visioneering Corp | Visioneering | LRTZ2x2-LED835K032L347-[B39, All Packaging and Wiring Options] | Indoor Luminaires | Troffer | 2x2 Luminaires for Ambient Lighting of Interior Commercial Spaces | Standard | FALSE | [9 empty] | 12/2/2015 | Dimmable | Continuous (Can dim down to ≤ 10% (W)) | No |  |  | 3606 | 103 | 35.2 | 16 | 0.93 | 3500 | 80
PNPFK5ZJ | Visioneering Corp | Visioneering | LRTZ2x2-LED835K032LUNV-[B39, All Packaging and Wiring Options] | Indoor Luminaires | Troffer | 2x2 Luminaires for Ambient Lighting of Interior Commercial Spaces | Standard | FALSE | [9 empty] | 12/2/2015 | Dimmable | Continuous (Can dim down to ≤ 10% (W)) | No |  |  | 3606 | 103 | 35.2 | 16 | 0.93 | 3500 | 80
P8MAHDWR | Visioneering Corp | Visioneering | LRTZ2x2-LED840K032L347-[B39, All Packaging and Wiring Options] | Indoor Luminaires | Troffer | 2x2 Luminaires for Ambient Lighting of Interior Commercial Spaces | Standard | FALSE | [9 empty] | 12/2/2015 | Dimmable | Continuous (Can dim down to ≤ 10% (W)) | No |  |  | 3699 | 105 | 35.2 | 16 | 0.93 | 4000 | 80
P52K842X | Visioneering Corp | Visioneering | LRTZ2x2-LED840K032LUNV-[B39, All Packaging and Wiring Options] | Indoor Luminaires | Troffer | 2x2 Luminaires for Ambient Lighting of Interior Commercial Spaces | Standard | FALSE | [9 empty] | 12/2/2015 | Dimmable | Continuous (Can dim down to ≤ 10% (W)) | No |  |  | 3699 | 105 | 35.2 | 16 | 0.93 | 4000 | 80
PJTZSGCH | Visioneering Corp | Visioneering | LSTH2x2-LED835K032L347-[B39, All Packaging and Wiring Options] | Indoor Luminaires | Troffer | 2x2 Luminaires for Ambient Lighting of Interior Commercial Spaces | Standard | FALSE | [9 empty] | 12/2/2015 | Dimmable | Continuous (Can dim down to ≤ 10% (W)) | No | Updated on 9/28/2016 |  | 3211 | 117.2 | 27.4 | 11.29 | 0.99 | 3500 | 80
PMEGNCVJ | Visioneering Corp | Visioneering | LSTH2x2-LED835K032LUNV-[B39, All Packaging and Wiring Options] | Indoor Luminaires | Troffer | 2x2 Luminaires for Ambient Lighting of Interior Commercial Spaces | Standard | FALSE | [9 empty] | 12/2/2015 | Dimmable | Continuous (Can dim down to ≤ 10% (W)) | No | Updated on 9/28/2016 |  | 3211 | 117.2 | 27.4 | 11.29 | 0.99 | 3500 | 80
PUERFQ41 | Visioneering Corp | Visioneering | LSTH2x2-LED840K032L347-[B39, All Packaging and Wiring Options] | Indoor Luminaires | Troffer | 2x2 Luminaires for Ambient Lighting of Interior Commercial Spaces | Standard | FALSE | [9 empty] | 12/2/2015 | Dimmable | Continuous (Can dim down to ≤ 10% (W)) | No | Updated on 9/28/2016 |  | 3284 | 119.9 | 27.4 | 11.29 | 0.99 | 4000 | 80
P11WE6YG | Visioneering Corp | Visioneering | LSTH2x2-LED840K032LUNV-[B39, All Packaging and Wiring Options] | Indoor Luminaires | Troffer | 2x2 Luminaires for Ambient Lighting of Interior Commercial Spaces | Standard | FALSE | [9 empty] | 12/2/2015 | Dimmable | Continuous (Can dim down to ≤ 10% (W)) | No | Updated on 9/28/2016 |  | 3284 | 119.9 | 27.4 | 11.29 | 0.99 | 4000 | 80
PV8ZBD3G | Visioneering Corp | Visioneering | LSTA2x2-LED835K035LUNV-[B39, All Packaging and Wiring Options] | Indoor Luminaires | Troffer | 2x2 Luminaires for Ambient Lighting of Interior Commercial Spaces | Standard | FALSE | [9 empty] | 8/7/2015 | Dimmable | Continuous (Can dim down to ≤ 10% (W)) | No | Updated on 9/28/2016 |  | 3392 | 101.6 | 33.4 | 11.5 | 0.99 | 3500 | 80
PQ9EHT8W | Visioneering Corp | Visioneering | LSTA2x2-LED840K035LUNV-[B39, All Packaging and Wiring Options] | Indoor Luminaires | Troffer | 2x2 Luminaires for Ambient Lighting of Interior Commercial Spaces | Standard | FALSE | [9 empty] | 8/7/2015 | Dimmable | Continuous (Can dim down to ≤ 10% (W)) | No | Updated on 9/28/2016 |  | 3497 | 104.8 | 33.4 | 11.5 | 0.99 | 4000 | 80
PFDPFENG | Visioneering Corp | Visioneering | LSTB2x2-LED835K033LUNV-[B39, All Packaging and Wiring Options] | Indoor Luminaires | Troffer | 2x2 Luminaires for Ambient Lighting of Interior Commercial Spaces | Standard | FALSE | [9 empty] | 8/7/2015 | Dimmable | Continuous (Can dim down to ≤ 10% (W)) | No | Updated on 9/28/2016 |  | 3220 | 103.6 | 31 | 11.41 | 0.99 | 3500 | 80
PX64R7TQ | Visioneering Corp | Visioneering | LSTB2x2-LED840K033LUNV-[B39, All Packaging and Wiring Options] | Indoor Luminaires | Troffer | 2x2 Luminaires for Ambient Lighting of Interior Commercial Spaces | Standard | FALSE | [9 empty] | 8/7/2015 | Dimmable | Continuous (Can dim down to ≤ 10% (W)) | No | Updated on 9/28/2016 |  | 3306 | 106.3 | 31 | 11.41 | 0.99 | 4000 | 80
PQS5HTZW | Visioneering Corp | Visioneering | LSTF2x2-LED835K038LUNV-[B39, All Packaging and Wiring Options] | Indoor Luminaires | Troffer | 2x2 Luminaires for Ambient Lighting of Interior Commercial Spaces | Standard | FALSE | [9 empty] | 8/7/2015 | Dimmable | Continuous (Can dim down to ≤ 10% (W)) | No | Updated on 9/28/2016 |  | 3710 | 117.4 | 32 | 11.51 | 0.99 | 3500 | 80
PBGE5EX9 | Visioneering Corp | Visioneering | LSTF2x2-LED840K038LUNV-[B39, All Packaging and Wiring Options] | Indoor Luminaires | Troffer | 2x2 Luminaires for Ambient Lighting of Interior Commercial Spaces | Standard | FALSE | [9 empty] | 8/7/2015 | Dimmable | Continuous (Can dim down to ≤ 10% (W)) | No | Updated on 9/28/2016 |  | 3796 | 120.1 | 32 | 11.51 | 0.99 | 4000 | 80
P7HK9ZHK | Visioneering Corp | Visioneering | LSTJ2x2-LED835K033LUNV-[B39, All Packaging and Wiring Options] | Indoor Luminaires | Troffer | 2x2 Luminaires for Ambient Lighting of Interior Commercial Spaces | Standard | FALSE | [9 empty] | 8/7/2015 | Dimmable | Continuous (Can dim down to ≤ 10% (W)) | No | Updated on 9/28/2016 |  | 3214 | 116 | 27.7 | 11.29 | 0.99 | 3500 | 80
PHEGKKGX | Visioneering Corp | Visioneering | LSTJ2x2-LED840K033LUNV-[B39, All Packaging and Wiring Options] | Indoor Luminaires | Troffer | 2x2 Luminaires for Ambient Lighting of Interior Commercial Spaces | Standard | FALSE | [9 empty] | 8/7/2015 | Dimmable | Continuous (Can dim down to ≤ 10% (W)) | No | Updated on 9/28/2016 |  | 3293 | 118.9 | 27.7 | 11.29 | 0.99 | 4000 | 80
PBM6M947 | Visioneering Corp | Visioneering | LSTZ2x2-LED835K032LUNV-[B39, All Packaging and Wiring Options] | Indoor Luminaires | Troffer | 2x2 Luminaires for Ambient Lighting of Interior Commercial Spaces | Standard | FALSE | [9 empty] | 8/7/2015 | Dimmable | Continuous (Can dim down to ≤ 10% (W)) | No | Updated on 9/28/2016 |  | 3141 | 114.2 | 27.5 | 11.22 | 0.99 | 3500 | 80
P5NK1Q4H | Visioneering Corp | Visioneering | LSTZ2x2-LED840K032LUNV-[B39, All Packaging and Wiring Options] | Indoor Luminaires | Troffer | 2x2 Luminaires for Ambient Lighting of Interior Commercial Spaces | Standard | FALSE | [9 empty] | 8/7/2015 | Dimmable | Continuous (Can dim down to ≤ 10% (W)) | No | Updated on 9/28/2016 |  | 3210 | 116.7 | 27.5 | 11.22 | 0.99 | 4000 | 80
PRU7E5C5 | Visioneering Corp | Visioneering | LSTA2x2-LED835K035L347-[B39, All Packaging Options] | Indoor Luminaires | Troffer | 2x2 Luminaires for Ambient Lighting of Interior Commercial Spaces | Standard | FALSE | [9 empty] | 8/7/2015 | Dimmable | Continuous (Can dim down to ≤ 10% (W)) | No | Updated on 9/28/2016 |  | 3392 | 101.6 | 33.4 | 11.5 | 0.99 | 3500 | 80
PFVJEATC | Visioneering Corp | Visioneering | LSTA2x2-LED840K035L347-[B39, All Packaging Options] | Indoor Luminaires | Troffer | 2x2 Luminaires for Ambient Lighting of Interior Commercial Spaces | Standard | FALSE | [9 empty] | 8/7/2015 | Dimmable | Continuous (Can dim down to ≤ 10% (W)) | No | Updated on 9/28/2016 |  | 3497 | 104.8 | 33.4 | 11.5 | 0.99 | 4000 | 80
P6AJJQB3 | Visioneering Corp | Visioneering | LSTB2x2-LED835K033L347-[B39, All Packaging and Wiring Options] | Indoor Luminaires | Troffer | 2x2 Luminaires for Ambient Lighting of Interior Commercial Spaces | Standard | FALSE | [9 empty] | 8/7/2015 | Dimmable | Continuous (Can dim down to ≤ 10% (W)) | No | Updated on 9/28/2016 |  | 3220 | 103.6 | 31 | 11.41 | 0.99 | 3500 | 80
PVKFRD23 | Visioneering Corp | Visioneering | LSTB2x2-LED840K033L347-[B39, All Packaging and Wiring Options] | Indoor Luminaires | Troffer | 2x2 Luminaires for Ambient Lighting of Interior Commercial Spaces | Standard | FALSE | [9 empty] | 8/7/2015 | Dimmable | Continuous (Can dim down to ≤ 10% (W)) | No | Updated on 9/28/2016 |  | 3306 | 106.3 | 31 | 11.41 | 0.99 | 4000 | 80
PDS4SMCZ | Visioneering Corp | Visioneering | LSTF2x2-LED835K038L347-[B39, P41, All Packaging and Wiring Options] | Indoor Luminaires | Troffer | 2x2 Luminaires for Ambient Lighting of Interior Commercial Spaces | Standard | FALSE | [9 empty] | 8/7/2015 | Dimmable | Continuous (Can dim down to ≤ 10% (W)) | No | Updated on 9/28/2016 |  | 3710 | 117.4 | 32 | 11.51 | 0.99 | 3500 | 80
P3AVQMFW | Visioneering Corp | Visioneering | LSTF2x2-LED840K038L347-[B39, P41, All Packaging and Wiring Options] | Indoor Luminaires | Troffer | 2x2 Luminaires for Ambient Lighting of Interior Commercial Spaces | Standard | FALSE | [9 empty] | 8/7/2015 | Dimmable | Continuous (Can dim down to ≤ 10% (W)) | No | Updated on 9/28/2016 |  | 3796 | 120.1 | 32 | 11.51 | 0.99 | 4000 | 80
P9Y5C5FJ | Visioneering Corp | Visioneering | LSTJ2x2-LED835K033L347-[B39, All Packaging and Wiring Options] | Indoor Luminaires | Troffer | 2x2 Luminaires for Ambient Lighting of Interior Commercial Spaces | Standard | FALSE | [9 empty] | 8/7/2015 | Dimmable | Continuous (Can dim down to ≤ 10% (W)) | No | Updated on 9/28/2016 |  | 3214 | 116 | 27.7 | 11.29 | 0.99 | 3500 | 80
PPTFH7R6 | Visioneering Corp | Visioneering | LSTJ2x2-LED840K033L347-[B39, All Packaging and Wiring Options] | Indoor Luminaires | Troffer | 2x2 Luminaires for Ambient Lighting of Interior Commercial Spaces | Standard | FALSE | [9 empty] | 8/7/2015 | Dimmable | Continuous (Can dim down to ≤ 10% (W)) | No | Updated on 9/28/2016 |  | 3293 | 118.9 | 27.7 | 11.29 | 0.99 | 4000 | 80
PPWQ6ACT | Visioneering Corp | Visioneering | LSTZ2x2-LED835K032L347-[B39, All Packaging and Wiring Options] | Indoor Luminaires | Troffer | 2x2 Luminaires for Ambient Lighting of Interior Commercial Spaces | Standard | FALSE | [9 empty] | 8/7/2015 | Dimmable | Continuous (Can dim down to ≤ 10% (W)) | No | Updated on 9/28/2016 |  | 3141 | 114.2 | 27.5 | 11.22 | 0.99 | 3500 | 80
P77TV75U | Visioneering Corp | Visioneering | LSTZ2x2-LED840K032L347-[B39, All Packaging and Wiring Options] | Indoor Luminaires | Troffer | 2x2 Luminaires for Ambient Lighting of Interior Commercial Spaces | Standard | FALSE | [9 empty] | 8/7/2015 | Dimmable | Continuous (Can dim down to ≤ 10% (W)) | No | Updated on 9/28/2016 |  | 3210 | 116.7 | 27.5 | 11.22 | 0.99 | 4000 | 80
PAJJ3EX5 | Visioneering Corp | Visioneering | LRTA2x2-LED835K035L347-[B39, All Packaging and Wiring Options] | Indoor Luminaires | Troffer | 2x2 Luminaires for Ambient Lighting of Interior Commercial Spaces | Standard | FALSE | [9 empty] | 5/7/2015 | Dimmable | Continuous (Can dim down to ≤ 10% (W)) | No | Updated on 9/28/2016 |  | 3392 | 101.6 | 33.4 | 11.5 | 0.99 | 3500 | 80
PP1G6XKB | Visioneering Corp | Visioneering | LRTA2x2-LED840K035L347-[B39, All Packaging and Wiring Options] | Indoor Luminaires | Troffer | 2x2 Luminaires for Ambient Lighting of Interior Commercial Spaces | Standard | FALSE | [9 empty] | 5/7/2015 | Dimmable | Continuous (Can dim down to ≤ 10% (W)) | No | Updated on 9/28/2016 |  | 3497 | 104.8 | 33.4 | 11.5 | 0.99 | 4000 | 80
PAMHCRAY | Visioneering Corp | Visioneering | LRTZ2x2-LED830K032LXXX-[B39, All Packaging and Wiring Options] | Indoor Luminaires | Troffer | 2x2 Luminaires for Ambient Lighting of Interior Commercial Spaces | Standard | TRUE | 3319 | 97.5 | 34.03 | 13.4 | 0.959 | 3097 | 82.8 | 5 | 50000 | 10/24/2014 | Dimmable | Continuous (Can dim down to ≤ 10% (W)) | No | Updated on 9/28/2016 | 2.1 | 3110 | 113.1 | 27.5 | 11.22 | 0.99 | 3000 | 80
PVG7ZGY1 | Visioneering Corp | Visioneering | LRTZ2x2-LED835K032LXXX-[B39, All Packaging and Wiring Options] | Indoor Luminaires | Troffer | 2x2 Luminaires for Ambient Lighting of Interior Commercial Spaces | Standard | FALSE | [9 empty] | 10/24/2014 | Dimmable | Continuous (Can dim down to ≤ 10% (W)) | No | Updated on 9/28/2016 |  | 3141 | 114.2 | 27.5 | 11.22 | 0.99 | 3500 | 80
PBDH65TD | Visioneering Corp | Visioneering | LRTZ2x2-LED840K032LXXX-[B39, All Packaging and Wiring Options] | Indoor Luminaires | Troffer | 2x2 Luminaires for Ambient Lighting of Interior Commercial Spaces | Standard | FALSE | [9 empty] | 10/24/2014 | Dimmable | Continuous (Can dim down to ≤ 10% (W)) | No | Updated on 9/28/2016 |  | 3210 | 116.7 | 27.5 | 11.22 | 0.99 | 4000 | 80
PTF9DUAE | Visioneering Corp | Visioneering | LRTZ2x2-LED850K032LXXX-[B39, All Packaging and Wiring Options] | Indoor Luminaires | Troffer | 2x2 Luminaires for Ambient Lighting of Interior Commercial Spaces | Standard | FALSE | [9 empty] | 10/24/2014 | Dimmable | Continuous (Can dim down to ≤ 10% (W)) | No | Updated on 9/28/2016 |  | 3210 | 116.7 | 27.5 | 11.22 | 0.99 | 5000 | 80
PMDDB9AC | Visioneering Corp | Visioneering | LRTB2x2-LED850K020LXXX[B39, All Packaging and Wiring Options] | Indoor Luminaires | Troffer | 2x2 Luminaires for Ambient Lighting of Interior Commercial Spaces | Standard | TRUE | 2101 | 106.5 | 19.72 | 16.2 | 0.9034 | 4957 | 82.81 | 5 | 50000 | 9/28/2016 | Dimmable | Continuous (Can dim down to ≤ 10% (W)) | No |  | 4 | 2101 | 106.5 | 19.72 | 16.2 | 0.9 | 5000 | 80
P97Z8CQ1 | Visioneering Corp | Visioneering | LRTC2x2-LED830K020LXXX[B39, All Packaging and Wiring Options] | Indoor Luminaires | Troffer | 2x2 Luminaires for Ambient Lighting of Interior Commercial Spaces | Standard | TRUE | 1967 | 108.7 | 18.09 | 9.93 | 0.992 | 3087 | 83.04 | 5 | 50000 | 9/28/2016 | Dimmable | Continuous (Can dim down to ≤ 10% (W)) | No |  | 4 | 1967 | 108.7 | 18 | 9.93 | 0.99 | 3000 | 80
P6YW2JBB | Visioneering Corp | Visioneering | LRTC30x30-LED830K020LXXX[B39, All Packaging and Wiring Options] | Indoor Luminaires | Troffer | 2x2 Luminaires for Ambient Lighting of Interior Commercial Spaces | Standard | FALSE | [9 empty] | 9/28/2016 | Dimmable | Continuous (Can dim down to ≤ 10% (W)) | No |  |  | 1967 | 108.7 | 18 | 9.93 | 0.99 | 3000 | 80
P42ED53U | Visioneering Corp | Visioneering | LRTC750x750-LED830K020LXXX[B39, All Packaging and Wiring Options] | Indoor Luminaires | Troffer | 2x2 Luminaires for Ambient Lighting of Interior Commercial Spaces | Standard | FALSE | [9 empty] | 9/28/2016 | Dimmable | Continuous (Can dim down to ≤ 10% (W)) | No |  |  | 1967 | 108.7 | 18 | 9.93 | 0.99 | 3000 | 80
P2RTSUH1 | Visioneering Corp | Visioneering | LRTA2x2-LED835K026LXXX[B39, All Packaging and Wiring Options] | Indoor Luminaires | Troffer | 2x2 Luminaires for Ambient Lighting of Interior Commercial Spaces | Standard | FALSE | [9 empty] | 9/28/2016 | Dimmable | Continuous (Can dim down to ≤ 10% (W)) | No |  |  | 2654 | 108.8 | 24.4 | 11.5 | 0.99 | 3500 | 80
PNUHFHVB | Visioneering Corp | Visioneering | LSTA2x2-LED835K026LXXX[B39, All Packaging and Wiring Options] | Indoor Luminaires | Troffer | 2x2 Luminaires for Ambient Lighting of Interior Commercial Spaces | Standard | FALSE | [9 empty] | 9/28/2016 | Dimmable | Continuous (Can dim down to ≤ 10% (W)) | No |  |  | 2654 | 108.8 | 24.4 | 11.5 | 0.99 | 3500 | 80
PT6WC5NG | Visioneering Corp | Visioneering | LRTA2x2-LED835K026LXXX-P82[B39, All Packaging and Wiring Options] | Indoor Luminaires | Troffer | 2x2 Luminaires for Ambient Lighting of Interior Commercial Spaces | Standard | FALSE | [9 empty] | 9/28/2016 | Dimmable | Continuous (Can dim down to ≤ 10% (W)) | No |  |  | 2659 | 108.9 | 24.4 | 11.5 | 0.99 | 3500 | 80
PSFRTFA1 | Visioneering Corp | Visioneering | LSTA2x2-LED835K026LXXX-P82[B39, All Packaging and Wiring Options] | Indoor Luminaires | Troffer | 2x2 Luminaires for Ambient Lighting of Interior Commercial Spaces | Standard | FALSE | [9 empty] | 9/28/2016 | Dimmable | Continuous (Can dim down to ≤ 10% (W)) | No |  |  | 2659 | 108.9 | 24.4 | 11.5 | 0.99 | 3500 | 80
PHDVDHRX | Visioneering Corp | Visioneering | LSTC2x2-LED830K020LXXX[B39, All Packaging and Wiring Options] | Indoor Luminaires | Troffer | 2x2 Luminaires for Ambient Lighting of Interior Commercial Spaces | Standard | FALSE | [9 empty] | 9/28/2016 | Dimmable | Continuous (Can dim down to ≤ 10% (W)) | No |  |  | 1967 | 109.3 | 18 | 10.05 | 0.99 | 3000 | 80
P4MVYBB6 | Visioneering Corp | Visioneering | LRTJ2x2-LED830K020LXXX[B39, All Packaging and Wiring Options] | Indoor Luminaires | Troffer | 2x2 Luminaires for Ambient Lighting of Interior Commercial Spaces | Standard | FALSE | [9 empty] | 9/28/2016 | Dimmable | Continuous (Can dim down to ≤ 10% (W)) | No |  |  | 2008 | 109.7 | 18.3 | 9.82 | 0.99 | 3000 | 80
PP2XBVM2 | Visioneering Corp | Visioneering | LSTJ2x2-LED830K020LXXX[B39, All Packaging and Wiring Options] | Indoor Luminaires | Troffer | 2x2 Luminaires for Ambient Lighting of Interior Commercial Spaces | Standard | FALSE | [9 empty] | 9/28/2016 | Dimmable | Continuous (Can dim down to ≤ 10% (W)) | No |  |  | 2008 | 109.7 | 18.3 | 9.97 | 0.99 | 3000 | 80
PNUCV1W4 | Visioneering Corp | Visioneering | LRTC2x2-LED835K020LXXX[B39, All Packaging and Wiring Options] | Indoor Luminaires | Troffer | 2x2 Luminaires for Ambient Lighting of Interior Commercial Spaces | Standard | FALSE | [9 empty] | 9/28/2016 | Dimmable | Continuous (Can dim down to ≤ 10% (W)) | No |  |  | 1987 | 110.4 | 18 | 9.93 | 0.99 | 3500 | 80
PEMVXFJZ | Visioneering Corp | Visioneering | LRTC30x30-LED835K020LXXX[B39, All Packaging and Wiring Options] | Indoor Luminaires | Troffer | 2x2 Luminaires for Ambient Lighting of Interior Commercial Spaces | Standard | FALSE | [9 empty] | 9/28/2016 | Dimmable | Continuous (Can dim down to ≤ 10% (W)) | No |  |  | 1987 | 110.4 | 18 | 9.93 | 0.99 | 3500 | 80
P4QMAZM4 | Visioneering Corp | Visioneering | LRTC750x750-LED835K020LXXX[B39, All Packaging and Wiring Options] | Indoor Luminaires | Troffer | 2x2 Luminaires for Ambient Lighting of Interior Commercial Spaces | Standard | FALSE | [9 empty] | 9/28/2016 | Dimmable | Continuous (Can dim down to ≤ 10% (W)) | No |  |  | 1987 | 110.4 | 18 | 9.93 | 0.99 | 3500 | 80
PYEBF4XM | Visioneering Corp | Visioneering | LSTC2x2-LED835K020LXXX[B39, All Packaging and Wiring Options] | Indoor Luminaires | Troffer | 2x2 Luminaires for Ambient Lighting of Interior Commercial Spaces | Standard | FALSE | [9 empty] | 9/28/2016 | Dimmable | Continuous (Can dim down to ≤ 10% (W)) | No |  |  | 1947 | 110.4 | 18 | 10.05 | 0.99 | 3500 | 80
P6GDAHWG | Visioneering Corp | Visioneering | LRTJ2x2-LED835K020LXXX[B39, All Packaging and Wiring Options] | Indoor Luminaires | Troffer | 2x2 Luminaires for Ambient Lighting of Interior Commercial Spaces | Standard | FALSE | [9 empty] | 9/28/2016 | Dimmable | Continuous (Can dim down to ≤ 10% (W)) | No |  |  | 2028 | 110.8 | 18.3 | 9.82 | 0.99 | 3500 | 80
P1DHSFS5 | Visioneering Corp | Visioneering | LSTJ2x2-LED835K020LXXX[B39, All Packaging and Wiring Options] | Indoor Luminaires | Troffer | 2x2 Luminaires for Ambient Lighting of Interior Commercial Spaces | Standard | FALSE | [9 empty] | 9/28/2016 | Dimmable | Continuous (Can dim down to ≤ 10% (W)) | No |  |  | 2028 | 110.8 | 18.3 | 9.97 | 0.99 | 3500 | 80
PM5A18TH | Visioneering Corp | Visioneering | LRTA2x2-LED840K026LXXX-P13[B39, All Packaging and Wiring Options] | Indoor Luminaires | Troffer | 2x2 Luminaires for Ambient Lighting of Interior Commercial Spaces | Standard | FALSE | [9 empty] | 9/28/2016 | Dimmable | Continuous (Can dim down to ≤ 10% (W)) | No |  |  | 2716 | 111.3 | 24.4 | 11.5 | 0.99 | 4000 | 80
PRD752MY | Visioneering Corp | Visioneering | LRTA2x2-LED850K026LXXX-P13[B39, All Packaging and Wiring Options] | Indoor Luminaires | Troffer | 2x2 Luminaires for Ambient Lighting of Interior Commercial Spaces | Standard | FALSE | [9 empty] | 9/28/2016 | Dimmable | Continuous (Can dim down to ≤ 10% (W)) | No |  |  | 2716 | 111.3 | 24.4 | 11.5 | 0.99 | 5000 | 80
PDSW7YTC | Visioneering Corp | Visioneering | LSTA2x2-LED840K026LXXX-P13[B39, All Packaging and Wiring Options] | Indoor Luminaires | Troffer | 2x2 Luminaires for Ambient Lighting of Interior Commercial Spaces | Standard | FALSE | [9 empty] | 9/28/2016 | Dimmable | Continuous (Can dim down to ≤ 10% (W)) | No |  |  | 2716 | 111.3 | 24.4 | 11.5 | 0.99 | 4000 | 80
PMDUU48N | Visioneering Corp | Visioneering | LSTA2x2-LED850K026LXXX-P13[B39, All Packaging and Wiring Options] | Indoor Luminaires | Troffer | 2x2 Luminaires for Ambient Lighting of Interior Commercial Spaces | Standard | FALSE | [9 empty] | 9/28/2016 | Dimmable | Continuous (Can dim down to ≤ 10% (W)) | No |  |  | 2716 | 111.3 | 24.4 | 11.5 | 0.99 | 5000 | 80
PKBQ6DCQ | Visioneering Corp | Visioneering | LRTZ2x2-LED830K020LXXX-[B39, All Packaging and Wiring Options] | Indoor Luminaires | Troffer | 2x2 Luminaires for Ambient Lighting of Interior Commercial Spaces | Standard | FALSE | [9 empty] | 9/28/2016 | Dimmable | Continuous (Can dim down to ≤ 10% (W)) | No |  |  | 1974 | 111.5 | 17.7 | 9.73 | 0.99 | 3000 | 80
PDGFRJTN | Visioneering Corp | Visioneering | LSTZ2x2-LED830K020LXXX-[B39, All Packaging and Wiring Options] | Indoor Luminaires | Troffer | 2x2 Luminaires for Ambient Lighting of Interior Commercial Spaces | Standard | FALSE | [9 empty] | 9/28/2016 | Dimmable | Continuous (Can dim down to ≤ 10% (W)) | No |  |  | 1974 | 111.5 | 17.7 | 9.73 | 0.99 | 3000 | 80
PC3VG9XG | Visioneering Corp | Visioneering | LRTA2x2-LED850K026LXXX[B39, All Packaging and Wiring Options] | Indoor Luminaires | Troffer | 2x2 Luminaires for Ambient Lighting of Interior Commercial Spaces | Standard | FALSE | [9 empty] | 9/28/2016 | Dimmable | Continuous (Can dim down to ≤ 10% (W)) | No |  |  | 2737 | 112.2 | 24.4 | 11.5 | 0.99 | 5000 | 80
PPP3KAEE | Visioneering Corp | Visioneering | LSTA2x2-LED840K026LXXX[B39, All Packaging and Wiring Options] | Indoor Luminaires | Troffer | 2x2 Luminaires for Ambient Lighting of Interior Commercial Spaces | Standard | FALSE | [9 empty] | 9/28/2016 | Dimmable | Continuous (Can dim down to ≤ 10% (W)) | No |  |  | 2737 | 112.2 | 24.4 | 11.5 | 0.99 | 4000 | 80
PANM8PMD | Visioneering Corp | Visioneering | LSTA2x2-LED850K026LXXX[B39, All Packaging and Wiring Options] | Indoor Luminaires | Troffer | 2x2 Luminaires for Ambient Lighting of Interior Commercial Spaces | Standard | FALSE | [9 empty] | 9/28/2016 | Dimmable | Continuous (Can dim down to ≤ 10% (W)) | No |  |  | 2737 | 112.2 | 24.4 | 11.5 | 0.99 | 5000 | 80
P99A5Q39 | Visioneering Corp | Visioneering | LRTA2x2-LED840K026LXXX-P82[B39, All Packaging and Wiring Options] | Indoor Luminaires | Troffer | 2x2 Luminaires for Ambient Lighting of Interior Commercial Spaces | Standard | FALSE | [9 empty] | 9/28/2016 | Dimmable | Continuous (Can dim down to ≤ 10% (W)) | No |  |  | 2742 | 112.4 | 24.4 | 11.5 | 0.99 | 4000 | 80
PJQSP91H | Visioneering Corp | Visioneering | LRTA2x2-LED850K026LXXX-P82[B39, All Packaging and Wiring Options] | Indoor Luminaires | Troffer | 2x2 Luminaires for Ambient Lighting of Interior Commercial Spaces | Standard | FALSE | [9 empty] | 9/28/2016 | Dimmable | Continuous (Can dim down to ≤ 10% (W)) | No |  |  | 2742 | 112.4 | 24.4 | 11.5 | 0.99 | 5000 | 80
PK9N4ME7 | Visioneering Corp | Visioneering | LRTE2x2-LED830K036LXXX[B39, All Packaging and Wiring Options] | Indoor Luminaires | Troffer | 2x2 Luminaires for Ambient Lighting of Interior Commercial Spaces | Standard | FALSE | [9 empty] | 9/28/2016 | Dimmable | Continuous (Can dim down to ≤ 10% (W)) | No |  |  | 3597 | 112.4 | 32 | 11.31 | 0.99 | 3000 | 80
PXXWD8KD | Visioneering Corp | Visioneering | LRTE30x30-LED830K036LXXX[B39, All Packaging and Wiring Options] | Indoor Luminaires | Troffer | 2x2 Luminaires for Ambient Lighting of Interior Commercial Spaces | Standard | FALSE | [9 empty] | 9/28/2016 | Dimmable | Continuous (Can dim down to ≤ 10% (W)) | No |  |  | 3597 | 112.4 | 32 | 11.31 | 0.99 | 3000 | 80
P45S6GJC | Visioneering Corp | Visioneering | LRTE750x750-LED830K036LXXX[B39, All Packaging and Wiring Options] | Indoor Luminaires | Troffer | 2x2 Luminaires for Ambient Lighting of Interior Commercial Spaces | Standard | FALSE | [9 empty] | 9/28/2016 | Dimmable | Continuous (Can dim down to ≤ 10% (W)) | No |  |  | 3597 | 112.4 | 32 | 11.31 | 0.99 | 3000 | 80
P3VMV4GD | Visioneering Corp | Visioneering | LSTA2x2-LED840K026LXXX-P82[B39, All Packaging and Wiring Options] | Indoor Luminaires | Troffer | 2x2 Luminaires for Ambient Lighting of Interior Commercial Spaces | Standard | FALSE | [9 empty] | 9/28/2016 | Dimmable | Continuous (Can dim down to ≤ 10% (W)) | No |  |  | 2742 | 112.4 | 24.4 | 11.5 | 0.99 | 4000 | 80
P9M6AQ6Z | Visioneering Corp | Visioneering | LSTA2x2-LED850K026LXXX-P82[B39, All Packaging and Wiring Options] | Indoor Luminaires | Troffer | 2x2 Luminaires for Ambient Lighting of Interior Commercial Spaces | Standard | FALSE | [9 empty] | 9/28/2016 | Dimmable | Continuous (Can dim down to ≤ 10% (W)) | No |  |  | 2742 | 112.4 | 24.4 | 11.5 | 0.99 | 5000 | 80
PV9T3RFS | Visioneering Corp | Visioneering | LRTZ2x2-LED835K020LXXX-[B39, All Packaging and Wiring Options] | Indoor Luminaires | Troffer | 2x2 Luminaires for Ambient Lighting of Interior Commercial Spaces | Standard | FALSE | [9 empty] | 9/28/2016 | Dimmable | Continuous (Can dim down to ≤ 10% (W)) | No |  |  | 1992 | 112.6 | 17.7 | 9.73 | 0.99 | 3500 | 80
P6N4AC1R | Visioneering Corp | Visioneering | LSTZ2x2-LED835K020LXXX-[B39, All Packaging and Wiring Options] | Indoor Luminaires | Troffer | 2x2 Luminaires for Ambient Lighting of Interior Commercial Spaces | Standard | FALSE | [9 empty] | 9/28/2016 | Dimmable | Continuous (Can dim down to ≤ 10% (W)) | No |  |  | 1992 | 112.6 | 17.7 | 9.73 | 0.99 | 3500 | 80
PFVCKMYP | Visioneering Corp | Visioneering | LRTZ30x30-LED830K032LXXX-[B39, All Packaging and Wiring Options] | Indoor Luminaires | Troffer | 2x2 Luminaires for Ambient Lighting of Interior Commercial Spaces | Standard | FALSE | [9 empty] | 9/28/2016 | Dimmable | Continuous (Can dim down to ≤ 10% (W)) | No |  |  | 3110 | 113.1 | 27.5 | 11.22 | 0.99 | 3000 | 80
PMNG91G9 | Visioneering Corp | Visioneering | LRTZ750x750-LED830K032LXXX-[B39, All Packaging and Wiring Options] | Indoor Luminaires | Troffer | 2x2 Luminaires for Ambient Lighting of Interior Commercial Spaces | Standard | FALSE | [9 empty] | 9/28/2016 | Dimmable | Continuous (Can dim down to ≤ 10% (W)) | No |  |  | 3110 | 113.1 | 27.5 | 11.22 | 0.99 | 3000 | 80
P85THPYB | Visioneering Corp | Visioneering | LSTZ2x2-LED830K032LXXX-[B39, All Packaging and Wiring Options] | Indoor Luminaires | Troffer | 2x2 Luminaires for Ambient Lighting of Interior Commercial Spaces | Standard | FALSE | [9 empty] | 9/28/2016 | Dimmable | Continuous (Can dim down to ≤ 10% (W)) | No |  |  | 3110 | 113.1 | 27.5 | 11.22 | 0.99 | 3000 | 80
PXY8ERAY | Visioneering Corp | Visioneering | LRTC2x2-LED840K020LXXX[B39, All Packaging and Wiring Options] | Indoor Luminaires | Troffer | 2x2 Luminaires for Ambient Lighting of Interior Commercial Spaces | Standard | FALSE | [9 empty] | 9/28/2016 | Dimmable | Continuous (Can dim down to ≤ 10% (W)) | No |  |  | 1997 | 113.3 | 18 | 9.93 | 0.99 | 4000 | 80
PWY3NQBH | Visioneering Corp | Visioneering | LRTC2x2-LED850K020LXXX[B39, All Packaging and Wiring Options] | Indoor Luminaires | Troffer | 2x2 Luminaires for Ambient Lighting of Interior Commercial Spaces | Standard | FALSE | [9 empty] | 9/28/2016 | Dimmable | Continuous (Can dim down to ≤ 10% (W)) | No |  |  | 1997 | 113.3 | 18 | 9.93 | 0.99 | 5000 | 80
PQFHXDJ9 | Visioneering Corp | Visioneering | LRTC30x30-LED840K020LXXX[B39, All Packaging and Wiring Options] | Indoor Luminaires | Troffer | 2x2 Luminaires for Ambient Lighting of Interior Commercial Spaces | Standard | FALSE | [9 empty] | 9/28/2016 | Dimmable | Continuous (Can dim down to ≤ 10% (W)) | No |  |  | 1997 | 113.3 | 18 | 9.93 | 0.99 | 4000 | 80
PP6UXGQ8 | Visioneering Corp | Visioneering | LRTC30x30-LED850K020LXXX[B39, All Packaging and Wiring Options] | Indoor Luminaires | Troffer | 2x2 Luminaires for Ambient Lighting of Interior Commercial Spaces | Standard | FALSE | [9 empty] | 9/28/2016 | Dimmable | Continuous (Can dim down to ≤ 10% (W)) | No |  |  | 1997 | 113.3 | 18 | 9.93 | 0.99 | 5000 | 80
PTM3YCPT | Visioneering Corp | Visioneering | LRTC750x750-LED840K020LXXX[B39, All Packaging and Wiring Options] | Indoor Luminaires | Troffer | 2x2 Luminaires for Ambient Lighting of Interior Commercial Spaces | Standard | FALSE | [9 empty] | 9/28/2016 | Dimmable | Continuous (Can dim down to ≤ 10% (W)) | No |  |  | 1997 | 113.3 | 18 | 9.93 | 0.99 | 4000 | 80
P7EE5Y1Z | Visioneering Corp | Visioneering | LRTC750x750-LED850K020LXXX[B39, All Packaging and Wiring Options] | Indoor Luminaires | Troffer | 2x2 Luminaires for Ambient Lighting of Interior Commercial Spaces | Standard | FALSE | [9 empty] | 9/28/2016 | Dimmable | Continuous (Can dim down to ≤ 10% (W)) | No |  |  | 1997 | 113.3 | 18 | 9.93 | 0.99 | 5000 | 80
PYQWME2U | Visioneering Corp | Visioneering | LSTC2x2-LED840K020LXXX[B39, All Packaging and Wiring Options] | Indoor Luminaires | Troffer | 2x2 Luminaires for Ambient Lighting of Interior Commercial Spaces | Standard | FALSE | [9 empty] | 9/28/2016 | Dimmable | Continuous (Can dim down to ≤ 10% (W)) | No |  |  | 1997 | 113.3 | 18 | 10.05 | 0.99 | 4000 | 80
PYKVJQBJ | Visioneering Corp | Visioneering | LSTC2x2-LED850K020LXXX[B39, All Packaging and Wiring Options] | Indoor Luminaires | Troffer | 2x2 Luminaires for Ambient Lighting of Interior Commercial Spaces | Standard | FALSE | [9 empty] | 9/28/2016 | Dimmable | Continuous (Can dim down to ≤ 10% (W)) | No |  |  | 1997 | 113.3 | 18 | 10.05 | 0.99 | 5000 | 80
P3QSHV1D | Visioneering Corp | Visioneering | LRTE30x30-LED835K036LXXX[B39, All Packaging and Wiring Options] | Indoor Luminaires | Troffer | 2x2 Luminaires for Ambient Lighting of Interior Commercial Spaces | Standard | FALSE | [9 empty] | 9/28/2016 | Dimmable | Continuous (Can dim down to ≤ 10% (W)) | No |  |  | 3597 | 113.5 | 32 | 11.31 | 0.99 | 3500 | 80
PNAZNYZS | Visioneering Corp | Visioneering | LRTE750x750-LED835K036LXXX[B39, All Packaging and Wiring Options] | Indoor Luminaires | Troffer | 2x2 Luminaires for Ambient Lighting of Interior Commercial Spaces | Standard | FALSE | [9 empty] | 9/28/2016 | Dimmable | Continuous (Can dim down to ≤ 10% (W)) | No |  |  | 3597 | 113.5 | 32 | 11.31 | 0.99 | 3500 | 80
PBGQXNJE | Visioneering Corp | Visioneering | LSTJ2x2-LED840K020LXXX[B39, All Packaging and Wiring Options] | Indoor Luminaires | Troffer | 2x2 Luminaires for Ambient Lighting of Interior Commercial Spaces | Standard | FALSE | [9 empty] | 9/28/2016 | Dimmable | Continuous (Can dim down to ≤ 10% (W)) | No |  |  | 2084 | 113.9 | 18.3 | 9.97 | 0.99 | 4000 | 80
P1YWDAVK | Visioneering Corp | Visioneering | LSTJ2x2-LED850K020LXXX[B39, All Packaging and Wiring Options] | Indoor Luminaires | Troffer | 2x2 Luminaires for Ambient Lighting of Interior Commercial Spaces | Standard | FALSE | [9 empty] | 9/28/2016 | Dimmable | Continuous (Can dim down to ≤ 10% (W)) | No |  |  | 2084 | 113.9 | 18.3 | 9.97 | 0.99 | 5000 | 80
PP79SCBX | Visioneering Corp | Visioneering | LRTZ30x30-LED835K032LXXX-[B39, All Packaging and Wiring Options] | Indoor Luminaires | Troffer | 2x2 Luminaires for Ambient Lighting of Interior Commercial Spaces | Standard | FALSE | [9 empty] | 9/28/2016 | Dimmable | Continuous (Can dim down to ≤ 10% (W)) | No |  |  | 3141 | 114.2 | 27.5 | 11.22 | 0.99 | 3500 | 80
PG4461VM | Visioneering Corp | Visioneering | LRTZ750x750-LED835K032LXXX-[B39, All Packaging and Wiring Options] | Indoor Luminaires | Troffer | 2x2 Luminaires for Ambient Lighting of Interior Commercial Spaces | Standard | FALSE | [9 empty] | 9/28/2016 | Dimmable | Continuous (Can dim down to ≤ 10% (W)) | No |  |  | 3141 | 114.2 | 27.5 | 11.22 | 0.99 | 3500 | 80
PRFF7MKM | Visioneering Corp | Visioneering | LRTH2x2-LED830K020LXXX-[B39, All Packaging and Wiring Options] | Indoor Luminaires | Troffer | 2x2 Luminaires for Ambient Lighting of Interior Commercial Spaces | Standard | FALSE | [9 empty] | 9/28/2016 | Dimmable | Continuous (Can dim down to ≤ 10% (W)) | No |  |  | 2025 | 114.4 | 17.7 | 9.73 | 0.99 | 3000 | 80
P3JZKRNM | Visioneering Corp | Visioneering | LRTH2x2-LED830K020LXXX-P90[B39, All Packaging and Wiring Options] | Indoor Luminaires | Troffer | 2x2 Luminaires for Ambient Lighting of Interior Commercial Spaces | Standard | FALSE | [9 empty] | 9/28/2016 | Dimmable | Continuous (Can dim down to ≤ 10% (W)) | No |  |  | 2025 | 114.4 | 17.7 | 9.73 | 0.99 | 3000 | 80
PQEMTZQB | Visioneering Corp | Visioneering | LSTH2x2-LED830K020LXXX-[B39, All Packaging and Wiring Options] | Indoor Luminaires | Troffer | 2x2 Luminaires for Ambient Lighting of Interior Commercial Spaces | Standard | FALSE | [9 empty] | 9/28/2016 | Dimmable | Continuous (Can dim down to ≤ 10% (W)) | No |  |  | 2025 | 114.4 | 17.7 | 9.73 | 0.99 | 3000 | 80
PBNWVMF4 | Visioneering Corp | Visioneering | LRTJ30x30-LED830K033LXXX[B39, All Packaging and Wiring Options] | Indoor Luminaires | Troffer | 2x2 Luminaires for Ambient Lighting of Interior Commercial Spaces | Standard | FALSE | [9 empty] | 9/28/2016 | Dimmable | Continuous (Can dim down to ≤ 10% (W)) | No |  |  | 3180 | 114.8 | 27.7 | 11.29 | 0.99 | 3000 | 80
PNV2WY4J | Visioneering Corp | Visioneering | LRTJ750x750-LED830K033LXXX[B39, All Packaging and Wiring Options] | Indoor Luminaires | Troffer | 2x2 Luminaires for Ambient Lighting of Interior Commercial Spaces | Standard | FALSE | [9 empty] | 9/28/2016 | Dimmable | Continuous (Can dim down to ≤ 10% (W)) | No |  |  | 3180 | 114.8 | 27.7 | 11.29 | 0.99 | 3000 | 80
PTRGYK8W | Visioneering Corp | Visioneering | LSTJ2x2-LED830K033LXXX[B39, All Packaging and Wiring Options] | Indoor Luminaires | Troffer | 2x2 Luminaires for Ambient Lighting of Interior Commercial Spaces | Standard | FALSE | [9 empty] | 9/28/2016 | Dimmable | Continuous (Can dim down to ≤ 10% (W)) | No |  |  | 3180 | 114.8 | 27.7 | 11.29 | 0.99 | 3000 | 80
PXJFXZM3 | Visioneering Corp | Visioneering | LRTZ2x2-LED840K020LXXX-[B39, All Packaging and Wiring Options] | Indoor Luminaires | Troffer | 2x2 Luminaires for Ambient Lighting of Interior Commercial Spaces | Standard | FALSE | [9 empty] | 9/28/2016 | Dimmable | Continuous (Can dim down to ≤ 10% (W)) | No |  |  | 2043 | 115.4 | 17.7 | 9.73 | 0.99 | 4000 | 80
PYTPBFJQ | Visioneering Corp | Visioneering | LRTZ2x2-LED850K020LXXX-[B39, All Packaging and Wiring Options] | Indoor Luminaires | Troffer | 2x2 Luminaires for Ambient Lighting of Interior Commercial Spaces | Standard | FALSE | [9 empty] | 9/28/2016 | Dimmable | Continuous (Can dim down to ≤ 10% (W)) | No |  |  | 2043 | 115.4 | 17.7 | 9.73 | 0.99 | 5000 | 80
P3VM9DTQ | Visioneering Corp | Visioneering | LSTZ2x2-LED840K020LXXX-[B39, All Packaging and Wiring Options] | Indoor Luminaires | Troffer | 2x2 Luminaires for Ambient Lighting of Interior Commercial Spaces | Standard | FALSE | [9 empty] | 9/28/2016 | Dimmable | Continuous (Can dim down to ≤ 10% (W)) | No |  |  | 2043 | 115.4 | 17.7 | 9.73 | 0.99 | 4000 | 80
PZ8Z2UB7 | Visioneering Corp | Visioneering | LSTZ2x2-LED850K020LXXX-[B39, All Packaging and Wiring Options] | Indoor Luminaires | Troffer | 2x2 Luminaires for Ambient Lighting of Interior Commercial Spaces | Standard | FALSE | [9 empty] | 9/28/2016 | Dimmable | Continuous (Can dim down to ≤ 10% (W)) | No |  |  | 2043 | 115.4 | 17.7 | 9.73 | 0.99 | 5000 | 80
PYE4QRRQ | Visioneering Corp | Visioneering | LRTH2x2-LED835K020LXXX-[B39, All Packaging and Wiring Options] | Indoor Luminaires | Troffer | 2x2 Luminaires for Ambient Lighting of Interior Commercial Spaces | Standard | FALSE | [9 empty] | 9/28/2016 | Dimmable | Continuous (Can dim down to ≤ 10% (W)) | No |  |  | 2046 | 115.6 | 17.7 | 9.73 | 0.99 | 3500 | 80
PCQ8X5AZ | Visioneering Corp | Visioneering | LRTH2x2-LED835K020LXXX-P90[B39, All Packaging and Wiring Options] | Indoor Luminaires | Troffer | 2x2 Luminaires for Ambient Lighting of Interior Commercial Spaces | Standard | FALSE | [9 empty] | 9/28/2016 | Dimmable | Continuous (Can dim down to ≤ 10% (W)) | No |  |  | 2046 | 115.6 | 17.7 | 9.73 | 0.99 | 3500 | 80
PBNVTU5Z | Visioneering Corp | Visioneering | LSTH2x2-LED835K020LXXX-[B39, All Packaging and Wiring Options] | Indoor Luminaires | Troffer | 2x2 Luminaires for Ambient Lighting of Interior Commercial Spaces | Standard | FALSE | [9 empty] | 9/28/2016 | Dimmable | Continuous (Can dim down to ≤ 10% (W)) | No |  |  | 2046 | 115.6 | 17.7 | 9.73 | 0.99 | 3500 | 80
P65YGRF7 | Visioneering Corp | Visioneering | LRTE2x2-LED850K036LXXX[B39, All Packaging and Wiring Options] | Indoor Luminaires | Troffer | 2x2 Luminaires for Ambient Lighting of Interior Commercial Spaces | Standard | FALSE | [9 empty] | 9/28/2016 | Dimmable | Continuous (Can dim down to ≤ 10% (W)) | No |  |  | 3673 | 115.9 | 32 | 11.34 | 0.99 | 5000 | 80
PMR6FK69 | Visioneering Corp | Visioneering | LRTE30x30-LED840K036LXXX[B39, All Packaging and Wiring Options] | Indoor Luminaires | Troffer | 2x2 Luminaires for Ambient Lighting of Interior Commercial Spaces | Standard | FALSE | [9 empty] | 9/28/2016 | Dimmable | Continuous (Can dim down to ≤ 10% (W)) | No |  |  | 3673 | 115.9 | 32 | 11.34 | 0.99 | 4000 | 80
PPUW13A1 | Visioneering Corp | Visioneering | LRTE30x30-LED850K036LXXX[B39, All Packaging and Wiring Options] | Indoor Luminaires | Troffer | 2x2 Luminaires for Ambient Lighting of Interior Commercial Spaces | Standard | FALSE | [9 empty] | 9/28/2016 | Dimmable | Continuous (Can dim down to ≤ 10% (W)) | No |  |  | 3673 | 115.9 | 32 | 11.34 | 0.99 | 5000 | 80
PEPNJS1Y | Visioneering Corp | Visioneering | LRTE750x750-LED840K036LXXX[B39, All Packaging and Wiring Options] | Indoor Luminaires | Troffer | 2x2 Luminaires for Ambient Lighting of Interior Commercial Spaces | Standard | FALSE | [9 empty] | 9/28/2016 | Dimmable | Continuous (Can dim down to ≤ 10% (W)) | No |  |  | 3673 | 115.9 | 32 | 11.34 | 0.99 | 4000 | 80
PVEH9GH3 | Visioneering Corp | Visioneering | LRTE750x750-LED850K036LXXX[B39, All Packaging and Wiring Options] | Indoor Luminaires | Troffer | 2x2 Luminaires for Ambient Lighting of Interior Commercial Spaces | Standard | FALSE | [9 empty] | 9/28/2016 | Dimmable | Continuous (Can dim down to ≤ 10% (W)) | No |  |  | 3673 | 115.9 | 32 | 11.34 | 0.99 | 5000 | 80
PJEH9KS1 | Visioneering Corp | Visioneering | LRTH2x2-LED830K032LXXX-[B39, All Packaging and Wiring Options] | Indoor Luminaires | Troffer | 2x2 Luminaires for Ambient Lighting of Interior Commercial Spaces | Standard | FALSE | [9 empty] | 9/28/2016 | Dimmable | Continuous (Can dim down to ≤ 10% (W)) | No |  |  | 3178 | 116 | 27.4 | 11.29 | 0.99 | 3000 | 80
P9CRVEZY | Visioneering Corp | Visioneering | LRTH2x2-LED830K032LXXX-P90[B39, All Packaging and Wiring Options] | Indoor Luminaires | Troffer | 2x2 Luminaires for Ambient Lighting of Interior Commercial Spaces | Standard | FALSE | [9 empty] | 9/28/2016 | Dimmable | Continuous (Can dim down to ≤ 10% (W)) | No |  |  | 3178 | 116 | 27.4 | 11.29 | 0.99 | 3000 | 80
P3832482 | Visioneering Corp | Visioneering | LRTH30x30-LED830K032LXXX-[B39, All Packaging and Wiring Options] | Indoor Luminaires | Troffer | 2x2 Luminaires for Ambient Lighting of Interior Commercial Spaces | Standard | FALSE | [9 empty] | 9/28/2016 | Dimmable | Continuous (Can dim down to ≤ 10% (W)) | No |  |  | 3178 | 116 | 27.4 | 11.29 | 0.99 | 3000 | 80
PSM79QJ1 | Visioneering Corp | Visioneering | LRTH30x30-LED830K032LXXX-P90[B39, All Packaging and Wiring Options] | Indoor Luminaires | Troffer | 2x2 Luminaires for Ambient Lighting of Interior Commercial Spaces | Standard | FALSE | [9 empty] | 9/28/2016 | Dimmable | Continuous (Can dim down to ≤ 10% (W)) | No |  |  | 3178 | 116 | 27.4 | 11.29 | 0.99 | 3000 | 80
PKXGCYGD | Visioneering Corp | Visioneering | LRTH750x750-LED830K032LXXX-[B39, All Packaging and Wiring Options] | Indoor Luminaires | Troffer | 2x2 Luminaires for Ambient Lighting of Interior Commercial Spaces | Standard | FALSE | [9 empty] | 9/28/2016 | Dimmable | Continuous (Can dim down to ≤ 10% (W)) | No |  |  | 3178 | 116 | 27.4 | 11.29 | 0.99 | 3000 | 80
PQP1TT9E | Visioneering Corp | Visioneering | LRTH750x750-LED830K032LXXX-P90[B39, All Packaging and Wiring Options] | Indoor Luminaires | Troffer | 2x2 Luminaires for Ambient Lighting of Interior Commercial Spaces | Standard | FALSE | [9 empty] | 9/28/2016 | Dimmable | Continuous (Can dim down to ≤ 10% (W)) | No |  |  | 3178 | 116 | 27.4 | 11.29 | 0.99 | 3000 | 80
PM6ZMB92 | Visioneering Corp | Visioneering | LRTJ30x30-LED835K033LXXX[B39, All Packaging and Wiring Options] | Indoor Luminaires | Troffer | 2x2 Luminaires for Ambient Lighting of Interior Commercial Spaces | Standard | FALSE | [9 empty] | 9/28/2016 | Dimmable | Continuous (Can dim down to ≤ 10% (W)) | No |  |  | 3214 | 116 | 27.7 | 11.29 | 0.99 | 3500 | 80
PGQGNJA2 | Visioneering Corp | Visioneering | LRTJ750x750-LED835K033LXXX[B39, All Packaging and Wiring Options] | Indoor Luminaires | Troffer | 2x2 Luminaires for Ambient Lighting of Interior Commercial Spaces | Standard | FALSE | [9 empty] | 9/28/2016 | Dimmable | Continuous (Can dim down to ≤ 10% (W)) | No |  |  | 3214 | 116 | 27.7 | 11.29 | 0.99 | 3500 | 80
P4KA5HAY | Visioneering Corp | Visioneering | LSTH2x2-LED830K032LXXX-[B39, All Packaging and Wiring Options] | Indoor Luminaires | Troffer | 2x2 Luminaires for Ambient Lighting of Interior Commercial Spaces | Standard | FALSE | [9 empty] | 9/28/2016 | Dimmable | Continuous (Can dim down to ≤ 10% (W)) | No |  |  | 3178 | 116 | 27.4 | 11.29 | 0.99 | 3000 | 80
PQJSSSUP | Visioneering Corp | Visioneering | LRTF2x2-LED830K038LXXX[B39, All Packaging and Wiring Options] | Indoor Luminaires | Troffer | 2x2 Luminaires for Ambient Lighting of Interior Commercial Spaces | Standard | FALSE | [9 empty] | 9/28/2016 | Dimmable | Continuous (Can dim down to ≤ 10% (W)) | No |  |  | 3718 | 116.2 | 32 | 11.51 | 0.99 | 3000 | 80
PUBHM8WF | Visioneering Corp | Visioneering | LRTF30x30-LED830K038LXXX[B39, All Packaging and Wiring Options] | Indoor Luminaires | Troffer | 2x2 Luminaires for Ambient Lighting of Interior Commercial Spaces | Standard | FALSE | [9 empty] | 9/28/2016 | Dimmable | Continuous (Can dim down to ≤ 10% (W)) | No |  |  | 3718 | 116.2 | 32 | 11.51 | 0.99 | 3000 | 80
PQHXPJ9D | Visioneering Corp | Visioneering | LRTF750x750-LED830K038LXXX[B39, All Packaging and Wiring Options] | Indoor Luminaires | Troffer | 2x2 Luminaires for Ambient Lighting of Interior Commercial Spaces | Standard | FALSE | [9 empty] | 9/28/2016 | Dimmable | Continuous (Can dim down to ≤ 10% (W)) | No |  |  | 3718 | 116.2 | 32 | 11.51 | 0.99 | 3000 | 80
PG9ZPGNW | Visioneering Corp | Visioneering | LSTF2x2-LED830K038LXXX[B39, All Packaging and Wiring Options] | Indoor Luminaires | Troffer | 2x2 Luminaires for Ambient Lighting of Interior Commercial Spaces | Standard | FALSE | [9 empty] | 9/28/2016 | Dimmable | Continuous (Can dim down to ≤ 10% (W)) | No |  |  | 3718 | 116.2 | 32 | 11.51 | 0.99 | 3000 | 80
PC1XJ9S6 | Visioneering Corp | Visioneering | LRTZ30x30-LED840K032LXXX-[B39, All Packaging and Wiring Options] | Indoor Luminaires | Troffer | 2x2 Luminaires for Ambient Lighting of Interior Commercial Spaces | Standard | FALSE | [9 empty] | 9/28/2016 | Dimmable | Continuous (Can dim down to ≤ 10% (W)) | No |  |  | 3210 | 116.7 | 27.5 | 11.22 | 0.99 | 4000 | 80
PXG5VRPY | Visioneering Corp | Visioneering | LRTZ30x30-LED850K032LXXX-[B39, All Packaging and Wiring Options] | Indoor Luminaires | Troffer | 2x2 Luminaires for Ambient Lighting of Interior Commercial Spaces | Standard | FALSE | [9 empty] | 9/28/2016 | Dimmable | Continuous (Can dim down to ≤ 10% (W)) | No |  |  | 3210 | 116.7 | 27.5 | 11.22 | 0.99 | 5000 | 80
PN8BMPVP | Visioneering Corp | Visioneering | LRTZ750x750-LED840K032LXXX-[B39, All Packaging and Wiring Options] | Indoor Luminaires | Troffer | 2x2 Luminaires for Ambient Lighting of Interior Commercial Spaces | Standard | FALSE | [9 empty] | 9/28/2016 | Dimmable | Continuous (Can dim down to ≤ 10% (W)) | No |  |  | 3210 | 116.7 | 27.5 | 11.22 | 0.99 | 4000 | 80
PCNS9BVG | Visioneering Corp | Visioneering | LRTZ750x750-LED850K032LXXX-[B39, All Packaging and Wiring Options] | Indoor Luminaires | Troffer | 2x2 Luminaires for Ambient Lighting of Interior Commercial Spaces | Standard | FALSE | [9 empty] | 9/28/2016 | Dimmable | Continuous (Can dim down to ≤ 10% (W)) | No |  |  | 3210 | 116.7 | 27.5 | 11.22 | 0.99 | 5000 | 80
PJ2CKG3R | Visioneering Corp | Visioneering | LSTZ2x2-LED850K032LXXX-[B39, All Packaging and Wiring Options] | Indoor Luminaires | Troffer | 2x2 Luminaires for Ambient Lighting of Interior Commercial Spaces | Standard | FALSE | [9 empty] | 9/28/2016 | Dimmable | Continuous (Can dim down to ≤ 10% (W)) | No |  |  | 3210 | 116.7 | 27.5 | 11.22 | 0.99 | 5000 | 80
PMWC8EJ3 | Visioneering Corp | Visioneering | LRTH2x2-LED835K032LXXX-P90[B39, All Packaging and Wiring Options] | Indoor Luminaires | Troffer | 2x2 Luminaires for Ambient Lighting of Interior Commercial Spaces | Standard | FALSE | [9 empty] | 9/28/2016 | Dimmable | Continuous (Can dim down to ≤ 10% (W)) | No |  |  | 3211 | 117.2 | 27.4 | 11.29 | 0.99 | 3500 | 80
PA344VR4 | Visioneering Corp | Visioneering | LRTH30x30-LED835K032LXXX-[B39, All Packaging and Wiring Options] | Indoor Luminaires | Troffer | 2x2 Luminaires for Ambient Lighting of Interior Commercial Spaces | Standard | FALSE | [9 empty] | 9/28/2016 | Dimmable | Continuous (Can dim down to ≤ 10% (W)) | No |  |  | 3211 | 117.2 | 27.4 | 11.29 | 0.99 | 3500 | 80
PAYC32GA | Visioneering Corp | Visioneering | LRTH30x30-LED835K032LXXX-P90[B39, All Packaging and Wiring Options] | Indoor Luminaires | Troffer | 2x2 Luminaires for Ambient Lighting of Interior Commercial Spaces | Standard | FALSE | [9 empty] | 9/28/2016 | Dimmable | Continuous (Can dim down to ≤ 10% (W)) | No |  |  | 3211 | 117.2 | 27.4 | 11.29 | 0.99 | 3500 | 80
PPFJ86ZN | Visioneering Corp | Visioneering | LRTH750x750-LED835K032LXXX-[B39, All Packaging and Wiring Options] | Indoor Luminaires | Troffer | 2x2 Luminaires for Ambient Lighting of Interior Commercial Spaces | Standard | FALSE | [9 empty] | 9/28/2016 | Dimmable | Continuous (Can dim down to ≤ 10% (W)) | No |  |  | 3211 | 117.2 | 27.4 | 11.29 | 0.99 | 3500 | 80
PR2KJVGB | Visioneering Corp | Visioneering | LRTH750x750-LED835K032LXXX-P90[B39, All Packaging and Wiring Options] | Indoor Luminaires | Troffer | 2x2 Luminaires for Ambient Lighting of Interior Commercial Spaces | Standard | FALSE | [9 empty] | 9/28/2016 | Dimmable | Continuous (Can dim down to ≤ 10% (W)) | No |  |  | 3211 | 117.2 | 27.4 | 11.29 | 0.99 | 3500 | 80
PN8NHMWB | Visioneering Corp | Visioneering | LRTF30x30-LED835K038LXXX[B39, All Packaging and Wiring Options] | Indoor Luminaires | Troffer | 2x2 Luminaires for Ambient Lighting of Interior Commercial Spaces | Standard | FALSE | [9 empty] | 9/28/2016 | Dimmable | Continuous (Can dim down to ≤ 10% (W)) | No |  |  | 3710 | 117.4 | 32 | 11.51 | 0.99 | 3500 | 80
PVYFRENJ | Visioneering Corp | Visioneering | LRTF750x750-LED835K038LXXX[B39, All Packaging and Wiring Options] | Indoor Luminaires | Troffer | 2x2 Luminaires for Ambient Lighting of Interior Commercial Spaces | Standard | FALSE | [9 empty] | 9/28/2016 | Dimmable | Continuous (Can dim down to ≤ 10% (W)) | No |  |  | 3710 | 117.4 | 32 | 11.51 | 0.99 | 3500 | 80
PCASQWQ8 | Visioneering Corp | Visioneering | LRTH2x2-LED840K020LXXX-[B39, All Packaging and Wiring Options] | Indoor Luminaires | Troffer | 2x2 Luminaires for Ambient Lighting of Interior Commercial Spaces | Standard | FALSE | [9 empty] | 9/28/2016 | Dimmable | Continuous (Can dim down to ≤ 10% (W)) | No |  |  | 2095 | 118.4 | 17.7 | 9.73 | 0.99 | 4000 | 80
PQ3AJVQU | Visioneering Corp | Visioneering | LRTH2x2-LED840K020LXXX-P90[B39, All Packaging and Wiring Options] | Indoor Luminaires | Troffer | 2x2 Luminaires for Ambient Lighting of Interior Commercial Spaces | Standard | FALSE | [9 empty] | 9/28/2016 | Dimmable | Continuous (Can dim down to ≤ 10% (W)) | No |  |  | 2095 | 118.4 | 17.7 | 9.73 | 0.99 | 4000 | 80
PATVAH3X | Visioneering Corp | Visioneering | LRTH2x2-LED850K020LXXX-[B39, All Packaging and Wiring Options] | Indoor Luminaires | Troffer | 2x2 Luminaires for Ambient Lighting of Interior Commercial Spaces | Standard | FALSE | [9 empty] | 9/28/2016 | Dimmable | Continuous (Can dim down to ≤ 10% (W)) | No |  |  | 2095 | 118.4 | 17.7 | 9.73 | 0.99 | 5000 | 80
PZ1URW83 | Visioneering Corp | Visioneering | LRTH2x2-LED850K020LXXX-P90[B39, All Packaging and Wiring Options] | Indoor Luminaires | Troffer | 2x2 Luminaires for Ambient Lighting of Interior Commercial Spaces | Standard | FALSE | [9 empty] | 9/28/2016 | Dimmable | Continuous (Can dim down to ≤ 10% (W)) | No |  |  | 2095 | 118.4 | 17.7 | 9.73 | 0.99 | 5000 | 80
PTDT2MDN | Visioneering Corp | Visioneering | LSTH2x2-LED840K020LXXX-[B39, All Packaging and Wiring Options] | Indoor Luminaires | Troffer | 2x2 Luminaires for Ambient Lighting of Interior Commercial Spaces | Standard | FALSE | [9 empty] | 9/28/2016 | Dimmable | Continuous (Can dim down to ≤ 10% (W)) | No |  |  | 2095 | 118.4 | 17.7 | 9.73 | 0.99 | 4000 | 80
P23492D8 | Visioneering Corp | Visioneering | LSTH2x2-LED850K020LXXX-[B39, All Packaging and Wiring Options] | Indoor Luminaires | Troffer | 2x2 Luminaires for Ambient Lighting of Interior Commercial Spaces | Standard | FALSE | [9 empty] | 9/28/2016 | Dimmable | Continuous (Can dim down to ≤ 10% (W)) | No |  |  | 2095 | 118.4 | 17.7 | 9.73 | 0.99 | 5000 | 80
PFM91FTV | Visioneering Corp | Visioneering | LRTJ30x30-LED840K033LXXX[B39, All Packaging and Wiring Options] | Indoor Luminaires | Troffer | 2x2 Luminaires for Ambient Lighting of Interior Commercial Spaces | Standard | FALSE | [9 empty] | 9/28/2016 | Dimmable | Continuous (Can dim down to ≤ 10% (W)) | No |  |  | 3293 | 118.9 | 27.7 | 11.29 | 0.99 | 4000 | 80
PEWQ6VWN | Visioneering Corp | Visioneering | LRTJ30x30-LED850K033LXXX[B39, All Packaging and Wiring Options] | Indoor Luminaires | Troffer | 2x2 Luminaires for Ambient Lighting of Interior Commercial Spaces | Standard | FALSE | [9 empty] | 9/28/2016 | Dimmable | Continuous (Can dim down to ≤ 10% (W)) | No |  |  | 3293 | 118.9 | 27.7 | 11.29 | 0.99 | 5000 | 80
PJ899SE7 | Visioneering Corp | Visioneering | LRTJ750x750-LED840K033LXXX[B39, All Packaging and Wiring Options] | Indoor Luminaires | Troffer | 2x2 Luminaires for Ambient Lighting of Interior Commercial Spaces | Standard | FALSE | [9 empty] | 9/28/2016 | Dimmable | Continuous (Can dim down to ≤ 10% (W)) | No |  |  | 3293 | 118.9 | 27.7 | 11.29 | 0.99 | 4000 | 80
PZSSJKFJ | Visioneering Corp | Visioneering | LRTJ750x750-LED850K033LXXX[B39, All Packaging and Wiring Options] | Indoor Luminaires | Troffer | 2x2 Luminaires for Ambient Lighting of Interior Commercial Spaces | Standard | FALSE | [9 empty] | 9/28/2016 | Dimmable | Continuous (Can dim down to ≤ 10% (W)) | No |  |  | 3293 | 118.9 | 27.7 | 11.29 | 0.99 | 5000 | 80
P11BSYZU | Visioneering Corp | Visioneering | LSTJ2x2-LED850K033LXXX[B39, All Packaging and Wiring Options] | Indoor Luminaires | Troffer | 2x2 Luminaires for Ambient Lighting of Interior Commercial Spaces | Standard | FALSE | [9 empty] | 9/28/2016 | Dimmable | Continuous (Can dim down to ≤ 10% (W)) | No |  |  | 3293 | 118.9 | 27.7 | 11.29 | 0.99 | 5000 | 80
PPVZQRHP | Visioneering Corp | Visioneering | LRTH2x2-LED840K032LXXX-P90[B39, All Packaging and Wiring Options] | Indoor Luminaires | Troffer | 2x2 Luminaires for Ambient Lighting of Interior Commercial Spaces | Standard | FALSE | [9 empty] | 9/28/2016 | Dimmable | Continuous (Can dim down to ≤ 10% (W)) | No |  |  | 3284 | 119.9 | 27.4 | 11.29 | 0.99 | 4000 | 80
PTD51TAS | Visioneering Corp | Visioneering | LRTH2x2-LED850K032LXXX-[B39, All Packaging and Wiring Options] | Indoor Luminaires | Troffer | 2x2 Luminaires for Ambient Lighting of Interior Commercial Spaces | Standard | FALSE | [9 empty] | 9/28/2016 | Dimmable | Continuous (Can dim down to ≤ 10% (W)) | No |  |  | 3284 | 119.9 | 27.4 | 11.29 | 0.99 | 5000 | 80
P559K9BS | Visioneering Corp | Visioneering | LRTH2x2-LED850K032LXXX-P90[B39, All Packaging and Wiring Options] | Indoor Luminaires | Troffer | 2x2 Luminaires for Ambient Lighting of Interior Commercial Spaces | Standard | FALSE | [9 empty] | 9/28/2016 | Dimmable | Continuous (Can dim down to ≤ 10% (W)) | No |  |  | 3284 | 119.9 | 27.4 | 11.29 | 0.99 | 5000 | 80
P5SS6MKP | Visioneering Corp | Visioneering | LRTH30x30-LED840K032LXXX-[B39, All Packaging and Wiring Options] | Indoor Luminaires | Troffer | 2x2 Luminaires for Ambient Lighting of Interior Commercial Spaces | Standard | FALSE | [9 empty] | 9/28/2016 | Dimmable | Continuous (Can dim down to ≤ 10% (W)) | No |  |  | 3284 | 119.9 | 27.4 | 11.29 | 0.99 | 4000 | 80
P5PQ6646 | Visioneering Corp | Visioneering | LRTH30x30-LED840K032LXXX-P90[B39, All Packaging and Wiring Options] | Indoor Luminaires | Troffer | 2x2 Luminaires for Ambient Lighting of Interior Commercial Spaces | Standard | FALSE | [9 empty] | 9/28/2016 | Dimmable | Continuous (Can dim down to ≤ 10% (W)) | No |  |  | 3284 | 119.9 | 27.4 | 11.29 | 0.99 | 4000 | 80
PNJVA6UG | Visioneering Corp | Visioneering | LRTH30x30-LED850K032LXXX-[B39, All Packaging and Wiring Options] | Indoor Luminaires | Troffer | 2x2 Luminaires for Ambient Lighting of Interior Commercial Spaces | Standard | FALSE | [9 empty] | 9/28/2016 | Dimmable | Continuous (Can dim down to ≤ 10% (W)) | No |  |  | 3284 | 119.9 | 27.4 | 11.29 | 0.99 | 5000 | 80
PPXT2F26 | Visioneering Corp | Visioneering | LRTH30x30-LED850K032LXXX-P90[B39, All Packaging and Wiring Options] | Indoor Luminaires | Troffer | 2x2 Luminaires for Ambient Lighting of Interior Commercial Spaces | Standard | FALSE | [9 empty] | 9/28/2016 | Dimmable | Continuous (Can dim down to ≤ 10% (W)) | No |  |  | 3284 | 119.9 | 27.4 | 11.29 | 0.99 | 5000 | 80
P6BGZYCU | Visioneering Corp | Visioneering | LRTH750x750-LED840K032LXXX-[B39, All Packaging and Wiring Options] | Indoor Luminaires | Troffer | 2x2 Luminaires for Ambient Lighting of Interior Commercial Spaces | Standard | FALSE | [9 empty] | 9/28/2016 | Dimmable | Continuous (Can dim down to ≤ 10% (W)) | No |  |  | 3284 | 119.9 | 27.4 | 11.29 | 0.99 | 4000 | 80
PCHTE79X | Visioneering Corp | Visioneering | LRTH750x750-LED840K032LXXX-P90[B39, All Packaging and Wiring Options] | Indoor Luminaires | Troffer | 2x2 Luminaires for Ambient Lighting of Interior Commercial Spaces | Standard | FALSE | [9 empty] | 9/28/2016 | Dimmable | Continuous (Can dim down to ≤ 10% (W)) | No |  |  | 3284 | 119.9 | 27.4 | 11.29 | 0.99 | 4000 | 80
P1R5XFWS | Visioneering Corp | Visioneering | LRTH750x750-LED850K032LXXX-[B39, All Packaging and Wiring Options] | Indoor Luminaires | Troffer | 2x2 Luminaires for Ambient Lighting of Interior Commercial Spaces | Standard | FALSE | [9 empty] | 9/28/2016 | Dimmable | Continuous (Can dim down to ≤ 10% (W)) | No |  |  | 3284 | 119.9 | 27.4 | 11.29 | 0.99 | 5000 | 80
PVQJCTKR | Visioneering Corp | Visioneering | LRTH750x750-LED850K032LXXX-P90[B39, All Packaging and Wiring Options] | Indoor Luminaires | Troffer | 2x2 Luminaires for Ambient Lighting of Interior Commercial Spaces | Standard | FALSE | [9 empty] | 9/28/2016 | Dimmable | Continuous (Can dim down to ≤ 10% (W)) | No |  |  | 3284 | 119.9 | 27.4 | 11.29 | 0.99 | 5000 | 80
P58DEUT9 | Visioneering Corp | Visioneering | LSTH2x2-LED850K032LXXX-[B39, All Packaging and Wiring Options] | Indoor Luminaires | Troffer | 2x2 Luminaires for Ambient Lighting of Interior Commercial Spaces | Standard | FALSE | [9 empty] | 9/28/2016 | Dimmable | Continuous (Can dim down to ≤ 10% (W)) | No |  |  | 3284 | 119.9 | 27.4 | 11.29 | 0.99 | 5000 | 80
PMHGG2NK | Visioneering Corp | Visioneering | LRTF2x2-LED850K038LXXX[B39, All Packaging and Wiring Options] | Indoor Luminaires | Troffer | 2x2 Luminaires for Ambient Lighting of Interior Commercial Spaces | Standard | FALSE | [9 empty] | 9/28/2016 | Dimmable | Continuous (Can dim down to ≤ 10% (W)) | No |  |  | 3796 | 120.1 | 32 | 11.51 | 0.99 | 5000 | 80
PBB59UUY | Visioneering Corp | Visioneering | LRTF30x30-LED840K038LXXX[B39, All Packaging and Wiring Options] | Indoor Luminaires | Troffer | 2x2 Luminaires for Ambient Lighting of Interior Commercial Spaces | Standard | FALSE | [9 empty] | 9/28/2016 | Dimmable | Continuous (Can dim down to ≤ 10% (W)) | No |  |  | 3796 | 120.1 | 32 | 11.51 | 0.99 | 4000 | 80
PFYE9FPK | Visioneering Corp | Visioneering | LRTF30x30-LED850K038LXXX[B39, All Packaging and Wiring Options] | Indoor Luminaires | Troffer | 2x2 Luminaires for Ambient Lighting of Interior Commercial Spaces | Standard | FALSE | [9 empty] | 9/28/2016 | Dimmable | Continuous (Can dim down to ≤ 10% (W)) | No |  |  | 3796 | 120.1 | 32 | 11.51 | 0.99 | 5000 | 80
PX7WF3CH | Visioneering Corp | Visioneering | LRTF750x750-LED840K038LXXX[B39, All Packaging and Wiring Options] | Indoor Luminaires | Troffer | 2x2 Luminaires for Ambient Lighting of Interior Commercial Spaces | Standard | FALSE | [9 empty] | 9/28/2016 | Dimmable | Continuous (Can dim down to ≤ 10% (W)) | No |  |  | 3796 | 120.1 | 32 | 11.51 | 0.99 | 4000 | 80
PJQAPSXP | Visioneering Corp | Visioneering | LRTF750x750-LED850K038LXXX[B39, All Packaging and Wiring Options] | Indoor Luminaires | Troffer | 2x2 Luminaires for Ambient Lighting of Interior Commercial Spaces | Standard | FALSE | [9 empty] | 9/28/2016 | Dimmable | Continuous (Can dim down to ≤ 10% (W)) | No |  |  | 3796 | 120.1 | 32 | 11.51 | 0.99 | 5000 | 80
PHXQQHGU | Visioneering Corp | Visioneering | LSTF2x2-LED850K038LXXX[B39, All Packaging and Wiring Options] | Indoor Luminaires | Troffer | 2x2 Luminaires for Ambient Lighting of Interior Commercial Spaces | Standard | FALSE | [9 empty] | 9/28/2016 | Dimmable | Continuous (Can dim down to ≤ 10% (W)) | No |  |  | 3796 | 120.1 | 32 | 11.51 | 0.99 | 5000 | 80
PXNCXWXX | Visioneering Corp | Visioneering | LRTA2x2-LED830K035LXXX-P13[B39, All Packaging and Wiring Options] | Indoor Luminaires | Troffer | 2x2 Luminaires for Ambient Lighting of Interior Commercial Spaces | Standard | FALSE | [9 empty] | 9/28/2016 | Dimmable | Continuous (Can dim down to ≤ 10% (W)) | No |  |  | 3333 | 99.8 | 33.4 | 11.5 | 0.99 | 3000 | 80
P976CQXP | Visioneering Corp | Visioneering | LRTA2x2-LED830K035LXXX[B39, All Packaging and Wiring Options] | Indoor Luminaires | Troffer | 2x2 Luminaires for Ambient Lighting of Interior Commercial Spaces | Standard | FALSE | [9 empty] | 9/28/2016 | Dimmable | Continuous (Can dim down to ≤ 10% (W)) | No |  |  | 3360 | 100.6 | 33.4 | 11.5 | 0.99 | 3000 | 80
P6X839QH | Visioneering Corp | Visioneering | LSTA2x2-LED830K035LXXX[B39, All Packaging and Wiring Options] | Indoor Luminaires | Troffer | 2x2 Luminaires for Ambient Lighting of Interior Commercial Spaces | Standard | FALSE | [9 empty] | 9/28/2016 | Dimmable | Continuous (Can dim down to ≤ 10% (W)) | No |  |  | 3360 | 100.6 | 33.4 | 11.5 | 0.99 | 3000 | 80
PXUNUKKT | Visioneering Corp | Visioneering | LRTA2x2-LED830K035LXXX-P82[B39, All Packaging and Wiring Options] | Indoor Luminaires | Troffer | 2x2 Luminaires for Ambient Lighting of Interior Commercial Spaces | Standard | FALSE | [9 empty] | 9/28/2016 | Dimmable | Continuous (Can dim down to ≤ 10% (W)) | No |  |  | 3363 | 100.7 | 33.4 | 11.5 | 0.99 | 3000 | 80
PAPEXRED | Visioneering Corp | Visioneering | LSTA2x2-LED835K030LXXX-P82[B39, All Packaging and Wiring Options] | Indoor Luminaires | Troffer | 2x2 Luminaires for Ambient Lighting of Interior Commercial Spaces | Standard | FALSE | [9 empty] | 9/28/2016 | Dimmable | Continuous (Can dim down to ≤ 10% (W)) | No |  |  | 3363 | 100.7 | 33.4 | 11.5 | 0.99 | 3000 | 80
PE1M77NX | Visioneering Corp | Visioneering | LRTA2x2-LED835K035LXXX-P13[B39, All Packaging and Wiring Options] | Indoor Luminaires | Troffer | 2x2 Luminaires for Ambient Lighting of Interior Commercial Spaces | Standard | FALSE | [9 empty] | 9/28/2016 | Dimmable | Continuous (Can dim down to ≤ 10% (W)) | No |  |  | 3367 | 100.8 | 33.4 | 11.5 | 0.99 | 3500 | 80
PD57P4VU | Visioneering Corp | Visioneering | LRTB2x2-LED830K020LXXX[B39, All Packaging and Wiring Options] | Indoor Luminaires | Troffer | 2x2 Luminaires for Ambient Lighting of Interior Commercial Spaces | Standard | FALSE | [9 empty] | 9/28/2016 | Dimmable | Continuous (Can dim down to ≤ 10% (W)) | No |  |  | 1991 | 101.6 | 19.72 | 16.2 | 0.9 | 3000 | 80
PE7XK5Z7 | Visioneering Corp | Visioneering | LSTB2x2-LED830K020LXXX[B39, All Packaging and Wiring Options] | Indoor Luminaires | Troffer | 2x2 Luminaires for Ambient Lighting of Interior Commercial Spaces | Standard | FALSE | [9 empty] | 9/28/2016 | Dimmable | Continuous (Can dim down to ≤ 10% (W)) | No |  |  | 1991 | 101.6 | 19.72 | 16.2 | 0.9 | 3000 | 80
PQEGR7N7 | Visioneering Corp | Visioneering | LRTA2x2-LED835K035LXXX-P82[B39, All Packaging and Wiring Options] | Indoor Luminaires | Troffer | 2x2 Luminaires for Ambient Lighting of Interior Commercial Spaces | Standard | FALSE | [9 empty] | 9/28/2016 | Dimmable | Continuous (Can dim down to ≤ 10% (W)) | No |  |  | 3398 | 101.7 | 33.4 | 11.5 | 0.99 | 3500 | 80
PXQYAZMH | Visioneering Corp | Visioneering | LSTA2x2-LED835K035LXXX-P82[B39, All Packaging and Wiring Options] | Indoor Luminaires | Troffer | 2x2 Luminaires for Ambient Lighting of Interior Commercial Spaces | Standard | FALSE | [9 empty] | 9/28/2016 | Dimmable | Continuous (Can dim down to ≤ 10% (W)) | No |  |  | 3398 | 101.7 | 33.4 | 11.5 | 0.99 | 3500 | 80
P3A9VC1P | Visioneering Corp | Visioneering | LSTA2x2-LED830K035LXXX-P13[B39, All Packaging and Wiring Options] | Indoor Luminaires | Troffer | 2x2 Luminaires for Ambient Lighting of Interior Commercial Spaces | Standard | FALSE | [9 empty] | 9/28/2016 | Dimmable | Continuous (Can dim down to ≤ 10% (W)) | No |  |  | 3403 | 101.9 | 33.4 | 11.5 | 0.99 | 3000 | 80
P6YZ38TT | Visioneering Corp | Visioneering | LRTB2x2-LED835K020LXXX[B39, All Packaging and Wiring Options] | Indoor Luminaires | Troffer | 2x2 Luminaires for Ambient Lighting of Interior Commercial Spaces | Standard | FALSE | [9 empty] | 9/28/2016 | Dimmable | Continuous (Can dim down to ≤ 10% (W)) | No |  |  | 2019 | 102.4 | 19.72 | 16.2 | 0.9 | 3500 | 80
PXX3GGE8 | Visioneering Corp | Visioneering | LSTB2x2-LED835K020LXXX[B39, All Packaging and Wiring Options] | Indoor Luminaires | Troffer | 2x2 Luminaires for Ambient Lighting of Interior Commercial Spaces | Standard | FALSE | [9 empty] | 9/28/2016 | Dimmable | Continuous (Can dim down to ≤ 10% (W)) | No |  |  | 2019 | 102.4 | 19.72 | 16.2 | 0.9 | 3500 | 80
P4DSBR7S | Visioneering Corp | Visioneering | LRTB2x2-LED830K033LXXX[B39, All Packaging and Wiring Options] | Indoor Luminaires | Troffer | 2x2 Luminaires for Ambient Lighting of Interior Commercial Spaces | Standard | FALSE | [9 empty] | 9/28/2016 | Dimmable | Continuous (Can dim down to ≤ 10% (W)) | No |  |  | 3181 | 102.6 | 31 | 11.32 | 0.99 | 3000 | 80
PJHUS5P3 | Visioneering Corp | Visioneering | LRTB30x30-LED830K033LXXX[B39, All Packaging and Wiring Options] | Indoor Luminaires | Troffer | 2x2 Luminaires for Ambient Lighting of Interior Commercial Spaces | Standard | FALSE | [9 empty] | 9/28/2016 | Dimmable | Continuous (Can dim down to ≤ 10% (W)) | No |  |  | 3181 | 102.6 | 31 | 11.32 | 0.99 | 3000 | 80
PVCQ72PA | Visioneering Corp | Visioneering | LRTB750x750-LED830K033LXXX[B39, All Packaging and Wiring Options] | Indoor Luminaires | Troffer | 2x2 Luminaires for Ambient Lighting of Interior Commercial Spaces | Standard | FALSE | [9 empty] | 9/28/2016 | Dimmable | Continuous (Can dim down to ≤ 10% (W)) | No |  |  | 3181 | 102.6 | 31 | 11.32 | 0.99 | 3000 | 80
PNUKGAHB | Visioneering Corp | Visioneering | LSTB2x2-LED830K033LXXX[B39, All Packaging and Wiring Options] | Indoor Luminaires | Troffer | 2x2 Luminaires for Ambient Lighting of Interior Commercial Spaces | Standard | FALSE | [9 empty] | 9/28/2016 | Dimmable | Continuous (Can dim down to ≤ 10% (W)) | No |  |  | 3181 | 102.6 | 31 | 11.41 | 0.99 | 3000 | 80
PUH1TVAP | Visioneering Corp | Visioneering | LSTA2x2-LED835K035LXXX-P13[B39, All Packaging and Wiring Options] | Indoor Luminaires | Troffer | 2x2 Luminaires for Ambient Lighting of Interior Commercial Spaces | Standard | FALSE | [9 empty] | 9/28/2016 | Dimmable | Continuous (Can dim down to ≤ 10% (W)) | No |  |  | 3437 | 102.9 | 33.4 | 11.5 | 0.99 | 3500 | 80
PDF8WFQ5 | Visioneering Corp | Visioneering | LRTB30x30-LED835K033LXXX[B39, All Packaging and Wiring Options] | Indoor Luminaires | Troffer | 2x2 Luminaires for Ambient Lighting of Interior Commercial Spaces | Standard | FALSE | [9 empty] | 9/28/2016 | Dimmable | Continuous (Can dim down to ≤ 10% (W)) | No |  |  | 3220 | 103.6 | 31 | 11.32 | 0.99 | 3500 | 80
P392AAWN | Visioneering Corp | Visioneering | LRTB750x750-LED835K033LXXX[B39, All Packaging and Wiring Options] | Indoor Luminaires | Troffer | 2x2 Luminaires for Ambient Lighting of Interior Commercial Spaces | Standard | FALSE | [9 empty] | 9/28/2016 | Dimmable | Continuous (Can dim down to ≤ 10% (W)) | No |  |  | 3220 | 103.6 | 31 | 11.32 | 0.99 | 3500 | 80
PXERNJ5J | Visioneering Corp | Visioneering | LRTA2x2-LED840K035LXXX-P13[B39, All Packaging and Wiring Options] | Indoor Luminaires | Troffer | 2x2 Luminaires for Ambient Lighting of Interior Commercial Spaces | Standard | FALSE | [9 empty] | 9/28/2016 | Dimmable | Continuous (Can dim down to ≤ 10% (W)) | No |  |  | 3471 | 103.9 | 33.4 | 11.5 | 0.99 | 4000 | 80
P51TDJ33 | Visioneering Corp | Visioneering | LRTA2x2-LED850K035LXXX-P13[B39, All Packaging and Wiring Options] | Indoor Luminaires | Troffer | 2x2 Luminaires for Ambient Lighting of Interior Commercial Spaces | Standard | FALSE | [9 empty] | 9/28/2016 | Dimmable | Continuous (Can dim down to ≤ 10% (W)) | No |  |  | 3471 | 103.9 | 33.4 | 11.5 | 0.99 | 5000 | 80
PGGV841R | Visioneering Corp | Visioneering | LSTA2x2-LED840K035LXXX-P13[B39, All Packaging and Wiring Options] | Indoor Luminaires | Troffer | 2x2 Luminaires for Ambient Lighting of Interior Commercial Spaces | Standard | FALSE | [9 empty] | 9/28/2016 | Dimmable | Continuous (Can dim down to ≤ 10% (W)) | No |  |  | 3471 | 103.9 | 33.4 | 11.5 | 0.99 | 4000 | 80
PVYK762F | Visioneering Corp | Visioneering | LSTA2x2-LED850K035LXXX-P13[B39, All Packaging and Wiring Options] | Indoor Luminaires | Troffer | 2x2 Luminaires for Ambient Lighting of Interior Commercial Spaces | Standard | FALSE | [9 empty] | 9/28/2016 | Dimmable | Continuous (Can dim down to ≤ 10% (W)) | No |  |  | 3471 | 103.9 | 33.4 | 11.5 | 0.99 | 5000 | 80
P5U9E16H | Visioneering Corp | Visioneering | LRTA2x2-LED850K035LXXX[B39, All Packaging and Wiring Options] | Indoor Luminaires | Troffer | 2x2 Luminaires for Ambient Lighting of Interior Commercial Spaces | Standard | FALSE | [9 empty] | 9/28/2016 | Dimmable | Continuous (Can dim down to ≤ 10% (W)) | No |  |  | 3497 | 104.8 | 33.4 | 11.5 | 0.99 | 5000 | 80
PD9BDPRV | Visioneering Corp | Visioneering | LSTA2x2-LED850K035LXXX[B39, All Packaging and Wiring Options] | Indoor Luminaires | Troffer | 2x2 Luminaires for Ambient Lighting of Interior Commercial Spaces | Standard | FALSE | [9 empty] | 9/28/2016 | Dimmable | Continuous (Can dim down to ≤ 10% (W)) | No |  |  | 3497 | 104.8 | 33.4 | 11.5 | 0.99 | 5000 | 80
PNR5TDPF | Visioneering Corp | Visioneering | LRTA2x2-LED840K035LXXX-P82[B39, All Packaging and Wiring Options] | Indoor Luminaires | Troffer | 2x2 Luminaires for Ambient Lighting of Interior Commercial Spaces | Standard | FALSE | [9 empty] | 9/28/2016 | Dimmable | Continuous (Can dim down to ≤ 10% (W)) | No |  |  | 3504 | 104.9 | 33.4 | 11.5 | 0.99 | 4000 | 80
P72EBCF7 | Visioneering Corp | Visioneering | LRTA2x2-LED850K035LXXX-P82[B39, All Packaging and Wiring Options] | Indoor Luminaires | Troffer | 2x2 Luminaires for Ambient Lighting of Interior Commercial Spaces | Standard | FALSE | [9 empty] | 9/28/2016 | Dimmable | Continuous (Can dim down to ≤ 10% (W)) | No |  |  | 3504 | 104.9 | 33.4 | 11.5 | 0.99 | 5000 | 80
PFNNVQ74 | Visioneering Corp | Visioneering | LSTA2x2-LED840K035LXXX-P82[B39, All Packaging and Wiring Options] | Indoor Luminaires | Troffer | 2x2 Luminaires for Ambient Lighting of Interior Commercial Spaces | Standard | FALSE | [9 empty] | 9/28/2016 | Dimmable | Continuous (Can dim down to ≤ 10% (W)) | No |  |  | 3504 | 104.9 | 33.4 | 11.5 | 0.99 | 4000 | 80
PXNY7PQ9 | Visioneering Corp | Visioneering | LSTA2x2-LED850K035LXXX-P82[B39, All Packaging and Wiring Options] | Indoor Luminaires | Troffer | 2x2 Luminaires for Ambient Lighting of Interior Commercial Spaces | Standard | FALSE | [9 empty] | 9/28/2016 | Dimmable | Continuous (Can dim down to ≤ 10% (W)) | No |  |  | 3504 | 104.9 | 33.4 | 11.5 | 0.99 | 5000 | 80
PP99AP1U | Visioneering Corp | Visioneering | LRTB2x2-LED850K033LXXX[B39, All Packaging and Wiring Options] | Indoor Luminaires | Troffer | 2x2 Luminaires for Ambient Lighting of Interior Commercial Spaces | Standard | FALSE | [9 empty] | 9/28/2016 | Dimmable | Continuous (Can dim down to ≤ 10% (W)) | No |  |  | 3306 | 106.3 | 31 | 11.41 | 0.99 | 5000 | 80
PCDMJR5V | Visioneering Corp | Visioneering | LRTB30x30-LED840K033LXXX[B39, All Packaging and Wiring Options] | Indoor Luminaires | Troffer | 2x2 Luminaires for Ambient Lighting of Interior Commercial Spaces | Standard | FALSE | [9 empty] | 9/28/2016 | Dimmable | Continuous (Can dim down to ≤ 10% (W)) | No |  |  | 3306 | 106.3 | 31 | 11.41 | 0.99 | 4000 | 80
PJBB67JR | Visioneering Corp | Visioneering | LRTB30x30-LED850K033LXXX[B39, All Packaging and Wiring Options] | Indoor Luminaires | Troffer | 2x2 Luminaires for Ambient Lighting of Interior Commercial Spaces | Standard | FALSE | [9 empty] | 9/28/2016 | Dimmable | Continuous (Can dim down to ≤ 10% (W)) | No |  |  | 3306 | 106.3 | 31 | 11.41 | 0.99 | 5000 | 80
PJ3M6E4M | Visioneering Corp | Visioneering | LRTB750x750-LED840K033LXXX[B39, All Packaging and Wiring Options] | Indoor Luminaires | Troffer | 2x2 Luminaires for Ambient Lighting of Interior Commercial Spaces | Standard | FALSE | [9 empty] | 9/28/2016 | Dimmable | Continuous (Can dim down to ≤ 10% (W)) | No |  |  | 3306 | 106.3 | 31 | 11.41 | 0.99 | 4000 | 80
PD4JSQ7E | Visioneering Corp | Visioneering | LRTB750x750-LED850K033LXXX[B39, All Packaging and Wiring Options] | Indoor Luminaires | Troffer | 2x2 Luminaires for Ambient Lighting of Interior Commercial Spaces | Standard | FALSE | [9 empty] | 9/28/2016 | Dimmable | Continuous (Can dim down to ≤ 10% (W)) | No |  |  | 3306 | 106.3 | 31 | 11.41 | 0.99 | 5000 | 80
P2JSGT36 | Visioneering Corp | Visioneering | LSTB2x2-LED850K033LXXX[B39, All Packaging and Wiring Options] | Indoor Luminaires | Troffer | 2x2 Luminaires for Ambient Lighting of Interior Commercial Spaces | Standard | FALSE | [9 empty] | 9/28/2016 | Dimmable | Continuous (Can dim down to ≤ 10% (W)) | No |  |  | 3306 | 106.3 | 31 | 11.41 | 0.99 | 5000 | 80
PJU73G64 | Visioneering Corp | Visioneering | LSTB2x2-LED840K020LXXX[B39, All Packaging and Wiring Options] | Indoor Luminaires | Troffer | 2x2 Luminaires for Ambient Lighting of Interior Commercial Spaces | Standard | FALSE | [9 empty] | 9/28/2016 | Dimmable | Continuous (Can dim down to ≤ 10% (W)) | No |  |  | 2101 | 106.5 | 19.72 | 16.2 | 0.9 | 4000 | 80
P8KPA5TC | Visioneering Corp | Visioneering | LSTB2x2-LED850K020LXXX[B39, All Packaging and Wiring Options] | Indoor Luminaires | Troffer | 2x2 Luminaires for Ambient Lighting of Interior Commercial Spaces | Standard | FALSE | [9 empty] | 9/28/2016 | Dimmable | Continuous (Can dim down to ≤ 10% (W)) | No |  |  | 2101 | 106.5 | 19.72 | 16.2 | 0.9 | 5000 | 80
P8CGYJ4G | Visioneering Corp | Visioneering | LRTA2x2-LED830K026LXXX-P13[B39, All Packaging and Wiring Options] | Indoor Luminaires | Troffer | 2x2 Luminaires for Ambient Lighting of Interior Commercial Spaces | Standard | FALSE | [9 empty] | 9/28/2016 | Dimmable | Continuous (Can dim down to ≤ 10% (W)) | No |  |  | 2606 | 106.8 | 24.4 | 11.5 | 0.99 | 3000 | 80
PX9TXCY5 | Visioneering Corp | Visioneering | LSTA2x2-LED830K026LXXX-P13[B39, All Packaging and Wiring Options] | Indoor Luminaires | Troffer | 2x2 Luminaires for Ambient Lighting of Interior Commercial Spaces | Standard | FALSE | [9 empty] | 9/28/2016 | Dimmable | Continuous (Can dim down to ≤ 10% (W)) | No |  |  | 2606 | 106.8 | 24.4 | 11.5 | 0.99 | 3000 | 80
PB1XWEZ6 | Visioneering Corp | Visioneering | LRTA2x2-LED830K026LXXX[B39, All Packaging and Wiring Options] | Indoor Luminaires | Troffer | 2x2 Luminaires for Ambient Lighting of Interior Commercial Spaces | Standard | FALSE | [9 empty] | 9/28/2016 | Dimmable | Continuous (Can dim down to ≤ 10% (W)) | No |  |  | 2628 | 107.7 | 24.4 | 11.5 | 0.99 | 3000 | 80
P82BQHK4 | Visioneering Corp | Visioneering | LSTA2x2-LED830K026LXXX[B39, All Packaging and Wiring Options] | Indoor Luminaires | Troffer | 2x2 Luminaires for Ambient Lighting of Interior Commercial Spaces | Standard | FALSE | [9 empty] | 9/28/2016 | Dimmable | Continuous (Can dim down to ≤ 10% (W)) | No |  |  | 2628 | 107.7 | 24.4 | 11.5 | 0.99 | 3000 | 80
P4Q1YWFK | Visioneering Corp | Visioneering | LRTA2x2-LED830K026LXXX-P82[B39, All Packaging and Wiring Options] | Indoor Luminaires | Troffer | 2x2 Luminaires for Ambient Lighting of Interior Commercial Spaces | Standard | FALSE | [9 empty] | 9/28/2016 | Dimmable | Continuous (Can dim down to ≤ 10% (W)) | No |  |  | 2630 | 107.8 | 24.4 | 11.5 | 0.99 | 3000 | 80
PHKHFHYK | Visioneering Corp | Visioneering | LSTA2x2-LED830K026LXXX-P82[B39, All Packaging and Wiring Options] | Indoor Luminaires | Troffer | 2x2 Luminaires for Ambient Lighting of Interior Commercial Spaces | Standard | FALSE | [9 empty] | 9/28/2016 | Dimmable | Continuous (Can dim down to ≤ 10% (W)) | No |  |  | 2630 | 107.8 | 24.4 | 11.5 | 0.99 | 3000 | 80
P8Q4FGRB | Visioneering Corp | Visioneering | LRTA2x2-LED835K026LXXX-P13[B39, All Packaging and Wiring Options] | Indoor Luminaires | Troffer | 2x2 Luminaires for Ambient Lighting of Interior Commercial Spaces | Standard | FALSE | [9 empty] | 9/28/2016 | Dimmable | Continuous (Can dim down to ≤ 10% (W)) | No |  |  | 2634 | 107.9 | 24.4 | 11.5 | 0.99 | 3500 | 80
PDJA18X6 | Visioneering Corp | Visioneering | LSTA2x2-LED835K026LXXX-P13[B39, All Packaging and Wiring Options] | Indoor Luminaires | Troffer | 2x2 Luminaires for Ambient Lighting of Interior Commercial Spaces | Standard | FALSE | [9 empty] | 9/28/2016 | Dimmable | Continuous (Can dim down to ≤ 10% (W)) | No |  |  | 2634 | 107.9 | 24.4 | 11.5 | 0.99 | 3500 | 80
PV9DQDTJ | Visioneering Corp | Visioneering | LRTM30X30-LED835K030LUNV [ALL OPTIONS] | Indoor Luminaires | Troffer | 2x2 Luminaires for Ambient Lighting of Interior Commercial Spaces | Standard | TRUE | 3111 | 88.5 | 35.15 | 12.65 | 0.9742 | 3691 | 82.77 | 5 | 50000 | 11/30/2015 | Dimmable | Continuous (Can dim down to ≤ 10% (W)) | No |  | 3 | 3111 | 88.5 | 35.15 | 12.65 | 0.9742 | 3691 | 82.77
P3AU1TQG | Visioneering Corp | Visioneering | SP398730X30-LED835K025LUNV [ALL OPTIONS] | Indoor Luminaires | Troffer | 2x2 Luminaires for Ambient Lighting of Interior Commercial Spaces | Standard | TRUE | 3111 | 88.5 | 35.15 | 12.65 | 0.9742 | 3691 | 82.77 | 5 | 50000 | 12/2/2015 | Dimmable | Continuous (Can dim down to ≤ 10% (W)) | No |  | 3 | 3111 | 88.5 | 35.15 | 12.65 | 0.9742 | 3691 | 82.77
PHEMDD15 | Visioneering Corp | Visioneering | SP398730X30-LED840K025LUNV [ALL OPTIONS] | Indoor Luminaires | Troffer | 2x2 Luminaires for Ambient Lighting of Interior Commercial Spaces | Standard | FALSE | [9 empty] | 12/2/2015 | Dimmable | Continuous (Can dim down to ≤ 10% (W)) | No |  |  | 3228 | 91 | 35.5 | 6 | 0.997 | 4000 | 84
P5ASTRDC | Visioneering Corp | Visioneering | SP398730X30-LED850K025LUNV [ALL OPTIONS] | Indoor Luminaires | Troffer | 2x2 Luminaires for Ambient Lighting of Interior Commercial Spaces | Standard | FALSE | [9 empty] | 12/2/2015 | Dimmable | Continuous (Can dim down to ≤ 10% (W)) | No |  |  | 3392 | 95 | 35.72 | 12.65 | 0.9742 | 4783 | 81.37
PJ11SEMM | Visioneering Corp | Visioneering | LRTM30X30-LED840K030LUNV [ALL OPTIONS] | Indoor Luminaires | Troffer | 2x2 Luminaires for Ambient Lighting of Interior Commercial Spaces | Standard | FALSE | [9 empty] | 11/30/2015 | Dimmable | Continuous (Can dim down to ≤ 10% (W)) | No |  |  | 3228 | 91 | 35.5 | 6 | 0.997 | 4000 | 84
PQ3R51AJ | Visioneering Corp | Visioneering | LRTM30X30-LED850K030LUNV [ALL OPTIONS] | Indoor Luminaires | Troffer | 2x2 Luminaires for Ambient Lighting of Interior Commercial Spaces | Standard | FALSE | [9 empty] | 11/30/2015 | Dimmable | Continuous (Can dim down to ≤ 10% (W)) | No |  |  | 3392 | 95 | 35.72 | 12.65 | 0.9742 | 4783 | 81.37
PHNTBKVG | Vivid Leds, Inc. | Vivid Leds Performance Series | VVDES22FR-28 | Indoor Luminaires | Troffer | 2x2 Luminaires for Ambient Lighting of Interior Commercial Spaces | Standard | TRUE | 3531 | 99.02 | 35.66 | 11.68 | 0.963 | 2809 | 81.2 | 5 | 50000 | 3/1/2016 | Not Dimmable | Not Dimmable | No |  | 3 | 3060 | 85 | 36 | 12 | 0.95 | 2700 | 80
PRFGH25G | Vivid Leds, Inc. | Vivid Leds Performance Series | VVDES22FR-30 | Indoor Luminaires | Troffer | 2x2 Luminaires for Ambient Lighting of Interior Commercial Spaces | Standard | FALSE | [9 empty] | 3/1/2016 | Dimmable | Continuous (Can dim down to ≤ 10% (W)) | No |  |  | 3060 | 85 | 36 | 12 | 0.95 | 3000 | 80
PZ3BZD17 | Vivid Leds, Inc. | Vivid Leds Performance Series | VVDES22FR-35 | Indoor Luminaires | Troffer | 2x2 Luminaires for Ambient Lighting of Interior Commercial Spaces | Standard | FALSE | [9 empty] | 3/1/2016 | Dimmable | Continuous (Can dim down to ≤ 10% (W)) | No |  |  | 3060 | 85 | 36 | 12 | 0.95 | 3500 | 80
PV7E1ZAS | Vivid Leds, Inc. | Vivid Leds Performance Series | VVDES22FR-40 | Indoor Luminaires | Troffer | 2x2 Luminaires for Ambient Lighting of Interior Commercial Spaces | Standard | FALSE | [9 empty] | 3/1/2016 | Dimmable | Continuous (Can dim down to ≤ 10% (W)) | No |  |  | 3240 | 90 | 36 | 12 | 0.95 | 4000 | 80
PTX7HDV2 | Vivid Leds, Inc. | Vivid Leds Performance Series | VVDES22FR-50 | Indoor Luminaires | Troffer | 2x2 Luminaires for Ambient Lighting of Interior Commercial Spaces | Standard | FALSE | [9 empty] | 3/1/2016 | Dimmable | Continuous (Can dim down to ≤ 10% (W)) | No |  |  | 3240 | 90 | 36 | 12 | 0.95 | 5000 | 80
PUJZHFF1 | VL Lighting Solutions | Micron Elite | ME-2x2-23L-30K-UNV | Indoor Luminaires | Troffer | 2x2 Luminaires for Ambient Lighting of Interior Commercial Spaces | Standard | TRUE | 2185.4 | 93.39 | 23.4 | 16.61 | 0.916 | 3170 | 84.6 | 5 | 50000 | 6/11/2015 | Dimmable | Continuous (Can dim down to ≤ 10% (W)) | Not Yet Verified |  | 2.1 | 2185.4 | 93.39 | 36 | 20 | 0.996 | 3000 | 80
PX5TSU5E | VL Lighting Solutions | Micron Elite | ME-2x2-23L-50K-UNV | Indoor Luminaires | Troffer | 2x2 Luminaires for Ambient Lighting of Interior Commercial Spaces | Standard | FALSE | [9 empty] | 6/11/2015 | Dimmable | Continuous (Can dim down to ≤ 10% (W)) | Not Yet Verified |  |  | 2210.6 | 95.12 | 36 | 20 | 0.996 | 3500 | 80
PWDRTSH3 | VL Lighting Solutions | Micron Elite | ME-2x2-23L-35K-UNV | Indoor Luminaires | Troffer | 2x2 Luminaires for Ambient Lighting of Interior Commercial Spaces | Standard | FALSE | [9 empty] | 6/11/2015 | Dimmable | Continuous (Can dim down to ≤ 10% (W)) | Not Yet Verified |  |  | 2291.7 | 97.21 | 36 | 20 | 0.996 | 4000 | 80
PVKPN7JG | VL Lighting Solutions | Micron Elite | ME-2x2-23L-40K-UNV | Indoor Luminaires | Troffer | 2x2 Luminaires for Ambient Lighting of Interior Commercial Spaces | Standard | FALSE | [9 empty] | 6/11/2015 | Dimmable | Continuous (Can dim down to ≤ 10% (W)) | Not Yet Verified |  |  | 2348 | 99.51 | 36 | 20 | 0.996 | 5000 | 80
PZUMJ5SU | VL Lighting Solutions | Micron Elite | ME-2x2-35L-30K-UNV | Indoor Luminaires | Troffer | 2x2 Luminaires for Ambient Lighting of Interior Commercial Spaces | Standard | TRUE | 3348 | 94.81 | 35.32 | 15.34 | 0.93 | 3185 | 84 | 5 | 50000 | 6/11/2015 | Dimmable | Continuous (Can dim down to ≤ 10% (W)) | Not Yet Verified |  | 2.1 | 3348.3 | 94.81 | 36 | 20 | 0.996 | 3000 | 80
P7EGPRAU | VL Lighting Solutions | Micron Elite | ME-2x2-35L-40K-UNV | Indoor Luminaires | Troffer | 2x2 Luminaires for Ambient Lighting of Interior Commercial Spaces | Standard | FALSE | [9 empty] | 6/11/2015 | Dimmable | Continuous (Can dim down to ≤ 10% (W)) | Not Yet Verified |  |  | 3440.6 | 97.63 | 36 | 20 | 0.996 | 3500 | 80
PEJDZFPS | VL Lighting Solutions | Micron Elite | ME-2x2-35L-50K-UNV | Indoor Luminaires | Troffer | 2x2 Luminaires for Ambient Lighting of Interior Commercial Spaces | Standard | FALSE | [9 empty] | 6/11/2015 | Dimmable | Continuous (Can dim down to ≤ 10% (W)) | Not Yet Verified |  |  | 3510.1 | 99.21 | 36 | 20 | 0.996 | 4000 | 80
PKYUE359 | VL Lighting Solutions | Micron Elite | ME-2x2-35L-35K-UNV | Indoor Luminaires | Troffer | 2x2 Luminaires for Ambient Lighting of Interior Commercial Spaces | Standard | FALSE | [9 empty] | 6/11/2015 | Dimmable | Continuous (Can dim down to ≤ 10% (W)) | Not Yet Verified |  |  | 3563.3 | 100.1 | 36 | 20 | 0.996 | 5000 | 80
PMSUPT1P | Voltech International Inc. | Technilight | TLPL22W36WD | Indoor Luminaires | Troffer | 2x2 Luminaires for Ambient Lighting of Interior Commercial Spaces | Standard | TRUE | 3147.4 | 91.45 | 34.42 | 15.21 | 0.9229 | 2888 | 81.7 | 5 |  | 9/18/2015 | Dimmable | Continuous (Can dim down to ≤ 10% (W)) | Not Yet Verified |  | 2.1 | 3147.4 | 91.45 | 36 |  |  | 3000 | 82
PR8A7U2T | Voltech International Inc. | Technilight | TLPL22W36ND | Indoor Luminaires | Troffer | 2x2 Luminaires for Ambient Lighting of Interior Commercial Spaces | Standard | FALSE | [9 empty] | 9/18/2015 | Dimmable | Continuous (Can dim down to ≤ 10% (W)) | Not Yet Verified |  |  | 3599 | 103.25 | 36 |  |  | 4000 | 83
PJSP1Q5W | Voltech International Inc. | Technilight | TLPL22W36PD | Indoor Luminaires | Troffer | 2x2 Luminaires for Ambient Lighting of Interior Commercial Spaces | Standard | FALSE | [9 empty] | 9/18/2015 | Dimmable | Continuous (Can dim down to ≤ 10% (W)) | Not Yet Verified |  |  | 3675 | 110.56 | 36 |  |  | 5000 | 84
P668DJ2S | WareLight | Warelight | TRCBLED34/3000K | Indoor Luminaires | Troffer | 2x2 Luminaires for Ambient Lighting of Interior Commercial Spaces | Premium | TRUE | 3679 | 113.7 | 32.2 | 7.9 | 0.972 | 3152 | 83 | 5 | 50000 | 9/23/2016 | Dimmable | Continuous (Can dim down to ≤ 10% (W)) | No |  | 3.1 | 3740 | 110 | 34 | 7.9 | 0.972 | 3000 | 80
P5NCGJ6E | WareLight | Warelight | TRCBLED34/3500K | Indoor Luminaires | Troffer | 2x2 Luminaires for Ambient Lighting of Interior Commercial Spaces | Premium | FALSE | [9 empty] | 9/23/2016 | Dimmable | Continuous (Can dim down to ≤ 10% (W)) | No |  |  | 3808 | 112 | 34 | 7.9 | 0.972 | 3500 | 80
PMDZ7FS2 | WareLight | Warelight | TRCBLED34/4000K | Indoor Luminaires | Troffer | 2x2 Luminaires for Ambient Lighting of Interior Commercial Spaces | Premium | FALSE | [9 empty] | 9/23/2016 | Dimmable | Continuous (Can dim down to ≤ 10% (W)) | No |  |  | 3876 | 114 | 34 | 7.9 | 0.972 | 4000 | 80
PH7AT89E | WareLight | Warelight | TRCBLED34/5000K | Indoor Luminaires | Troffer | 2x2 Luminaires for Ambient Lighting of Interior Commercial Spaces | Premium | FALSE | [9 empty] | 9/23/2016 | Dimmable | Continuous (Can dim down to ≤ 10% (W)) | No |  |  | 3944 | 116 | 34 | 7.9 | 0.972 | 5000 | 80
P9GKVE6X | WHD ENERGY INC | WHD Energy | WHD-P22-36W -3000K | Indoor Luminaires | Troffer | 2x2 Luminaires for Ambient Lighting of Interior Commercial Spaces | Standard | TRUE | 3363.22 | 96.37 | 34.9 | 9.97 | 0.935 | 3022 | 80.7 | 5 | 50000 | 5/11/2016 | Dimmable | Continuous (Can dim down to ≤ 10% (W)) | No |  | 3.1 | 3450 | 98 | 36 | 8.9 | 0.93 | 3000 | 80
PZWDTSV2 | WINSTAR POWER TECHNOLOGY LIMITED | Winstar | WS-UL25W22DL-1(3000K) | Indoor Luminaires | Troffer | 2x2 Luminaires for Ambient Lighting of Interior Commercial Spaces | Standard | TRUE | 2571.52 | 105.48 | 24.38 | 11.67 | 0.937 | 2973 | 82 | 5 | 50000 | 9/21/2016 | Not Dimmable | Not Dimmable | No |  | 4 | 3250 | 130 | 25 | 20 | 0.95 | 3000 | 80
PXWA3983 | WINSTAR POWER TECHNOLOGY LIMITED | Winstar | WS-UL25W22DL-1(3500K) | Indoor Luminaires | Troffer | 2x2 Luminaires for Ambient Lighting of Interior Commercial Spaces | Standard | FALSE | [9 empty] | 9/21/2016 | Not Dimmable | Not Dimmable | No |  |  | 3250 | 130 | 25 | 20 | 0.95 | 3500 | 80
PUV1XAV2 | WINSTAR POWER TECHNOLOGY LIMITED | Winstar | WS-UL25W22DL-1(4000K) | Indoor Luminaires | Troffer | 2x2 Luminaires for Ambient Lighting of Interior Commercial Spaces | Standard | FALSE | [9 empty] | 9/21/2016 | Not Dimmable | Not Dimmable | No |  |  | 3250 | 130 | 25 | 20 | 0.95 | 4000 | 80
PA7YFJSY | WINSTAR POWER TECHNOLOGY LIMITED | Winstar | WS-UL25W22DL-1(4500K) | Indoor Luminaires | Troffer | 2x2 Luminaires for Ambient Lighting of Interior Commercial Spaces | Standard | FALSE | [9 empty] | 9/21/2016 | Not Dimmable | Not Dimmable | No |  |  | 3250 | 130 | 25 | 20 | 0.95 | 4500 | 80
PKDNE74P | WINSTAR POWER TECHNOLOGY LIMITED | Winstar | WS-UL25W22DL-1(5000K) | Indoor Luminaires | Troffer | 2x2 Luminaires for Ambient Lighting of Interior Commercial Spaces | Standard | FALSE | [9 empty] | 9/21/2016 | Not Dimmable | Not Dimmable | No |  |  | 3250 | 130 | 25 | 20 | 0.95 | 5000 | 80
PF2MB4UV | WINSTAR POWER TECHNOLOGY LIMITED | Winstar | WS-UL25W22DL-2(3000K) | Indoor Luminaires | Troffer | 2x2 Luminaires for Ambient Lighting of Interior Commercial Spaces | Standard | FALSE | [9 empty] | 9/21/2016 | Dimmable | Continuous (Can dim down to ≤ 10% (W)) | No |  |  | 3250 | 130 | 25 | 20 | 0.95 | 3000 | 80
PRJ41GKS | WINSTAR POWER TECHNOLOGY LIMITED | Winstar | WS-UL25W22DL-2(3500K) | Indoor Luminaires | Troffer | 2x2 Luminaires for Ambient Lighting of Interior Commercial Spaces | Standard | FALSE | [9 empty] | 9/21/2016 | Dimmable | Continuous (Can dim down to ≤ 10% (W)) | No |  |  | 3250 | 130 | 25 | 20 | 0.95 | 3500 | 80
PXPXAN1Z | WINSTAR POWER TECHNOLOGY LIMITED | Winstar | WS-UL25W22DL-2(4000K) | Indoor Luminaires | Troffer | 2x2 Luminaires for Ambient Lighting of Interior Commercial Spaces | Standard | FALSE | [9 empty] | 9/21/2016 | Dimmable | Continuous (Can dim down to ≤ 10% (W)) | No |  |  | 3250 | 130 | 25 | 20 | 0.95 | 4000 | 80
PZQNHDCN | WINSTAR POWER TECHNOLOGY LIMITED | Winstar | WS-UL25W22DL-2(4500K) | Indoor Luminaires | Troffer | 2x2 Luminaires for Ambient Lighting of Interior Commercial Spaces | Standard | FALSE | [9 empty] | 9/21/2016 | Dimmable | Continuous (Can dim down to ≤ 10% (W)) | No |  |  | 3250 | 130 | 25 | 20 | 0.95 | 4500 | 80
PTXYCEPP | WINSTAR POWER TECHNOLOGY LIMITED | Winstar | WS-UL25W22DL-2(5000K) | Indoor Luminaires | Troffer | 2x2 Luminaires for Ambient Lighting of Interior Commercial Spaces | Standard | FALSE | [9 empty] | 9/21/2016 | Dimmable | Continuous (Can dim down to ≤ 10% (W)) | No |  |  | 3250 | 130 | 25 | 20 | 0.95 | 5000 | 80
P00001DV9 | Xeleum Lighting | Xeleum | XATC22-H30KU | Indoor Luminaires | Troffer | 2x2 Luminaires for Ambient Lighting of Interior Commercial Spaces | Standard | TRUE | 3056 | 97.23 | 31.43 | 12.84 | 0.94 | 3075 | 85.2 | 5 | 65000 | 3/19/2014 | Not Yet Verified | Not Yet Verified | Not Yet Verified |  | 2.1 | 3056 | 97.2 | 31.4 | 12.84 | 0.99 | 3075 | 85.2
P00001DW1 | Xeleum Lighting | Xeleum | XATC22-H35KU | Indoor Luminaires | Troffer | 2x2 Luminaires for Ambient Lighting of Interior Commercial Spaces | Standard | FALSE | [9 empty] | 3/24/2014 | Not Yet Verified | Not Yet Verified | Not Yet Verified |  |  | 3085 | 97.2 | 31.7 | 12.3 | 0.99 | 3500 | 84.5
P00001DW2 | Xeleum Lighting | Xeleum | XATC22-H40KU | Indoor Luminaires | Troffer | 2x2 Luminaires for Ambient Lighting of Interior Commercial Spaces | Standard | FALSE | [9 empty] | 3/24/2014 | Not Yet Verified | Not Yet Verified | Not Yet Verified |  |  | 3150 | 98.7 | 31.9 | 14.4 | 0.986 | 4222 | 85.9
P00001DVA | Xeleum Lighting | Xeleum | XATC22-M30KU | Indoor Luminaires | Troffer | 2x2 Luminaires for Ambient Lighting of Interior Commercial Spaces | Standard | TRUE | 2296 | 95.91 | 23.94 | 12.68 | 0.89 | 3090 | 85.1 | 5 | 65000 | 3/19/2014 | Not Yet Verified | Not Yet Verified | Not Yet Verified |  | 2.1 | 2296 | 95.9 | 23.9 | 11.87 | 0.991 | 3090 | 85.1
P00001DW3 | Xeleum Lighting | Xeleum | XATC22-M35KU | Indoor Luminaires | Troffer | 2x2 Luminaires for Ambient Lighting of Interior Commercial Spaces | Standard | FALSE | [9 empty] | 3/24/2014 | Not Yet Verified | Not Yet Verified | Not Yet Verified |  |  | 2405 | 97.9 | 24.6 | 12.14 | 0.991 | 3491 | 84.6
P00001DW4 | Xeleum Lighting | Xeleum | XATC22-M40KU | Indoor Luminaires | Troffer | 2x2 Luminaires for Ambient Lighting of Interior Commercial Spaces | Standard | FALSE | [9 empty] | 3/24/2014 | Not Yet Verified | Not Yet Verified | Not Yet Verified |  |  | 2505 | 101.6 | 24.7 | 11.4 | 0.992 | 4202 | 86
P00001DVJ | Xeleum Lighting | Xeleum | XBTT22-H30KU | Indoor Luminaires | Troffer | 2x2 Luminaires for Ambient Lighting of Interior Commercial Spaces | Standard | TRUE | 3401.7 | 109.37 | 31.1 | 13.3 | 0.93 | 2964 | 84.1 | 5 | 65000 | 3/19/2014 | Not Yet Verified | Not Yet Verified | Not Yet Verified |  | 2.1 | 3401 | 109.4 | 31.1 | 12.3 | 0.934 | 2964 | 84
P00001DVK | Xeleum Lighting | Xeleum | XBTT22-H35KU | Indoor Luminaires | Troffer | 2x2 Luminaires for Ambient Lighting of Interior Commercial Spaces | Standard | FALSE | [9 empty] | 3/19/2014 | Not Yet Verified | Not Yet Verified | Not Yet Verified |  |  | 3269 | 102.1 | 32 | 12.9 | 0.991 | 3368 | 84
P00001DVL | Xeleum Lighting | Xeleum | XBTT22-H40KU | Indoor Luminaires | Troffer | 2x2 Luminaires for Ambient Lighting of Interior Commercial Spaces | Standard | FALSE | [9 empty] | 3/19/2014 | Not Yet Verified | Not Yet Verified | Not Yet Verified |  |  | 3527 | 112.4 | 31.4 | 12.1 | 0.933 | 4033 | 86
P00001DVM | Xeleum Lighting | Xeleum | XBTT22-H50KU | Indoor Luminaires | Troffer | 2x2 Luminaires for Ambient Lighting of Interior Commercial Spaces | Standard | FALSE | [9 empty] | 3/19/2014 | Not Yet Verified | Not Yet Verified | Not Yet Verified |  |  | 3171 | 104.5 | 30.3 | 12.1 | 0.935 | 5067 | 84
P00001DVN | Xeleum Lighting | Xeleum | XBTT22-M30KU | Indoor Luminaires | Troffer | 2x2 Luminaires for Ambient Lighting of Interior Commercial Spaces | Standard | TRUE | 2525.2 | 100.01 | 25.25 | 11.9 | 0.91 | 2978 | 84.1 | 5 | 65000 | 3/19/2014 | Not Yet Verified | Not Yet Verified | Not Yet Verified |  | 2.1 | 2525 | 100 | 25.3 | 11.9 | 0.909 | 2978 | 84
P00001DVO | Xeleum Lighting | Xeleum | XBTT22-M35KU | Indoor Luminaires | Troffer | 2x2 Luminaires for Ambient Lighting of Interior Commercial Spaces | Standard | FALSE | [9 empty] | 3/19/2014 | Not Yet Verified | Not Yet Verified | Not Yet Verified |  |  | 2787 | 108.6 | 25.7 | 12.6 | 0.91 | 3386 | 84
P00001DVP | Xeleum Lighting | Xeleum | XBTT22-M40KU | Indoor Luminaires | Troffer | 2x2 Luminaires for Ambient Lighting of Interior Commercial Spaces | Standard | FALSE | [9 empty] | 3/19/2014 | Not Yet Verified | Not Yet Verified | Not Yet Verified |  |  | 2800 | 112.1 | 25 | 12.4 | 0.907 | 4035 | 86
P00001DVQ | Xeleum Lighting | Xeleum | XBTT22-M50KU | Indoor Luminaires | Troffer | 2x2 Luminaires for Ambient Lighting of Interior Commercial Spaces | Standard | FALSE | [9 empty] | 3/19/2014 | Not Yet Verified | Not Yet Verified | Not Yet Verified |  |  | 2846 | 112.9 | 25.2 | 12.1 | 0.908 | 4981 | 84
P00001DV8 | Xeleum Lighting | Xeleum | XATT22-M30KU | Indoor Luminaires | Troffer | 2x2 Luminaires for Ambient Lighting of Interior Commercial Spaces | Standard | TRUE | 2894 | 87.22 | 33.18 | 11.32 | 0.935 | 3090 | 81.7 | 5 | 65000 | 9/4/2013 | Not Yet Verified | Not Yet Verified | Not Yet Verified |  | 2 | 2894 | 85 | 33.2 |  | 0.95 | 3000 | 80
PZX9G7NP | Xiamen Guangpu Electronics Co.,Ltd. | Xiamen Guangpu Electronics | GPP2224C2-B | Indoor Luminaires | Troffer | 2x2 Luminaires for Ambient Lighting of Interior Commercial Spaces | Standard | TRUE | 2476.4 | 110 | 22.5 | 19.8 | 0.913 | 3313 | 84.5 | 5 | 50000 | 7/8/2016 | Dimmable | Continuous (Can dim down to ≤ 10% (W)) | No |  | 3.1 | 2476.42 | 110.06 | 22.5 | 19.7 | 0.96 | 3313 | 84.5
P8VEVU4N | Xiamen Guangpu Electronics Co.,Ltd. | Xiamen Guangpu Electronics | GPP2224C3-B | Indoor Luminaires | Troffer | 2x2 Luminaires for Ambient Lighting of Interior Commercial Spaces | Standard | FALSE | [9 empty] | 7/8/2016 | Dimmable | Continuous (Can dim down to ≤ 10% (W)) | No |  |  | 2553.11 | 112.47 | 22.7 | 19.8 | 0.96 | 3939 | 83.2
P5UW9H15 | Xiamen Guangpu Electronics Co.,Ltd. | Xiamen Guangpu Electronics | GPP2232C2-B | Indoor Luminaires | Troffer | 2x2 Luminaires for Ambient Lighting of Interior Commercial Spaces | Standard | TRUE | 3501.92 | 109.435 | 32 | 16.9 | 0.908 | 3345 | 84.8 | 5 | 50000 | 7/8/2016 | Dimmable | Continuous (Can dim down to ≤ 10% (W)) | No |  | 3.1 | 3501.92 | 109.44 | 32 | 15.3 | 0.98 | 3345 | 84.8
PGFNRVZ2 | Xiamen Guangpu Electronics Co.,Ltd. | Xiamen Guangpu Electronics | GPP2232C3-B | Indoor Luminaires | Troffer | 2x2 Luminaires for Ambient Lighting of Interior Commercial Spaces | Standard | FALSE | [9 empty] | 7/8/2016 | Dimmable | Continuous (Can dim down to ≤ 10% (W)) | No |  |  | 3493.88 | 111.27 | 31.4 | 15.5 | 0.97 | 3925 | 82.9
PW3QZXW3 | XtraLight Manufacturing, Ltd. | XtraLight Manufacturing, Ltd. | ACRLED201025X4XDIMXXRLXXLP | Indoor Luminaires | Troffer | 2x2 Luminaires for Ambient Lighting of Interior Commercial Spaces | Standard | TRUE | 2119 | 82.8 | 25.56 | 13.3 | 0.8976 | 4096 | 85.93 | 10 | 100000 | 1/22/2015 | Dimmable | Continuous (Can dim down to ≤ 10% (W)) | Not Yet Verified |  | 2.1 | 2100 | 81 | 25 | 13.3 | 0.8976 | 4000 | 85.93
P84MV8H1 | XtraLight Manufacturing, Ltd. | XtraLight | LPR22-3000L-35K-DIM | Indoor Luminaires | Troffer | 2x2 Luminaires for Ambient Lighting of Interior Commercial Spaces | Premium | TRUE | 2906.66 | 109.6 | 26.52 | 8.86 | 0.946 | 3709 | 84.03 | 5 | 50000 | 6/16/2016 | Dimmable | Continuous (Can dim down to ≤ 10% (W)) | No |  | 3.1 | 2906.66 | 109.6 | 26.52 | 8.86 | 0.946 | 3709 | 84.03
PMA4AA8S | XtraLight Manufacturing, Ltd. | XtraLight | LPR22-3000L-40K-DIM | Indoor Luminaires | Troffer | 2x2 Luminaires for Ambient Lighting of Interior Commercial Spaces | Standard | TRUE | 2782.46 | 99.62 | 27.93 | 8.91 | 0.954 | 4168 | 84.21 | 5 | 50000 | 6/16/2016 | Dimmable | Continuous (Can dim down to ≤ 10% (W)) | No |  | 3.1 | 2792.46 | 99.98 | 27.93 | 7.03 | 0.987 | 4168 | 84.21
PM9CFBTS | XtraLight Manufacturing, Ltd. | XtraLight | LPR22-2000L-40K-DIM | Indoor Luminaires | Troffer | 2x2 Luminaires for Ambient Lighting of Interior Commercial Spaces | Premium | TRUE | 1952.7 | 111.52 | 17.51 | 12.73 | 0.884 | 4132 | 84.25 | 5 | 50000 | 6/16/2016 | Dimmable | Continuous (Can dim down to ≤ 10% (W)) | No |  | 3.1 | 1952.7 | 111.52 | 17.51 | 5.2 | 0.997 | 4132 | 84.25
P2JGW8UP | XtraLight Manufacturing, Ltd. | XtraLight | LPR22-3000L-30K-DIM | Indoor Luminaires | Troffer | 2x2 Luminaires for Ambient Lighting of Interior Commercial Spaces | Standard | FALSE | [9 empty] | 6/16/2016 | Dimmable | Continuous (Can dim down to ≤ 10% (W)) | No |  |  | 2818.72 | 105.65 | 26.68 | 6.07 | 0.99 | 3210 | 83.19
PMY13SE2 | XtraLight Manufacturing, Ltd. | XtraLight | LPR22-2000L-30K-DIM | Indoor Luminaires | Troffer | 2x2 Luminaires for Ambient Lighting of Interior Commercial Spaces | Premium | FALSE | [9 empty] | 6/16/2016 | Dimmable | Continuous (Can dim down to ≤ 10% (W)) | No |  |  | 1971.06 | 117.84 | 16.73 | 7 | 0.995 | 3000 | 80
P9AGHU45 | XtraLight Manufacturing, Ltd. | XtraLight | LPR22-2000L-35K-DIM | Indoor Luminaires | Troffer | 2x2 Luminaires for Ambient Lighting of Interior Commercial Spaces | Premium | FALSE | [9 empty] | 6/16/2016 | Dimmable | Continuous (Can dim down to ≤ 10% (W)) | No |  |  | 2032.56 | 122.25 | 16.63 | 7 | 0.995 | 3500 | 80
PV9676U19 | XtraLight Manufacturing, Ltd. | XtraLight Manufacturing, Ltd. | ACKLED201025X4XDIMXXRL | Indoor Retrofit Kit | Troffer | Integrated Retrofit Kits for 2x2 Luminaires | Standard | TRUE | 2145 | 86.8 | 25.03 | 12.62 | 0.8924 | 4094 | 85 | 10 | 100000 | 1/21/2015 | Dimmable | Continuous (Can dim down to ≤ 10% (W)) | Not Yet Verified |  | 3 | [5 empty] | 4100
P8WXFFU1 | YES LED Lighting, Inc. | YES LED Lighting | YPL22D-25W-30S | Indoor Luminaires | Troffer | 2x2 Luminaires for Ambient Lighting of Interior Commercial Spaces | Standard | TRUE | 3082.9 | 121.33 | 25.41 | 16.15 | 0.9023 | 3070 | 83.3 | 5 | 50000 | 9/28/2016 | Dimmable | Continuous (Can dim down to ≤ 10% (W)) | No |  | 4 | 2750 | 110 | 25 | 16.15 | 0.9 | 3000 | 83.3
P6XKTF2N | YES LED Lighting, Inc. | YES LED Lighting | YPL22D-25W-30S | Indoor Luminaires | Troffer | 2x2 Luminaires for Ambient Lighting of Interior Commercial Spaces | Standard | TRUE | 3082.9 | 121.33 | 25.41 | 16.15 | 0.9023 | 3070 | 83.3 | 5 | 50000 | 9/28/2016 | Dimmable | Continuous (Can dim down to ≤ 10% (W)) | No |  | 4 | 2750 | 110 | 25 | 16.15 | 0.9 | 3000 | 83.3
PN6Q9WUR | YES LED Lighting, Inc. | YES LED Lighting | YPL22D-25W-35S | Indoor Luminaires | Troffer | 2x2 Luminaires for Ambient Lighting of Interior Commercial Spaces | Standard | FALSE | [9 empty] | 9/28/2016 | Dimmable | Continuous (Can dim down to ≤ 10% (W)) | No |  |  | 2750 | 110 | 25 | 16.15 | 0.9 | 3500 | 83.3
PU85RQ8X | YES LED Lighting, Inc. | YES LED Lighting | YPL22D-25W-40S | Indoor Luminaires | Troffer | 2x2 Luminaires for Ambient Lighting of Interior Commercial Spaces | Standard | FALSE | [9 empty] | 9/28/2016 | Dimmable | Continuous (Can dim down to ≤ 10% (W)) | No |  |  | 2875 | 115 | 25 | 16.15 | 0.9 | 4000 | 83.3
PVS1DFFA | YES LED Lighting, Inc. | YES LED Lighting | YPL22D-25W-45S | Indoor Luminaires | Troffer | 2x2 Luminaires for Ambient Lighting of Interior Commercial Spaces | Standard | FALSE | [9 empty] | 9/28/2016 | Dimmable | Continuous (Can dim down to ≤ 10% (W)) | No |  |  | 2875 | 115 | 25 | 16.15 | 0.9 | 4500 | 83.3
PNBF5E2H | YES LED Lighting, Inc. | YES LED Lighting | YPL22D-25W-50S | Indoor Luminaires | Troffer | 2x2 Luminaires for Ambient Lighting of Interior Commercial Spaces | Standard | FALSE | [9 empty] | 9/28/2016 | Dimmable | Continuous (Can dim down to ≤ 10% (W)) | No |  |  | 2875 | 115 | 25 | 16.33 | 0.9 | 5000 | 82.6
PYAZTWM7 | YES LED Lighting, Inc. | YES LED Lighting | YPL22N-25W-30S | Indoor Luminaires | Troffer | 2x2 Luminaires for Ambient Lighting of Interior Commercial Spaces | Standard | FALSE | [9 empty] | 9/28/2016 | Not Dimmable | Not Dimmable | No |  |  | 2750 | 110 | 25 | 16.15 | 0.9 | 3000 | 83.3
P9MTVDHA | YES LED Lighting, Inc. | YES LED Lighting | YPL22N-25W-35S | Indoor Luminaires | Troffer | 2x2 Luminaires for Ambient Lighting of Interior Commercial Spaces | Standard | FALSE | [9 empty] | 9/28/2016 | Not Dimmable | Not Dimmable | No |  |  | 2750 | 110 | 25 | 16.15 | 0.9 | 3500 | 83.3
PUZ13CEK | YES LED Lighting, Inc. | YES LED Lighting | YPL22N-25W-40S | Indoor Luminaires | Troffer | 2x2 Luminaires for Ambient Lighting of Interior Commercial Spaces | Standard | FALSE | [9 empty] | 9/28/2016 | Not Dimmable | Not Dimmable | No |  |  | 2875 | 115 | 25 | 16.15 | 0.9 | 4000 | 83.3
PFVPAVNA | YES LED Lighting, Inc. | YES LED Lighting | YPL22N-25W-45S | Indoor Luminaires | Troffer | 2x2 Luminaires for Ambient Lighting of Interior Commercial Spaces | Standard | FALSE | [9 empty] | 9/28/2016 | Not Dimmable | Not Dimmable | No |  |  | 2875 | 115 | 25 | 16.15 | 0.9 | 4500 | 83.3
P5HER2H5 | YES LED Lighting, Inc. | YES LED Lighting | YPL22N-25W-50S | Indoor Luminaires | Troffer | 2x2 Luminaires for Ambient Lighting of Interior Commercial Spaces | Standard | FALSE | [9 empty] | 9/28/2016 | Not Dimmable | Not Dimmable | No |  |  | 2875 | 115 | 25 | 16.33 | 0.9 | 5000 | 82.6
PU3TFFB6 | YES LED Lighting, Inc. | YES LED Lighting | YPL22D-25W-35S | Indoor Luminaires | Troffer | 2x2 Luminaires for Ambient Lighting of Interior Commercial Spaces | Standard | FALSE | [9 empty] | 9/28/2016 | Dimmable | Continuous (Can dim down to ≤ 10% (W)) | No |  |  | 2750 | 110 | 25 | 16.15 | 0.9 | 3500 | 83.3
PQA83169 | YES LED Lighting, Inc. | YES LED Lighting | YPL22D-25W-40S | Indoor Luminaires | Troffer | 2x2 Luminaires for Ambient Lighting of Interior Commercial Spaces | Standard | FALSE | [9 empty] | 9/28/2016 | Dimmable | Continuous (Can dim down to ≤ 10% (W)) | No |  |  | 2875 | 115 | 25 | 16.15 | 0.9 | 4000 | 83.3
PP2HAAC8 | YES LED Lighting, Inc. | YES LED Lighting | YPL22D-25W-45S | Indoor Luminaires | Troffer | 2x2 Luminaires for Ambient Lighting of Interior Commercial Spaces | Standard | FALSE | [9 empty] | 9/28/2016 | Dimmable | Continuous (Can dim down to ≤ 10% (W)) | No |  |  | 2875 | 115 | 25 | 16.15 | 0.9 | 4500 | 83.3
PWW4R8SQ | YES LED Lighting, Inc. | YES LED Lighting | YPL22D-25W-50S | Indoor Luminaires | Troffer | 2x2 Luminaires for Ambient Lighting of Interior Commercial Spaces | Standard | FALSE | [9 empty] | 9/28/2016 | Dimmable | Continuous (Can dim down to ≤ 10% (W)) | No |  |  | 2875 | 115 | 25 | 16.33 | 0.9 | 5000 | 82.6
PNBREGRW | YES LED Lighting, Inc. | YES LED Lighting | YPL22N-25W-30S | Indoor Luminaires | Troffer | 2x2 Luminaires for Ambient Lighting of Interior Commercial Spaces | Standard | FALSE | [9 empty] | 9/28/2016 | Not Dimmable | Not Dimmable | No |  |  | 2750 | 110 | 25 | 16.15 | 0.9 | 3000 | 83.3
P4PF3FRB | YES LED Lighting, Inc. | YES LED Lighting | YPL22N-25W-35S | Indoor Luminaires | Troffer | 2x2 Luminaires for Ambient Lighting of Interior Commercial Spaces | Standard | FALSE | [9 empty] | 9/28/2016 | Not Dimmable | Not Dimmable | No |  |  | 2750 | 110 | 25 | 16.15 | 0.9 | 3500 | 83.3
PZUD7YXU | YES LED Lighting, Inc. | YES LED Lighting | YPL22N-25W-40S | Indoor Luminaires | Troffer | 2x2 Luminaires for Ambient Lighting of Interior Commercial Spaces | Standard | FALSE | [9 empty] | 9/28/2016 | Not Dimmable | Not Dimmable | No |  |  | 2875 | 115 | 25 | 16.15 | 0.9 | 4000 | 83.3
P4QEER37 | YES LED Lighting, Inc. | YES LED Lighting | YPL22N-25W-45S | Indoor Luminaires | Troffer | 2x2 Luminaires for Ambient Lighting of Interior Commercial Spaces | Standard | FALSE | [9 empty] | 9/28/2016 | Not Dimmable | Not Dimmable | No |  |  | 2875 | 115 | 25 | 16.15 | 0.9 | 4500 | 83.3
PFYZGUSC | YES LED Lighting, Inc. | YES LED Lighting | YPL22N-25W-50S | Indoor Luminaires | Troffer | 2x2 Luminaires for Ambient Lighting of Interior Commercial Spaces | Standard | FALSE | [9 empty] | 9/28/2016 | Not Dimmable | Not Dimmable | No |  |  | 2875 | 115 | 25 | 16.33 | 0.9 | 5000 | 82.6
PKHS5END | YUEQING KINON TRADING CO LTD | DE | KNMB-22-364 | Indoor Luminaires | Troffer | 2x2 Luminaires for Ambient Lighting of Interior Commercial Spaces | Standard | TRUE | 3346.9 | 96.62 | 34.64 | 7.31 | 0.9168 | 3928 | 82.2 | 5 |  | 12/7/2015 | Not Dimmable | Not Dimmable | No |  | 3 | 3060 | 85 | 36 | 15 | 0.95 | 4000 | 80
PMUTSX7R | YUEQING KINON TRADING CO LTD | DE | KNMB-22-365 | Indoor Luminaires | Troffer | 2x2 Luminaires for Ambient Lighting of Interior Commercial Spaces | Standard | FALSE | [9 empty] | 12/7/2015 | Not Dimmable | Not Dimmable | No |  |  | 3060 | 85 | 36 | 15 | 0.95 | 5000 | 80
P00001E2A | Zenaro Lighting of America | Zenaro | OLAX-LC-22-30-30-N-IDS-R-X-DLC | Indoor Luminaires | Troffer | 2x2 Luminaires for Ambient Lighting of Interior Commercial Spaces | Standard | TRUE | 2530 | 89.4 | 28.3 | 8.97 | 0.8899 | 2940 | 81.5 | 5 | 50000 | 12/31/2013 | Not Yet Verified | Not Yet Verified | Not Yet Verified |  | 2 | 2530 | 89.4 | 30 |  | 0.9 | 3000
P00001E2S | Zenaro Lighting of America | Zenaro | OLAX-LC-22-30-30-D10-IDS-R-X-DLC | Indoor Luminaires | Troffer | 2x2 Luminaires for Ambient Lighting of Interior Commercial Spaces | Standard | FALSE | [9 empty] | 12/31/2013 | Not Yet Verified | Not Yet Verified | Not Yet Verified |  |  | 2530 | 89.4 | 30 |  | 0.9 | 3000 | 70
P00001E2T | Zenaro Lighting of America | Zenaro | OLAX-LC-22-30-35-N-IDS-R-X-DLC | Indoor Luminaires | Troffer | 2x2 Luminaires for Ambient Lighting of Interior Commercial Spaces | Standard | FALSE | [9 empty] | 12/31/2013 | Not Yet Verified | Not Yet Verified | Not Yet Verified |  |  | 2530 | 89.4 | 30 |  | 0.9 | 3500 | 70
P00001E2U | Zenaro Lighting of America | Zenaro | OLAX-LC-22-30-35-D10-IDS-R-X-DLC | Indoor Luminaires | Troffer | 2x2 Luminaires for Ambient Lighting of Interior Commercial Spaces | Standard | FALSE | [9 empty] | 12/31/2013 | Not Yet Verified | Not Yet Verified | Not Yet Verified |  |  | 2530 | 89.4 | 30 |  | 0.9 | 3500 | 70
P00001E2V | Zenaro Lighting of America | Zenaro | OLAX-LC-22-30-40-N-IDS-R-X-DLC | Indoor Luminaires | Troffer | 2x2 Luminaires for Ambient Lighting of Interior Commercial Spaces | Standard | FALSE | [9 empty] | 12/31/2013 | Not Yet Verified | Not Yet Verified | Not Yet Verified |  |  | 2530 | 89.4 | 30 |  | 0.9 | 4000 | 70
P00001E2W | Zenaro Lighting of America | Zenaro | OLAX-LC-22-30-40-D10-IDS-R-X-DLC | Indoor Luminaires | Troffer | 2x2 Luminaires for Ambient Lighting of Interior Commercial Spaces | Standard | FALSE | [9 empty] | 12/31/2013 | Not Yet Verified | Not Yet Verified | Not Yet Verified |  |  | 2530 | 89.4 | 30 |  | 0.9 | 4000 | 70
P00001E2X | Zenaro Lighting of America | Zenaro | OLAX-LC-22-30-45-N-IDS-R-X-DLC | Indoor Luminaires | Troffer | 2x2 Luminaires for Ambient Lighting of Interior Commercial Spaces | Standard | FALSE | [9 empty] | 12/31/2013 | Not Yet Verified | Not Yet Verified | Not Yet Verified |  |  | 2530 | 89.4 | 30 |  | 0.9 | 4500 | 70
P00001E2Y | Zenaro Lighting of America | Zenaro | OLAX-LC-22-30-45-D10-IDS-R-X-DLC | Indoor Luminaires | Troffer | 2x2 Luminaires for Ambient Lighting of Interior Commercial Spaces | Standard | FALSE | [9 empty] | 12/31/2013 | Not Yet Verified | Not Yet Verified | Not Yet Verified |  |  | 2530 | 89.4 | 30 |  | 0.9 | 4500 | 70
P00001E2Z | Zenaro Lighting of America | Zenaro | OLAX-LC-22-30-50-N-IDS-R-X-DLC | Indoor Luminaires | Troffer | 2x2 Luminaires for Ambient Lighting of Interior Commercial Spaces | Standard | FALSE | [9 empty] | 12/31/2013 | Not Yet Verified | Not Yet Verified | Not Yet Verified |  |  | 2530 | 89.4 | 30 |  | 0.9 | 5000 | 70
P00001E30 | Zenaro Lighting of America | Zenaro | OLAX-LC-22-30-50-D10-IDS-R-X-DLC | Indoor Luminaires | Troffer | 2x2 Luminaires for Ambient Lighting of Interior Commercial Spaces | Standard | FALSE | [9 empty] | 12/31/2013 | Not Yet Verified | Not Yet Verified | Not Yet Verified |  |  | 2530 | 89.4 | 30 |  | 0.9 | 5000 | 70
P00001E2B | Zenaro Lighting of America | Zenaro | OLAX-LC-22-30-30-N-IDS-M-X-DLC | Indoor Luminaires | Troffer | 2x2 Luminaires for Ambient Lighting of Interior Commercial Spaces | Standard | TRUE | 2706.6 | 85.9 | 31.5 | 21.12 | 0.8914 | 3064 | 80.9 | 5 | 50000 | 12/31/2013 | Not Yet Verified | Not Yet Verified | Not Yet Verified |  | 2.1 | 2706 | 85.9 | 30 |  | 0.9 | 3000
P00001E4H | Zenaro Lighting of America | Zenaro | OLAX-LC-22-30-30-D10-IDS-M-X-DLC | Indoor Luminaires | Troffer | 2x2 Luminaires for Ambient Lighting of Interior Commercial Spaces | Standard | FALSE | [9 empty] | 12/31/2013 | Not Yet Verified | Not Yet Verified | Not Yet Verified |  |  | 2706 | 85.9 | 30 |  | 0.9 | 3000 | 80
P00001E4I | Zenaro Lighting of America | Zenaro | OLAX-LC-22-30-35-N-IDS-M-X-DLC | Indoor Luminaires | Troffer | 2x2 Luminaires for Ambient Lighting of Interior Commercial Spaces | Standard | FALSE | [9 empty] | 12/31/2013 | Not Yet Verified | Not Yet Verified | Not Yet Verified |  |  | 2706 | 85.9 | 30 |  | 0.9 | 3500 | 80
P00001E4J | Zenaro Lighting of America | Zenaro | OLAX-LC-22-30-35-D10-IDS-M-X-DLC | Indoor Luminaires | Troffer | 2x2 Luminaires for Ambient Lighting of Interior Commercial Spaces | Standard | FALSE | [9 empty] | 12/31/2013 | Not Yet Verified | Not Yet Verified | Not Yet Verified |  |  | 2706 | 85.9 | 30 |  | 0.9 | 3500 | 80
P00001E4K | Zenaro Lighting of America | Zenaro | OLAX-LC-22-30-40-N-IDS-M-X-DLC | Indoor Luminaires | Troffer | 2x2 Luminaires for Ambient Lighting of Interior Commercial Spaces | Standard | FALSE | [9 empty] | 12/31/2013 | Not Yet Verified | Not Yet Verified | Not Yet Verified |  |  | 2706 | 85.9 | 30 |  | 0.9 | 4000 | 80
P00001E4L | Zenaro Lighting of America | Zenaro | OLAX-LC-22-30-40-D10-IDS-M-X-DLC | Indoor Luminaires | Troffer | 2x2 Luminaires for Ambient Lighting of Interior Commercial Spaces | Standard | FALSE | [9 empty] | 12/31/2013 | Not Yet Verified | Not Yet Verified | Not Yet Verified |  |  | 2706 | 85.9 | 30 |  | 0.9 | 4000 | 80
P00001E4M | Zenaro Lighting of America | Zenaro | OLAX-LC-22-30-45-N-IDS-M-X-DLC | Indoor Luminaires | Troffer | 2x2 Luminaires for Ambient Lighting of Interior Commercial Spaces | Standard | FALSE | [9 empty] | 12/31/2013 | Not Yet Verified | Not Yet Verified | Not Yet Verified |  |  | 2706 | 85.9 | 30 |  | 0.9 | 4500 | 80
P00001E4N | Zenaro Lighting of America | Zenaro | OLAX-LC-22-30-45-D10-IDS-M-X-DLC | Indoor Luminaires | Troffer | 2x2 Luminaires for Ambient Lighting of Interior Commercial Spaces | Standard | FALSE | [9 empty] | 12/31/2013 | Not Yet Verified | Not Yet Verified | Not Yet Verified |  |  | 2706 | 85.9 | 30 |  | 0.9 | 4500 | 80
P00001E4O | Zenaro Lighting of America | Zenaro | OLAX-LC-22-30-50-N-IDS-M-X-DLC | Indoor Luminaires | Troffer | 2x2 Luminaires for Ambient Lighting of Interior Commercial Spaces | Standard | FALSE | [9 empty] | 12/31/2013 | Not Yet Verified | Not Yet Verified | Not Yet Verified |  |  | 2706 | 85.9 | 30 |  | 0.9 | 5000 | 80
P00001E4P | Zenaro Lighting of America | Zenaro | OLAX-LC-22-30-50-D10-IDS-M-X-DLC | Indoor Luminaires | Troffer | 2x2 Luminaires for Ambient Lighting of Interior Commercial Spaces | Standard | FALSE | [9 empty] | 12/31/2013 | Not Yet Verified | Not Yet Verified | Not Yet Verified |  |  | 2816.5 | 89.7 | 30 |  | 0.9 | 5000 | 80
PQG6WWJW | Zhejiang Ming Yang(MAYA) Lighting Technology Co., Ltd. | MAYA Lighting | MYP22H-30W30K-D | Indoor Luminaires | Troffer | 2x2 Luminaires for Ambient Lighting of Interior Commercial Spaces | Standard | TRUE | 3356.7 | 113.79 | 29.5 | 13.24 | 0.9 | 2996 | 82.4 | 5 | 50000 | 9/8/2016 | Dimmable | Continuous (Can dim down to ≤ 10% (W)) | No |  | 4 | 3000 | 100 | 30 | 15 | 0.9 | 3000 | 80
PJKAN6PU | Zhejiang Ming Yang(MAYA) Lighting Technology Co., Ltd. | MAYA Lighting | MYP22H-30W35K-D | Indoor Luminaires | Troffer | 2x2 Luminaires for Ambient Lighting of Interior Commercial Spaces | Standard | FALSE | [9 empty] | 9/8/2016 | Dimmable | Continuous (Can dim down to ≤ 10% (W)) | No |  |  | 3100 | 103 | 30 | 15 | 0.9 | 3500 | 80
PK917VWP | Zhejiang Ming Yang(MAYA) Lighting Technology Co., Ltd. | MAYA Lighting | MYP22H-30W40K-D | Indoor Luminaires | Troffer | 2x2 Luminaires for Ambient Lighting of Interior Commercial Spaces | Standard | FALSE | [9 empty] | 9/8/2016 | Dimmable | Continuous (Can dim down to ≤ 10% (W)) | No |  |  | 3300 | 110 | 30 | 15 | 0.9 | 4000 | 80
PA8QB5JY | Zhejiang Ming Yang(MAYA) Lighting Technology Co., Ltd. | MAYA Lighting | MYP22H-30W45K-D | Indoor Luminaires | Troffer | 2x2 Luminaires for Ambient Lighting of Interior Commercial Spaces | Standard | FALSE | [9 empty] | 9/8/2016 | Dimmable | Continuous (Can dim down to ≤ 10% (W)) | No |  |  | 3300 | 110 | 30 | 15 | 0.9 | 4500 | 80
PQ77GYXE | Zhejiang Ming Yang(MAYA) Lighting Technology Co., Ltd. | MAYA Lighting | MYP22H-30W50K-D | Indoor Luminaires | Troffer | 2x2 Luminaires for Ambient Lighting of Interior Commercial Spaces | Standard | FALSE | [9 empty] | 9/8/2016 | Dimmable | Continuous (Can dim down to ≤ 10% (W)) | No |  |  | 3300 | 110 | 30 | 15 | 0.9 | 5000 | 80
PY7KGZF8 | ZHEJIANG YANKON GROUP CO., LTD. | YANKON | MQL3014-LED36K840-1 | Indoor Luminaires | Troffer | 2x2 Luminaires for Ambient Lighting of Interior Commercial Spaces | Standard | TRUE | 3678.6 | 102.6 | 35.86 | 16.2 | 0.9242 | 3994 | 82.9 | 5 | 50000 | 8/31/2016 | Dimmable | Continuous (Can dim down to ≤ 10% (W)) | No |  | 4 | 3600 | 100 | 36 | 14.85 | 0.92 | 4000 | 80
PNYU9E5G | ZHEJIANG YANKON GROUP CO., LTD. | YANKON | MQL3014-LED36K850-1 | Indoor Luminaires | Troffer | 2x2 Luminaires for Ambient Lighting of Interior Commercial Spaces | Standard | FALSE | [9 empty] | 8/31/2016 | Dimmable | Continuous (Can dim down to ≤ 10% (W)) | No |  |  | 3600 | 100 | 36 | 14.85 | 0.92 | 5000 | 80
P5Q18X7P | ZhongShan Halcon Lighting & Electrical Co., Ltd | Halcon | HG-L248/DM-XXX/3000K | Indoor Luminaires | Troffer | 2x2 Luminaires for Ambient Lighting of Interior Commercial Spaces | Premium | TRUE | 3683.1 | 108.26 | 34.02 | 8.03 | 0.9548 | 3162 | 85.5 | 5 | 50000 | 7/26/2016 | Dimmable | Continuous (Can dim down to ≤ 10% (W)) | No |  | 3.1 | 4000 | 111 | 36 | 10 | 0.9 | 3000 | 80
PFRNQ371 | ZhongShan Halcon Lighting & Electrical Co., Ltd | Halcon | HG-L248/DM-XXX/3500K | Indoor Luminaires | Troffer | 2x2 Luminaires for Ambient Lighting of Interior Commercial Spaces | Premium | FALSE | [9 empty] | 7/26/2016 | Dimmable | Continuous (Can dim down to ≤ 10% (W)) | No |  |  | 4000 | 111 | 36 | 10 | 0.9 | 3500 | 80
PXZ9CR2G | ZhongShan Halcon Lighting & Electrical Co., Ltd | Halcon | HG-L248/DM-XXX/4000K | Indoor Luminaires | Troffer | 2x2 Luminaires for Ambient Lighting of Interior Commercial Spaces | Premium | FALSE | [9 empty] | 7/26/2016 | Dimmable | Continuous (Can dim down to ≤ 10% (W)) | No |  |  | 4000 | 111 | 36 | 10 | 0.9 | 4000 | 80
P6DGMWMU | ZhongShan Halcon Lighting & Electrical Co., Ltd | Halcon | HG-L248/DM-XXX/4500K | Indoor Luminaires | Troffer | 2x2 Luminaires for Ambient Lighting of Interior Commercial Spaces | Premium | FALSE | [9 empty] | 7/26/2016 | Dimmable | Continuous (Can dim down to ≤ 10% (W)) | No |  |  | 4000 | 111 | 36 | 10 | 0.9 | 4500 | 80
PFQCGJMA | ZhongShan Halcon Lighting & Electrical Co., Ltd | Halcon | HG-L248/DM-XXX/5000K | Indoor Luminaires | Troffer | 2x2 Luminaires for Ambient Lighting of Interior Commercial Spaces | Premium | FALSE | [9 empty] | 7/26/2016 | Dimmable | Continuous (Can dim down to ≤ 10% (W)) | No |  |  | 4000 | 111 | 36 | 10 | 0.9 | 5000 | 80
PHNPP544 | ZhongShan Halcon Lighting & Electrical Co., Ltd | Halcon | HG-L249/DM-XX-3000K | Indoor Luminaires | Troffer | 2x2 Luminaires for Ambient Lighting of Interior Commercial Spaces | Premium | TRUE | 3590.6 | 108.47 | 33.1 | 7.92 | 0.9348 | 3096 | 83.4 | 5 | 50000 | 8/5/2016 | Dimmable | Continuous (Can dim down to ≤ 10% (W)) | No |  | 3.1 | 4000 | 111 | 36 | 10 | 0.9 | 3000 | 80
P9C4VR6V | ZhongShan Halcon Lighting & Electrical Co., Ltd | Halcon | HG-L249/DM-XX-3500K | Indoor Luminaires | Troffer | 2x2 Luminaires for Ambient Lighting of Interior Commercial Spaces | Premium | FALSE | [9 empty] | 8/5/2016 | Dimmable | Continuous (Can dim down to ≤ 10% (W)) | No |  |  | 4000 | 111 | 36 | 10 | 0.9 | 3500 | 80
PBTRQT9A | ZhongShan Halcon Lighting & Electrical Co., Ltd | Halcon | HG-L249/DM-XX-4000K | Indoor Luminaires | Troffer | 2x2 Luminaires for Ambient Lighting of Interior Commercial Spaces | Premium | FALSE | [9 empty] | 8/5/2016 | Dimmable | Continuous (Can dim down to ≤ 10% (W)) | No |  |  | 4000 | 111 | 36 | 10 | 0.9 | 4000 | 80
P43V6KM1 | ZhongShan Halcon Lighting & Electrical Co., Ltd | Halcon | HG-L249/DM-XX-4500K | Indoor Luminaires | Troffer | 2x2 Luminaires for Ambient Lighting of Interior Commercial Spaces | Premium | FALSE | [9 empty] | 8/5/2016 | Dimmable | Continuous (Can dim down to ≤ 10% (W)) | No |  |  | 4000 | 111 | 36 | 10 | 0.9 | 4500 | 80
P693FVKW | ZhongShan Halcon Lighting & Electrical Co., Ltd | Halcon | HG-L249/DM-XX-5000K | Indoor Luminaires | Troffer | 2x2 Luminaires for Ambient Lighting of Interior Commercial Spaces | Premium | FALSE | [9 empty] | 8/5/2016 | Dimmable | Continuous (Can dim down to ≤ 10% (W)) | No |  |  | 4000 | 111 | 36 | 10 | 0.9 | 5000 | 80
PAHE3HYM | ZhongShan Halcon Lighting & Electrical Co., Ltd | Halcon | HG-L249/DM-X/3000K | Indoor Luminaires | Troffer | 2x2 Luminaires for Ambient Lighting of Interior Commercial Spaces | Standard | FALSE | [9 empty] | 3/4/2016 | Dimmable | Continuous (Can dim down to ≤ 10% (W)) | No |  |  | 3100 | 86.11 | 36 | 10 | 0.9 | 3000 | 75
PT1F6M8S | ZhongShan Halcon Lighting & Electrical Co., Ltd | Halcon | HG-L249/DM-X/3500K | Indoor Luminaires | Troffer | 2x2 Luminaires for Ambient Lighting of Interior Commercial Spaces | Standard | FALSE | [9 empty] | 3/4/2016 | Dimmable | Continuous (Can dim down to ≤ 10% (W)) | No |  |  | 3100 | 86.11 | 36 | 10 | 0.9 | 3500 | 75
P8UWQUVB | ZhongShan Halcon Lighting & Electrical Co., Ltd | Halcon | HG-L249/DM-X/4000K | Indoor Luminaires | Troffer | 2x2 Luminaires for Ambient Lighting of Interior Commercial Spaces | Standard | FALSE | [9 empty] | 3/4/2016 | Dimmable | Continuous (Can dim down to ≤ 10% (W)) | No |  |  | 3100 | 86.11 | 36 | 10 | 0.9 | 4000 | 75
PPSFFYZM | ZhongShan Halcon Lighting & Electrical Co., Ltd | Halcon | HG-L249/DM-X/4500K | Indoor Luminaires | Troffer | 2x2 Luminaires for Ambient Lighting of Interior Commercial Spaces | Standard | FALSE | [9 empty] | 3/4/2016 | Dimmable | Continuous (Can dim down to ≤ 10% (W)) | No |  |  | 3100 | 86.11 | 36 | 10 | 0.9 | 4500 | 75
PBK588NK | ZhongShan Halcon Lighting & Electrical Co., Ltd | Halcon | HG-L249/DM-X/5000K | Indoor Luminaires | Troffer | 2x2 Luminaires for Ambient Lighting of Interior Commercial Spaces | Standard | FALSE | [9 empty] | 3/4/2016 | Dimmable | Continuous (Can dim down to ≤ 10% (W)) | No |  |  | 3100 | 86.11 | 36 | 10 | 0.9 | 5000 | 75
PKSJG13P | Zhongshan Luxmode Industrial Co., LTD | Luxmode | LE013-40K | Indoor Retrofit Kit | Troffer | Integrated Retrofit Kits for 2x2 Luminaires | Standard | TRUE | 3224.53 | 95.87 | 33.7 | 7.9 | 0.963 | 4110 | 86.2 | 5 | 90000 | 3/2/2016 | Not Dimmable | Not Dimmable | No |  | 3.1 | 3200 | 94 | 34 | 7.2 | 0.996 | 4000 | 86
PQ18STRW | Zhongshan Luxmode Industrial Co., LTD | Luxmode | LE013-50K | Indoor Retrofit Kit | Troffer | Integrated Retrofit Kits for 2x2 Luminaires | Standard | FALSE | [9 empty] | 3/2/2016 | Not Dimmable | Not Dimmable | No |  |  | 3295 | 96 | 34 | 7.9 | 0.996 | 5000 | 85
PTEZYBKX | Zhongshan Luxmode Industrial Co.,LTD | Luxmode | LE013-HE-40K | Indoor Retrofit Kit | Troffer | Integrated Retrofit Kits for 2x2 Luminaires | Premium | TRUE | 4218.49 | 125.55 | 33.6 | 9.1 | 0.962 | 4218 | 84.7 | 5 | 50000 | 4/6/2016 | Not Dimmable | Not Dimmable | No |  | 3.1 | 4218 | 125.5 | 33.6 | 9.1 | 0.994 | 4000 | 85
PU5JXVJ8 | Zhongshan Luxmode Industrial Co.,LTD | Luxmode | LE013-HE-50K | Indoor Retrofit Kit | Troffer | Integrated Retrofit Kits for 2x2 Luminaires | Premium | FALSE | [9 empty] | 4/6/2016 | Not Dimmable | Not Dimmable | No |  |  | 4235 | 125.3 | 33.8 | 9.1 | 0.994 | 5000 | 83

## 2X2 LED Replacing 2G11
DESIGNLIGHTS CONSORTIUM (DLC) |  |  |  | Language/Langue:
QUALIFED PRODUCTS LIST (QPL) |  |  |  | English
**This list is for the use of sponsors of the DesignLights Consortium (DLC) in operation of their commercial lighting programs. The QPL is updated regularly. Please refer to the date last updated, below, and check www.designlights.org to ensure you are using the most current version.
NOTES: (1) White rows represent product models that actual test reports were evaluated. Gray rows represent the corresponding family models, of a particular model number, which test reports were not evaluated. (2) "X" in the model number represents wildcard characters for multiple product variations. In these cases, all variations are considered approved. This is done to save space on the QPL.
Last Updated: | 2016-10-26 | By: www.designlights.org
DLC Product Code | Manufacturer Name | Brand Name | Model Number | Category | General Application | Primary Use | Classification | Parent Product | Measured Light Output (lm) | Measured Luminaire Efficacy (lm/W) | Measured Wattage (W) | Total Harmonic Distortion (THD) | Measured Power Factor | Measured CCT (K) | Measured CRI | Warranty (years) | Rated Lifetime (hours) | Date Qualified | Dimming Status | Dimming Type | Has Intergated Controls | Notes | Technical Requirements Version Number | Rated Light Output (lm) | Rated Luminaire Efficacy (lm/W) | Rated Wattage (W) | Total Harmonic Distortion (THD) | Rated Power Factor | Rated CCT (K) | Rated CRI
PRPQWPH1 | #1 Advance LEDs | Advance | USA-2X2-40W4K | Indoor Luminaires | Troffer | 2x2 Luminaires for Ambient Lighting of Interior Commercial Spaces | Standard | TRUE | 4069.5 | 104.29 | 39.02 | 15.09 | 0.935 | 4005 | 82.1 | 5 | 50000 | 12/8/2015 | Not Dimmable | Not Dimmable | Not Yet Verified |  | 2.1 | 4050 | 101 | 40 | 15 | 0.9 | 4000 | 80
P79FCMCJ | #1 Advance LEDs | Advance | USA-2X2-40W5K | Indoor Luminaires | Troffer | 2x2 Luminaires for Ambient Lighting of Interior Commercial Spaces | Standard | FALSE | [9 empty] | 12/8/2015 | Not Dimmable | Not Dimmable | Not Yet Verified |  |  | 4250 | 105 | 40 | 15 | 0.9 | 5000 | 80
PAF53D8S | #1 Advance LEDs | Advance | USA-2X2-40W3K | Indoor Luminaires | Troffer | 2x2 Luminaires for Ambient Lighting of Interior Commercial Spaces | Standard | TRUE | 3567.6 | 94.08 | 37.92 | 10.87 | 0.8746 | 2996 | 82.5 | 5 | 50000 | 12/8/2015 | Not Dimmable | Not Dimmable | Not Yet Verified |  | 2.1 | 3500 | 89 | 39 | 15 | 0.9 | 3000 | 80
P9W1TZ53 | #1 Advance LEDs | Advance | USA-2X2-40W45K | Indoor Luminaires | Troffer | 2x2 Luminaires for Ambient Lighting of Interior Commercial Spaces | Standard | FALSE | [9 empty] | 12/8/2015 | Not Dimmable | Not Dimmable | Not Yet Verified |  |  | 3700 | 94 | 39 | 15 | 0.9 | 4500 | 80
PNM2D57W | #1 Advance LEDs | Advance | USA-2X2-50W3K | Indoor Luminaires | Troffer | 2x2 Luminaires for Ambient Lighting of Interior Commercial Spaces | Standard | TRUE | 3874.2 | 82.51 | 46.95 | 16.82 | 0.886 | 2970 | 81.4 | 5 | 50000 | 12/8/2015 | Not Dimmable | Not Dimmable | Not Yet Verified |  | 2.1 | 4000 | 83 | 48 | 15 | 0.9 | 3000 | 80
P00001EW2 | 01 James Industry Group (DongGuan) Co.,Ltd | 01 James Industry Group | ZY-P4-60W CDS (4000K) | Indoor Luminaires | Troffer | 2x2 Luminaires for Ambient Lighting of Interior Commercial Spaces | Standard | TRUE | 4760 | 87.73 | 54.26 | 18.4 | 0.904 | 4041 | 83 | 5 | 50000 | 9/18/2013 | Not Yet Verified | Not Yet Verified | Not Yet Verified |  | 1.7 | 4760 | 87.73 | 54.26 | 20 | 0.9946 | 4041
P00001EW3 | 01 James Industry Group (DongGuan) Co.,Ltd | 01 James Industry Group | ZY-P4-60W CNS (4000K) | Indoor Luminaires | Troffer | 2x2 Luminaires for Ambient Lighting of Interior Commercial Spaces | Standard | FALSE | [9 empty] | 9/18/2013 | Not Yet Verified | Not Yet Verified | Not Yet Verified |  |  | 4760 | 87.73 | 54.26 | 20 | 0.9946 | 4041
P00001EX6 | 01 James Industry Group (DongGuan) Co.,Ltd | 01 James Industry Group | ZY-P4-40W CNS (3000K) | Indoor Luminaires | Troffer | 2x2 Luminaires for Ambient Lighting of Interior Commercial Spaces | Standard | TRUE | 2986 | 85.9 | 40.7 | 5.58 | 0.9363 | 2986 | 82.3 | 5 | 50000 | 9/18/2013 | Not Yet Verified | Not Yet Verified | Not Yet Verified |  | 2 | 2986 | 85.9 | 40 | 20 | 0.9 | 3000
P00001EX7 | 01 James Industry Group (DongGuan) Co.,Ltd | 01 James Industry Group | ZY-P4-40W CDS (3000K) | Indoor Luminaires | Troffer | 2x2 Luminaires for Ambient Lighting of Interior Commercial Spaces | Standard | FALSE | [9 empty] | 9/18/2013 | Not Yet Verified | Not Yet Verified | Not Yet Verified |  |  | 2986 | 85.9 | 40 | 20 | 0.9 | 3000
P00001EX8 | 01 James Industry Group (DongGuan) Co.,Ltd | 01 James Industry Group | ZY-P4-40W CNS (3500K) | Indoor Luminaires | Troffer | 2x2 Luminaires for Ambient Lighting of Interior Commercial Spaces | Standard | FALSE | [9 empty] | 9/18/2013 | Not Yet Verified | Not Yet Verified | Not Yet Verified |  |  | 2986 | 85.9 | 40 | 20 | 0.9 | 3500
P00001EX9 | 01 James Industry Group (DongGuan) Co.,Ltd | 01 James Industry Group | ZY-P4-40W CDS (3500K) | Indoor Luminaires | Troffer | 2x2 Luminaires for Ambient Lighting of Interior Commercial Spaces | Standard | FALSE | [9 empty] | 9/18/2013 | Not Yet Verified | Not Yet Verified | Not Yet Verified |  |  | 2986 | 85.9 | 40 | 20 | 0.9 | 3500
P00001EXA | 01 James Industry Group (DongGuan) Co.,Ltd | 01 James Industry Group | ZY-P4-40W CNS (4000K) | Indoor Luminaires | Troffer | 2x2 Luminaires for Ambient Lighting of Interior Commercial Spaces | Standard | FALSE | [9 empty] | 9/18/2013 | Not Yet Verified | Not Yet Verified | Not Yet Verified |  |  | 2986 | 85.9 | 40 | 20 | 0.9 | 4000
P00001EXB | 01 James Industry Group (DongGuan) Co.,Ltd | 01 James Industry Group | ZY-P4-40W CDS (4000K) | Indoor Luminaires | Troffer | 2x2 Luminaires for Ambient Lighting of Interior Commercial Spaces | Standard | FALSE | [9 empty] | 9/18/2013 | Not Yet Verified | Not Yet Verified | Not Yet Verified |  |  | 2986 | 85.9 | 40 | 20 | 0.9 | 4000
P00001EXC | 01 James Industry Group (DongGuan) Co.,Ltd | 01 James Industry Group | ZY-P4-40W CNS (4500K) | Indoor Luminaires | Troffer | 2x2 Luminaires for Ambient Lighting of Interior Commercial Spaces | Standard | FALSE | [9 empty] | 9/18/2013 | Not Yet Verified | Not Yet Verified | Not Yet Verified |  |  | 2986 | 85.9 | 40 | 20 | 0.9 | 4500
P00001EXD | 01 James Industry Group (DongGuan) Co.,Ltd | 01 James Industry Group | ZY-P4-40W CDS (4500K) | Indoor Luminaires | Troffer | 2x2 Luminaires for Ambient Lighting of Interior Commercial Spaces | Standard | FALSE | [9 empty] | 9/18/2013 | Not Yet Verified | Not Yet Verified | Not Yet Verified |  |  | 2986 | 85.9 | 40 | 20 | 0.9 | 4500
P00001EXE | 01 James Industry Group (DongGuan) Co.,Ltd | 01 James Industry Group | ZY-P4-40W CNS (5000K) | Indoor Luminaires | Troffer | 2x2 Luminaires for Ambient Lighting of Interior Commercial Spaces | Standard | FALSE | [9 empty] | 9/18/2013 | Not Yet Verified | Not Yet Verified | Not Yet Verified |  |  | 2986 | 85.9 | 40 | 20 | 0.9 | 5000
P00001EXF | 01 James Industry Group (DongGuan) Co.,Ltd | 01 James Industry Group | ZY-P4-40W CDS (5000K) | Indoor Luminaires | Troffer | 2x2 Luminaires for Ambient Lighting of Interior Commercial Spaces | Standard | FALSE | [9 empty] | 9/18/2013 | Not Yet Verified | Not Yet Verified | Not Yet Verified |  |  | 2986 | 85.9 | 40 | 20 | 0.9 | 5000
P00001EYD | 01 James Industry Group (DongGuan) Co.,Ltd | 01 James Industry Group | ZY-P4-30W CNS (3000K Meamwell Driver) | Indoor Luminaires | Troffer | 2x2 Luminaires for Ambient Lighting of Interior Commercial Spaces | Standard | TRUE | 2706 | 85.9 | 31.5 | 21.12 | 0.8914 | 3064 |  | 5 | 50000 | 12/27/2013 | Not Yet Verified | Not Yet Verified | Not Yet Verified |  | 2.1 | 2706 | 86 | 30 | 20 | 0.9 | 3000
P00001EYE | 01 James Industry Group (DongGuan) Co.,Ltd | 01 James Industry Group | ZY-P4-30W CDS (3000K Meamwell Driver) | Indoor Luminaires | Troffer | 2x2 Luminaires for Ambient Lighting of Interior Commercial Spaces | Standard | FALSE | [9 empty] | 12/27/2013 | Not Yet Verified | Not Yet Verified | Not Yet Verified |  |  | 2706 | 90.2 | 30 | 20 | 0.9 | 3000 | 85.9
P00001EYF | 01 James Industry Group (DongGuan) Co.,Ltd | 01 James Industry Group | ZY-P4-30W CNS (3500K Meamwell Driver) | Indoor Luminaires | Troffer | 2x2 Luminaires for Ambient Lighting of Interior Commercial Spaces | Standard | FALSE | [9 empty] | 12/27/2013 | Not Yet Verified | Not Yet Verified | Not Yet Verified |  |  | 2706 | 90.2 | 30 | 20 | 0.9 | 3000 | 85.9
P00001EYG | 01 James Industry Group (DongGuan) Co.,Ltd | 01 James Industry Group | ZY-P4-30W CDS (3500K Meamwell Driver) | Indoor Luminaires | Troffer | 2x2 Luminaires for Ambient Lighting of Interior Commercial Spaces | Standard | FALSE | [9 empty] | 12/27/2013 | Not Yet Verified | Not Yet Verified | Not Yet Verified |  |  | 2706 | 90.2 | 30 | 20 | 0.9 | 3000 | 85.9
P00001EYH | 01 James Industry Group (DongGuan) Co.,Ltd | 01 James Industry Group | ZY-P4-30W CNS (4000K Meamwell Driver) | Indoor Luminaires | Troffer | 2x2 Luminaires for Ambient Lighting of Interior Commercial Spaces | Standard | FALSE | [9 empty] | 12/27/2013 | Not Yet Verified | Not Yet Verified | Not Yet Verified |  |  | 2706 | 90.2 | 30 | 20 | 0.9 | 3000 | 85.9
P00001EYI | 01 James Industry Group (DongGuan) Co.,Ltd | 01 James Industry Group | ZY-P4-30W CDS (4000K Meamwell Driver) | Indoor Luminaires | Troffer | 2x2 Luminaires for Ambient Lighting of Interior Commercial Spaces | Standard | FALSE | [9 empty] | 12/27/2013 | Not Yet Verified | Not Yet Verified | Not Yet Verified |  |  | 2706 | 90.2 | 30 | 20 | 0.9 | 3000 | 85.9
P00001EYJ | 01 James Industry Group (DongGuan) Co.,Ltd | 01 James Industry Group | ZY-P4-30W CNS (4500K Meamwell Driver) | Indoor Luminaires | Troffer | 2x2 Luminaires for Ambient Lighting of Interior Commercial Spaces | Standard | FALSE | [9 empty] | 12/27/2013 | Not Yet Verified | Not Yet Verified | Not Yet Verified |  |  | 2706 | 90.2 | 30 | 20 | 0.9 | 3000 | 85.9
P00001EYK | 01 James Industry Group (DongGuan) Co.,Ltd | 01 James Industry Group | ZY-P4-30W CDS (4500K Meamwell Driver) | Indoor Luminaires | Troffer | 2x2 Luminaires for Ambient Lighting of Interior Commercial Spaces | Standard | FALSE | [9 empty] | 12/27/2013 | Not Yet Verified | Not Yet Verified | Not Yet Verified |  |  | 2706 | 90.2 | 30 | 20 | 0.9 | 3000 | 85.9
P00001EYL | 01 James Industry Group (DongGuan) Co.,Ltd | 01 James Industry Group | ZY-P4-30W CNS (5000K Meamwell Driver) | Indoor Luminaires | Troffer | 2x2 Luminaires for Ambient Lighting of Interior Commercial Spaces | Standard | FALSE | [9 empty] | 12/27/2013 | Not Yet Verified | Not Yet Verified | Not Yet Verified |  |  | 2706 | 90.2 | 30 | 20 | 0.9 | 5000 | 85.9
P00001EYM | 01 James Industry Group (DongGuan) Co.,Ltd | 01 James Industry Group | ZY-P4-30W CDS (5000K Meamwell Driver) | Indoor Luminaires | Troffer | 2x2 Luminaires for Ambient Lighting of Interior Commercial Spaces | Standard | FALSE | [9 empty] | 12/27/2013 | Not Yet Verified | Not Yet Verified | Not Yet Verified |  |  | 2706 | 90.2 | 30 | 20 | 0.9 | 5000 | 85.9
P00001EYN | 01 James Industry Group (DongGuan) Co.,Ltd | 01 James Industry Group | ZY-P4-40W CNS (3000K Meamwell Driver) | Indoor Luminaires | Troffer | 2x2 Luminaires for Ambient Lighting of Interior Commercial Spaces | Standard | FALSE | [9 empty] | 12/27/2013 | Not Yet Verified | Not Yet Verified | Not Yet Verified |  |  | 3464 | 86.6 | 40 | 20 | 0.9 | 3000 | 91.9
P00001EYO | 01 James Industry Group (DongGuan) Co.,Ltd | 01 James Industry Group | ZY-P4-40W CDS (3000K Meamwell Driver) | Indoor Luminaires | Troffer | 2x2 Luminaires for Ambient Lighting of Interior Commercial Spaces | Standard | FALSE | [9 empty] | 12/27/2013 | Not Yet Verified | Not Yet Verified | Not Yet Verified |  |  | 3464 | 86.6 | 40 | 20 | 0.9 | 3000 | 91.9
P00001EYP | 01 James Industry Group (DongGuan) Co.,Ltd | 01 James Industry Group | ZY-P4-40W CNS (3500K Meamwell Driver) | Indoor Luminaires | Troffer | 2x2 Luminaires for Ambient Lighting of Interior Commercial Spaces | Standard | FALSE | [9 empty] | 12/27/2013 | Not Yet Verified | Not Yet Verified | Not Yet Verified |  |  | 3464 | 86.6 | 40 | 20 | 0.9 | 3500 | 91.9
P00001EYQ | 01 James Industry Group (DongGuan) Co.,Ltd | 01 James Industry Group | ZY-P4-40W CDS (3500K Meamwell Driver) | Indoor Luminaires | Troffer | 2x2 Luminaires for Ambient Lighting of Interior Commercial Spaces | Standard | FALSE | [9 empty] | 12/27/2013 | Not Yet Verified | Not Yet Verified | Not Yet Verified |  |  | 3464 | 86.6 | 40 | 20 | 0.9 | 3500 | 91.9
P00001EYR | 01 James Industry Group (DongGuan) Co.,Ltd | 01 James Industry Group | ZY-P4-40W CNS (4000K Meamwell Driver) | Indoor Luminaires | Troffer | 2x2 Luminaires for Ambient Lighting of Interior Commercial Spaces | Standard | FALSE | [9 empty] | 12/27/2013 | Not Yet Verified | Not Yet Verified | Not Yet Verified |  |  | 3464 | 86.6 | 40 | 20 | 0.9 | 4000 | 91.9
P00001EYS | 01 James Industry Group (DongGuan) Co.,Ltd | 01 James Industry Group | ZY-P4-40W CDS (4000K Meamwell Driver) | Indoor Luminaires | Troffer | 2x2 Luminaires for Ambient Lighting of Interior Commercial Spaces | Standard | FALSE | [9 empty] | 12/27/2013 | Not Yet Verified | Not Yet Verified | Not Yet Verified |  |  | 3464 | 86.6 | 40 | 20 | 0.9 | 4000 | 91.9
P00001EYT | 01 James Industry Group (DongGuan) Co.,Ltd | 01 James Industry Group | ZY-P4-40W CNS (4500K Meamwell Driver) | Indoor Luminaires | Troffer | 2x2 Luminaires for Ambient Lighting of Interior Commercial Spaces | Standard | FALSE | [9 empty] | 12/27/2013 | Not Yet Verified | Not Yet Verified | Not Yet Verified |  |  | 3464 | 86.6 | 40 | 20 | 0.9 | 4500 | 91.9
P00001EYU | 01 James Industry Group (DongGuan) Co.,Ltd | 01 James Industry Group | ZY-P4-40W CDS (4500K Meamwell Driver) | Indoor Luminaires | Troffer | 2x2 Luminaires for Ambient Lighting of Interior Commercial Spaces | Standard | FALSE | [9 empty] | 12/27/2013 | Not Yet Verified | Not Yet Verified | Not Yet Verified |  |  | 3464 | 86.6 | 40 | 20 | 0.9 | 4500 | 91.9
P00001EYV | 01 James Industry Group (DongGuan) Co.,Ltd | 01 James Industry Group | ZY-P4-40W CNS (5000K Meamwell Driver) | Indoor Luminaires | Troffer | 2x2 Luminaires for Ambient Lighting of Interior Commercial Spaces | Standard | FALSE | [9 empty] | 12/27/2013 | Not Yet Verified | Not Yet Verified | Not Yet Verified |  |  | 3464 | 86.6 | 40 | 20 | 0.9 | 5000 | 91.9
P00001EYW | 01 James Industry Group (DongGuan) Co.,Ltd | 01 James Industry Group | ZY-P4-40W CDS (5000K Meamwell Driver) | Indoor Luminaires | Troffer | 2x2 Luminaires for Ambient Lighting of Interior Commercial Spaces | Standard | FALSE | [9 empty] | 12/27/2013 | Not Yet Verified | Not Yet Verified | Not Yet Verified |  |  | 3464 | 86.6 | 40 | 20 | 0.9 | 5000 | 91.9
P00001EYX | 01 James Industry Group (DongGuan) Co.,Ltd | 01 James Industry Group | ZY-P4-60W CNS (3000K Meamwell Driver) | Indoor Luminaires | Troffer | 2x2 Luminaires for Ambient Lighting of Interior Commercial Spaces | Standard | FALSE | [9 empty] | 12/27/2013 | Not Yet Verified | Not Yet Verified | Not Yet Verified |  |  | 4804.3 | 85.33 | 56.3 | 20 | 0.9945 | 3000 | 85.3
P00001EYY | 01 James Industry Group (DongGuan) Co.,Ltd | 01 James Industry Group | ZY-P4-60W CDS (3000K Meamwell Driver) | Indoor Luminaires | Troffer | 2x2 Luminaires for Ambient Lighting of Interior Commercial Spaces | Standard | FALSE | [9 empty] | 12/27/2013 | Not Yet Verified | Not Yet Verified | Not Yet Verified |  |  | 4804.3 | 85.33 | 56.3 | 20 | 0.9945 | 3000 | 85.3
P00001EYZ | 01 James Industry Group (DongGuan) Co.,Ltd | 01 James Industry Group | ZY-P4-60W CNS (3500K Meamwell Driver) | Indoor Luminaires | Troffer | 2x2 Luminaires for Ambient Lighting of Interior Commercial Spaces | Standard | FALSE | [9 empty] | 12/27/2013 | Not Yet Verified | Not Yet Verified | Not Yet Verified |  |  | 4804.3 | 85.33 | 56.3 | 20 | 0.9945 | 3500 | 85.3
P00001EZ0 | 01 James Industry Group (DongGuan) Co.,Ltd | 01 James Industry Group | ZY-P4-60W CDS (3500K Meamwell Driver) | Indoor Luminaires | Troffer | 2x2 Luminaires for Ambient Lighting of Interior Commercial Spaces | Standard | FALSE | [9 empty] | 12/27/2013 | Not Yet Verified | Not Yet Verified | Not Yet Verified |  |  | 4804.3 | 85.33 | 56.3 | 20 | 0.9945 | 3500 | 85.3
P00001EZ1 | 01 James Industry Group (DongGuan) Co.,Ltd | 01 James Industry Group | ZY-P4-60W CNS (4000K Meamwell Driver) | Indoor Luminaires | Troffer | 2x2 Luminaires for Ambient Lighting of Interior Commercial Spaces | Standard | FALSE | [9 empty] | 12/27/2013 | Not Yet Verified | Not Yet Verified | Not Yet Verified |  |  | 4804.3 | 85.33 | 56.3 | 20 | 0.9945 | 4000 | 85.3
P00001EZ2 | 01 James Industry Group (DongGuan) Co.,Ltd | 01 James Industry Group | ZY-P4-60W CDS (4000K Meamwell Driver) | Indoor Luminaires | Troffer | 2x2 Luminaires for Ambient Lighting of Interior Commercial Spaces | Standard | FALSE | [9 empty] | 12/27/2013 | Not Yet Verified | Not Yet Verified | Not Yet Verified |  |  | 4804.3 | 85.33 | 56.3 | 20 | 0.9945 | 4000 | 85.3
P00001EZ3 | 01 James Industry Group (DongGuan) Co.,Ltd | 01 James Industry Group | ZY-P4-60W CNS (4500K Meamwell Driver) | Indoor Luminaires | Troffer | 2x2 Luminaires for Ambient Lighting of Interior Commercial Spaces | Standard | FALSE | [9 empty] | 12/27/2013 | Not Yet Verified | Not Yet Verified | Not Yet Verified |  |  | 4804.3 | 85.33 | 56.3 | 20 | 0.9945 | 4500 | 85.3
P00001EZ4 | 01 James Industry Group (DongGuan) Co.,Ltd | 01 James Industry Group | ZY-P4-60W CDS (4500K Meamwell Driver) | Indoor Luminaires | Troffer | 2x2 Luminaires for Ambient Lighting of Interior Commercial Spaces | Standard | FALSE | [9 empty] | 12/27/2013 | Not Yet Verified | Not Yet Verified | Not Yet Verified |  |  | 4804.3 | 85.33 | 56.3 | 20 | 0.9945 | 4500 | 85.3
P00001EZ5 | 01 James Industry Group (DongGuan) Co.,Ltd | 01 James Industry Group | ZY-P4-60W CNS (5000K Meamwell Driver) | Indoor Luminaires | Troffer | 2x2 Luminaires for Ambient Lighting of Interior Commercial Spaces | Standard | FALSE | [9 empty] | 12/27/2013 | Not Yet Verified | Not Yet Verified | Not Yet Verified |  |  | 4804.3 | 85.33 | 56.3 | 20 | 0.9945 | 5000 | 85.3
P00001EZ6 | 01 James Industry Group (DongGuan) Co.,Ltd | 01 James Industry Group | ZY-P4-60W CDS (5000K Meamwell Driver) | Indoor Luminaires | Troffer | 2x2 Luminaires for Ambient Lighting of Interior Commercial Spaces | Standard | FALSE | [9 empty] | 12/27/2013 | Not Yet Verified | Not Yet Verified | Not Yet Verified |  |  | 4804.3 | 85.33 | 56.3 | 20 | 0.9945 | 5000 | 85.3
PX421H1U | 01 James Industry Group (DongGuan) Co.,Ltd | 01 James Indsutry | ZY-P4-40W CNS AC100-382V 3000K | Indoor Luminaires | Troffer | 2x2 Luminaires for Ambient Lighting of Interior Commercial Spaces | Standard | TRUE | 3177.6 | 90.02 | 35.3 | 11.2 | 0.9026 | 3025 | 81 | 5 | 50000 | 1/12/2015 | Not Dimmable | Not Dimmable | Not Yet Verified |  | 2.1 | 3177.6 | 90 | 35.3 | 20 | 0.9 | 3000 | 80
PMQJNSMJ | 01 James Industry Group (DongGuan) Co.,Ltd | 01 James Indsutry | ZY-P4-40W CNS AC100-382V 3500K | Indoor Luminaires | Troffer | 2x2 Luminaires for Ambient Lighting of Interior Commercial Spaces | Standard | FALSE | [9 empty] | 1/12/2015 | Not Dimmable | Not Dimmable | Not Yet Verified |  |  | 3177.6 | 90 | 35.3 | 20 | 0.9 | 3500 | 80
PNMEG399 | 01 James Industry Group (DongGuan) Co.,Ltd | 01 James Indsutry | ZY-P4-40W CNS AC100-382V 4000K | Indoor Luminaires | Troffer | 2x2 Luminaires for Ambient Lighting of Interior Commercial Spaces | Standard | FALSE | [9 empty] | 1/12/2015 | Not Dimmable | Not Dimmable | Not Yet Verified |  |  | 3177.6 | 90 | 35.3 | 20 | 0.9 | 4000 | 80
PE34TZ8M | 01 James Industry Group (DongGuan) Co.,Ltd | 01 James Indsutry | ZY-P4-40W CNS AC100-382V 4500K | Indoor Luminaires | Troffer | 2x2 Luminaires for Ambient Lighting of Interior Commercial Spaces | Standard | FALSE | [9 empty] | 1/12/2015 | Not Dimmable | Not Dimmable | Not Yet Verified |  |  | 3177.6 | 90 | 35.3 | 20 | 0.9 | 4500 | 80
PDXVDXS9 | 01 James Industry Group (DongGuan) Co.,Ltd | 01 James Indsutry | ZY-P4-40W CNS AC100-382V 5000K | Indoor Luminaires | Troffer | 2x2 Luminaires for Ambient Lighting of Interior Commercial Spaces | Standard | FALSE | [9 empty] | 1/12/2015 | Not Dimmable | Not Dimmable | Not Yet Verified |  |  | 3177.6 | 90 | 35.3 | 20 | 0.9 | 5000 | 80
P2N49736 | 01 James Industry Group (DongGuan) Co.,Ltd | 01 James Indsutry | ZY-P4-40W CDS AC100-382V 3000K | Indoor Luminaires | Troffer | 2x2 Luminaires for Ambient Lighting of Interior Commercial Spaces | Standard | FALSE | [9 empty] | 1/12/2015 | Dimmable | Continuous (Can dim down to ≤ 10% (W)) | Not Yet Verified |  |  | 3177.6 | 90 | 35.3 | 20 | 0.9 | 3000 | 80
PE1UTKQT | 01 James Industry Group (DongGuan) Co.,Ltd | 01 James Indsutry | ZY-P4-40W CDS AC100-382V 3500K | Indoor Luminaires | Troffer | 2x2 Luminaires for Ambient Lighting of Interior Commercial Spaces | Standard | FALSE | [9 empty] | 1/12/2015 | Dimmable | Continuous (Can dim down to ≤ 10% (W)) | Not Yet Verified |  |  | 3177.6 | 90 | 35.3 | 20 | 0.9 | 3500 | 80
P8VJNCPT | 01 James Industry Group (DongGuan) Co.,Ltd | 01 James Indsutry | ZY-P4-40W CDS AC100-382V 4000K | Indoor Luminaires | Troffer | 2x2 Luminaires for Ambient Lighting of Interior Commercial Spaces | Standard | FALSE | [9 empty] | 1/12/2015 | Dimmable | Continuous (Can dim down to ≤ 10% (W)) | Not Yet Verified |  |  | 3177.6 | 90 | 35.3 | 20 | 0.9 | 4000 | 80
PA7HU3GG | 01 James Industry Group (DongGuan) Co.,Ltd | 01 James Indsutry | ZY-P4-40W CDS AC100-382V 4500K | Indoor Luminaires | Troffer | 2x2 Luminaires for Ambient Lighting of Interior Commercial Spaces | Standard | FALSE | [9 empty] | 1/12/2015 | Dimmable | Continuous (Can dim down to ≤ 10% (W)) | Not Yet Verified |  |  | 3177.6 | 90 | 35.3 | 20 | 0.9 | 4500 | 80
P2YH55KV | 01 James Industry Group (DongGuan) Co.,Ltd | 01 James Indsutry | ZY-P4-40W CDS AC100-382V 5000K | Indoor Luminaires | Troffer | 2x2 Luminaires for Ambient Lighting of Interior Commercial Spaces | Standard | FALSE | [9 empty] | 1/12/2015 | Dimmable | Continuous (Can dim down to ≤ 10% (W)) | Not Yet Verified |  |  | 3177.6 | 90 | 35.3 | 20 | 0.9 | 5000 | 80
P8KH5GD9 | 01 James Industry Group (DongGuan) Co.,Ltd | 01 James Indsutry | ZY-P4-60W CNS AC100-382V 3000K | Indoor Luminaires | Troffer | 2x2 Luminaires for Ambient Lighting of Interior Commercial Spaces | Standard | TRUE | 4860.5 | 90.18 | 53.9 | 10.5 | 0.9056 | 3028 | 81.2 | 5 | 50000 | 1/12/2015 | Not Dimmable | Not Dimmable | Not Yet Verified |  | 2.1 | 4860.5 | 90.18 | 53.9 | 20 | 0.9 | 3000 | 80
PCKAQU4E | 01 James Industry Group (DongGuan) Co.,Ltd | 01 James Indsutry | ZY-P4-60W CNS AC100-382V 3500K | Indoor Luminaires | Troffer | 2x2 Luminaires for Ambient Lighting of Interior Commercial Spaces | Standard | FALSE | [9 empty] | 1/12/2015 | Not Dimmable | Not Dimmable | Not Yet Verified |  |  | 4860.5 | 90.18 | 53.9 | 20 | 0.9 | 3500 | 80
PBM1VCR2 | 01 James Industry Group (DongGuan) Co.,Ltd | 01 James Indsutry | ZY-P4-60W CNS AC100-382V 4000K | Indoor Luminaires | Troffer | 2x2 Luminaires for Ambient Lighting of Interior Commercial Spaces | Standard | FALSE | [9 empty] | 1/12/2015 | Not Dimmable | Not Dimmable | Not Yet Verified |  |  | 4860.5 | 90.18 | 53.9 | 20 | 0.9 | 4000 | 80
PRWREWYN | 01 James Industry Group (DongGuan) Co.,Ltd | 01 James Indsutry | ZY-P4-60W CNS AC100-382V 4500K | Indoor Luminaires | Troffer | 2x2 Luminaires for Ambient Lighting of Interior Commercial Spaces | Standard | FALSE | [9 empty] | 1/12/2015 | Not Dimmable | Not Dimmable | Not Yet Verified |  |  | 4860.5 | 90.18 | 53.9 | 20 | 0.9 | 4500 | 80
PBKXQD7A | 01 James Industry Group (DongGuan) Co.,Ltd | 01 James Indsutry | ZY-P4-60W CNS AC100-382V 5000K | Indoor Luminaires | Troffer | 2x2 Luminaires for Ambient Lighting of Interior Commercial Spaces | Standard | FALSE | [9 empty] | 1/12/2015 | Not Dimmable | Not Dimmable | Not Yet Verified |  |  | 4860.5 | 90.18 | 53.9 | 20 | 0.9 | 5000 | 80
PJBS5KU8 | 01 James Industry Group (DongGuan) Co.,Ltd | 01 James Indsutry | ZY-P4-60W CDS AC100-382V 3000K | Indoor Luminaires | Troffer | 2x2 Luminaires for Ambient Lighting of Interior Commercial Spaces | Standard | FALSE | [9 empty] | 1/12/2015 | Dimmable | Continuous (Can dim down to ≤ 10% (W)) | Not Yet Verified |  |  | 4860.5 | 90.18 | 53.9 | 20 | 0.9 | 3000 | 80
PXHDHNB1 | 01 James Industry Group (DongGuan) Co.,Ltd | 01 James Indsutry | ZY-P4-60W CDS AC100-382V 3500K | Indoor Luminaires | Troffer | 2x2 Luminaires for Ambient Lighting of Interior Commercial Spaces | Standard | FALSE | [9 empty] | 1/12/2015 | Dimmable | Continuous (Can dim down to ≤ 10% (W)) | Not Yet Verified |  |  | 4860.5 | 90.18 | 53.9 | 20 | 0.9 | 3500 | 80
PNTK244T | 01 James Industry Group (DongGuan) Co.,Ltd | 01 James Indsutry | ZY-P4-60W CDS AC100-382V 4000K | Indoor Luminaires | Troffer | 2x2 Luminaires for Ambient Lighting of Interior Commercial Spaces | Standard | FALSE | [9 empty] | 1/12/2015 | Dimmable | Continuous (Can dim down to ≤ 10% (W)) | Not Yet Verified |  |  | 4860.5 | 90.18 | 53.9 | 20 | 0.9 | 4000 | 80
PZ31WQWA | 01 James Industry Group (DongGuan) Co.,Ltd | 01 James Indsutry | ZY-P4-60W CDS AC100-382V 4500K | Indoor Luminaires | Troffer | 2x2 Luminaires for Ambient Lighting of Interior Commercial Spaces | Standard | FALSE | [9 empty] | 1/12/2015 | Dimmable | Continuous (Can dim down to ≤ 10% (W)) | Not Yet Verified |  |  | 4860.5 | 90.18 | 53.9 | 20 | 0.9 | 4500 | 80
PAN9Q6E2 | 01 James Industry Group (DongGuan) Co.,Ltd | 01 James Indsutry | ZY-P4-60W CDS AC100-382V 5000K | Indoor Luminaires | Troffer | 2x2 Luminaires for Ambient Lighting of Interior Commercial Spaces | Standard | FALSE | [9 empty] | 1/12/2015 | Dimmable | Continuous (Can dim down to ≤ 10% (W)) | Not Yet Verified |  |  | 4860.5 | 90.18 | 53.9 | 20 | 0.9 | 5000 | 80
PWUBAHUG | 01 James Industry Group (DongGuan) Co.,Ltd | 01 JAMES | ZY-R4-30W-XDZ (3000K) | Indoor Retrofit Kit | Troffer | Integrated Retrofit Kits for 2x2 Luminaires | Premium | TRUE | 3309.7 | 114.61 | 28.88 | 13.29 | 0.9343 | 3025 | 84 | 5 | 50000 | 5/5/2016 | Dimmable | Continuous (Can dim down to ≤ 10% (W)) | No |  | 3.1 | 3900 | 130 | 30 | 20 | 0.9 | 3025 | 84
P11R3763 | 01 James Industry Group (DongGuan) Co.,Ltd | 01 JAMES | ZY-R4-30W-XDZ (3500K) | Indoor Retrofit Kit | Troffer | Integrated Retrofit Kits for 2x2 Luminaires | Premium | FALSE | [9 empty] | 5/5/2016 | Dimmable | Continuous (Can dim down to ≤ 10% (W)) | No |  |  | 3900 | 130 | 30 | 20 | 0.9 | 3500 | 84
PC6Y5U3Y | 01 James Industry Group (DongGuan) Co.,Ltd | 01 JAMES | ZY-R4-30W-XDZ (4000K) | Indoor Retrofit Kit | Troffer | Integrated Retrofit Kits for 2x2 Luminaires | Premium | FALSE | [9 empty] | 5/5/2016 | Dimmable | Continuous (Can dim down to ≤ 10% (W)) | No |  |  | 3900 | 130 | 30 | 20 | 0.9 | 4000 | 84
PRHX88KC | 01 James Industry Group (DongGuan) Co.,Ltd | 01 JAMES | ZY-R4-30W-XDZ (4500K) | Indoor Retrofit Kit | Troffer | Integrated Retrofit Kits for 2x2 Luminaires | Premium | FALSE | [9 empty] | 5/5/2016 | Dimmable | Continuous (Can dim down to ≤ 10% (W)) | No |  |  | 3900 | 130 | 30 | 20 | 0.9 | 4500 | 84
PQRJN3PT | 01 James Industry Group (DongGuan) Co.,Ltd | 01 JAMES | ZY-R4-30W-XDZ (5000K) | Indoor Retrofit Kit | Troffer | Integrated Retrofit Kits for 2x2 Luminaires | Premium | FALSE | [9 empty] | 5/5/2016 | Dimmable | Continuous (Can dim down to ≤ 10% (W)) | No |  |  | 3900 | 130 | 30 | 20 | 0.9 | 5000 | 84
PWD3T57A | 01 James Industry Group (DongGuan) Co.,Ltd | 01 JAMES | ZY-R4-36W-XDZ (3500K) | Indoor Retrofit Kit | Troffer | Integrated Retrofit Kits for 2x2 Luminaires | Premium | TRUE | 5004.2 | 136.95 | 36.54 | 13.29 | 0.9373 | 3472 | 83.3 | 5 | 50000 | 5/5/2016 | Dimmable | Continuous (Can dim down to ≤ 10% (W)) | No |  |  | 5000 | 135 | 36 | 20 | 0.9 | 3500 | 83.1
P56AP5VU | 01 James Industry Group (DongGuan) Co.,Ltd | 01 JAMES | ZY-R4-36W-XDZ (4000K) | Indoor Retrofit Kit | Troffer | Integrated Retrofit Kits for 2x2 Luminaires | Premium | FALSE | [9 empty] | 5/5/2016 | Dimmable | Continuous (Can dim down to ≤ 10% (W)) | No |  |  | 5031 | 138 | 36.5 | 20 | 0.9 | 4000 | 83.1
P4G5T8YF | 01 James Industry Group (DongGuan) Co.,Ltd | 01 JAMES | ZY-R4-36W-XDZ (4500K) | Indoor Retrofit Kit | Troffer | Integrated Retrofit Kits for 2x2 Luminaires | Premium | FALSE | [9 empty] | 5/5/2016 | Dimmable | Continuous (Can dim down to ≤ 10% (W)) | No |  |  | 5031 | 138 | 36.5 | 20 | 0.9 | 4500 | 83.1
PMPBJJDM | 01 James Industry Group (DongGuan) Co.,Ltd | 01 JAMES | ZY-R4-36W-XDZ (5000K) | Indoor Retrofit Kit | Troffer | Integrated Retrofit Kits for 2x2 Luminaires | Premium | FALSE | [9 empty] | 5/5/2016 | Dimmable | Continuous (Can dim down to ≤ 10% (W)) | No |  |  | 5123 | 138 | 37 | 20 | 0.9 | 5000 | 83.1
PKBVZNTK | 01 James Industry Group (DongGuan) Co.,Ltd | 01 JAMES | ZY-R4-25W XNZ (3500K) | Indoor Retrofit Kit | Troffer | Integrated Retrofit Kits for 2x2 Luminaires | Premium | TRUE | 3365.5 | 132.8 | 25.34 | 14.96 | 0.9027 | 3441 | 84.5 | 5 | 50000 | 5/5/2016 | Not Dimmable | Not Dimmable | No |  | 3.1 | 3365.5 | 132.8 | 25.34 | 20 | 0.9 | 3500 | 84.5
PYV7685R | 01 James Industry Group (DongGuan) Co.,Ltd | 01 JAMES | ZY-R4-25W XNZ (4500K) | Indoor Retrofit Kit | Troffer | Integrated Retrofit Kits for 2x2 Luminaires | Premium | FALSE | [9 empty] | 5/5/2016 | Not Dimmable | Not Dimmable | No |  |  | 3365.5 | 132.8 | 25.34 | 20 | 0.9 | 4500 | 84.5
PDZKB1S4 | 01 James Industry Group (DongGuan) Co.,Ltd | 01 JAMES | ZY-R4-25W XNZ (5000K) | Indoor Retrofit Kit | Troffer | Integrated Retrofit Kits for 2x2 Luminaires | Premium | FALSE | [9 empty] | 5/5/2016 | Not Dimmable | Not Dimmable | No |  |  | 3365.5 | 132.8 | 25.34 | 20 | 0.9 | 5000 | 84.5
P13TYT9V | 01 James Industry Group (DongGuan) Co.,Ltd | 01 JAMES | ZY-R4-25W-XDZ (4000K) | Indoor Retrofit Kit | Troffer | Integrated Retrofit Kits for 2x2 Luminaires | Premium | FALSE | [9 empty] | 5/5/2016 | Dimmable | Continuous (Can dim down to ≤ 10% (W)) | No |  |  | 3365.5 | 132.8 | 25.34 | 20 | 0.9 | 4000 | 84.5
PWTCPPGJ | 01 James Industry Group (DongGuan) Co.,Ltd | 01 JAMES | ZY-R4-25W-XNZ (4000K) | Indoor Retrofit Kit | Troffer | Integrated Retrofit Kits for 2x2 Luminaires | Premium | FALSE | [9 empty] | 5/5/2016 | Not Dimmable | Not Dimmable | No |  |  | 3365.5 | 132.8 | 25.34 | 20 | 0.9 | 4000 | 84.5
PV7DZQ9S | 01 James Industry Group (DongGuan) Co.,Ltd | 01 JAMES | ZY-R4-25W XDZ (3500K) | Indoor Retrofit Kit | Troffer | Integrated Retrofit Kits for 2x2 Luminaires | Premium | FALSE | [9 empty] | 5/5/2016 | Dimmable | Continuous (Can dim down to ≤ 10% (W)) | No |  |  | 3365.5 | 132.8 | 25.34 | 20 | 0.9 | 3500 | 84.5
PTQHB5HQ | 01 James Industry Group (DongGuan) Co.,Ltd | 01 JAMES | ZY-R4-25W XDZ (4500K) | Indoor Retrofit Kit | Troffer | Integrated Retrofit Kits for 2x2 Luminaires | Premium | FALSE | [9 empty] | 5/5/2016 | Dimmable | Continuous (Can dim down to ≤ 10% (W)) | No |  |  | 3365.5 | 132.8 | 25.34 | 20 | 0.9 | 4500 | 84.5
PYFCDW25 | 01 James Industry Group (DongGuan) Co.,Ltd | 01 JAMES | ZY-R4-25W XDZ (5000K) | Indoor Retrofit Kit | Troffer | Integrated Retrofit Kits for 2x2 Luminaires | Premium | FALSE | [9 empty] | 5/5/2016 | Dimmable | Continuous (Can dim down to ≤ 10% (W)) | No |  |  | 3365.5 | 132.8 | 25.34 | 20 | 0.9 | 5000 | 84.5
P3AQRRW2 | 01 James Industry Group (DongGuan) Co.,Ltd | 01 JAMES | ZY-P4-40W-CNS 3500K Advanced | Indoor Luminaires | Troffer | 2x2 Luminaires for Ambient Lighting of Interior Commercial Spaces | Premium | TRUE | 4810 | 120.25 | 40 | 18.56 | 0.9252 | 3319 | 82.4 | 5 | 50000 | 5/5/2016 | Not Dimmable | Not Dimmable | No |  | 3 | 4800 | 120 | 40 | 18.35 | 0.9252 | 3500 | 82.3
PJ4J3HF9 | 01 James Industry Group (DongGuan) Co.,Ltd | 01 JAMES | ZY-P4-40W-CNS 4000K Advanced | Indoor Luminaires | Troffer | 2x2 Luminaires for Ambient Lighting of Interior Commercial Spaces | Premium | FALSE | [9 empty] | 5/5/2016 | Not Dimmable | Not Dimmable | No |  |  | 5000 | 125 | 40 | 18.35 | 0.9252 | 4000 | 82.3
P1QNGZ6K | 01 James Industry Group (DongGuan) Co.,Ltd | 01 JAMES | ZY-P4-40W-CNS 4500K Advanced | Indoor Luminaires | Troffer | 2x2 Luminaires for Ambient Lighting of Interior Commercial Spaces | Premium | FALSE | [9 empty] | 5/5/2016 | Not Dimmable | Not Dimmable | No |  |  | 5000 | 125 | 40 | 18.35 | 0.9252 | 4500 | 82.3
P96EDC5Z | 01 James Industry Group (DongGuan) Co.,Ltd | 01 JAMES | ZY-P4-40W-CNS 5000K Advanced | Indoor Luminaires | Troffer | 2x2 Luminaires for Ambient Lighting of Interior Commercial Spaces | Premium | FALSE | [9 empty] | 5/5/2016 | Not Dimmable | Not Dimmable | No |  |  | 5000 | 125 | 40 | 18.35 | 0.9267 | 5000 | 81.1
PQAF9T21 | 01 James Industry Group (DongGuan) Co.,Ltd | 01 JAMES | ZY-P4-40W-CDS 3500K Advanced | Indoor Luminaires | Troffer | 2x2 Luminaires for Ambient Lighting of Interior Commercial Spaces | Premium | FALSE | [9 empty] | 5/5/2016 | Dimmable | Continuous (Can dim down to ≤ 10% (W)) | No |  |  | 4800 | 120 | 40 | 18.35 | 0.9252 | 3500 | 82.3
PSXN23MJ | 01 James Industry Group (DongGuan) Co.,Ltd | 01 JAMES | ZY-P4-40W-CDS 4000K Advanced | Indoor Luminaires | Troffer | 2x2 Luminaires for Ambient Lighting of Interior Commercial Spaces | Premium | FALSE | [9 empty] | 5/5/2016 | Dimmable | Continuous (Can dim down to ≤ 10% (W)) | No |  |  | 5000 | 125 | 40 | 18.35 | 0.9252 | 4000 | 82.3
PRBX9BX2 | 01 James Industry Group (DongGuan) Co.,Ltd | 01 JAMES | ZY-P4-40W-CDS 4500K Advanced | Indoor Luminaires | Troffer | 2x2 Luminaires for Ambient Lighting of Interior Commercial Spaces | Premium | FALSE | [9 empty] | 5/5/2016 | Dimmable | Continuous (Can dim down to ≤ 10% (W)) | No |  |  | 5000 | 125 | 40 | 18.35 | 0.9252 | 4500 | 82.3
P1H1SY7M | 01 James Industry Group (DongGuan) Co.,Ltd | 01 JAMES | ZY-P4-40W-CDS 5000K Advanced | Indoor Luminaires | Troffer | 2x2 Luminaires for Ambient Lighting of Interior Commercial Spaces | Premium | FALSE | [9 empty] | 5/5/2016 | Dimmable | Continuous (Can dim down to ≤ 10% (W)) | No |  |  | 5000 | 125 | 40 | 18.35 | 0.9267 | 5000 | 81.1
P0000001H | 1 Source LED | 1 Source LED | PL-2X2-30W-CNS (3000K) | Indoor Luminaires | Troffer | 2x2 Luminaires for Ambient Lighting of Interior Commercial Spaces | Standard | TRUE | 2530 | 89.4 | 28.3 | 8.97 | 0.8899 | 2940 | 81.5 | 5 | 50000 | 5/27/2014 | Not Yet Verified | Not Yet Verified | Not Yet Verified |  | 2 | 2530 | 89.4 | 30 |  | 0.9 | 3000
P0000001I | 1 Source LED | 1 Source LED | PL-2X2-30W-CDS (3000K) | Indoor Luminaires | Troffer | 2x2 Luminaires for Ambient Lighting of Interior Commercial Spaces | Standard | FALSE | [9 empty] | 5/27/2014 | Not Yet Verified | Not Yet Verified | Not Yet Verified |  |  | 2530 | 89.4 | 30 |  | 0.9 | 3500
P0000001J | 1 Source LED | 1 Source LED | PL-2X2-30W-CNS (3500K) | Indoor Luminaires | Troffer | 2x2 Luminaires for Ambient Lighting of Interior Commercial Spaces | Standard | FALSE | [9 empty] | 5/27/2014 | Not Yet Verified | Not Yet Verified | Not Yet Verified |  |  | 2530 | 89.4 | 30 |  | 0.9 | 4000
P0000001K | 1 Source LED | 1 Source LED | PL-2X2-30W-CDS (3500K) | Indoor Luminaires | Troffer | 2x2 Luminaires for Ambient Lighting of Interior Commercial Spaces | Standard | FALSE | [9 empty] | 5/27/2014 | Not Yet Verified | Not Yet Verified | Not Yet Verified |  |  | 2530 | 89.4 | 30 |  | 0.9 | 4500
P0000001L | 1 Source LED | 1 Source LED | PL-2X2-30W-CNS (4000K) | Indoor Luminaires | Troffer | 2x2 Luminaires for Ambient Lighting of Interior Commercial Spaces | Standard | FALSE | [9 empty] | 5/27/2014 | Not Yet Verified | Not Yet Verified | Not Yet Verified |  |  | 2530 | 89.4 | 30 |  | 0.9 | 5000
P0000001M | 1 Source LED | 1 Source LED | PL-2X2-30W-CDS (4000K) | Indoor Luminaires | Troffer | 2x2 Luminaires for Ambient Lighting of Interior Commercial Spaces | Standard | FALSE | [9 empty] | 5/27/2014 | Not Yet Verified | Not Yet Verified | Not Yet Verified |  |  | 2530 | 89.4 | 30 |  | 0.9 | 3000
P0000001N | 1 Source LED | 1 Source LED | PL-2X2-30W-CNS (4500K) | Indoor Luminaires | Troffer | 2x2 Luminaires for Ambient Lighting of Interior Commercial Spaces | Standard | FALSE | [9 empty] | 5/27/2014 | Not Yet Verified | Not Yet Verified | Not Yet Verified |  |  | 2530 | 89.4 | 30 |  | 0.9 | 3500
P0000001O | 1 Source LED | 1 Source LED | PL-2X2-30W-CDS (4500K) | Indoor Luminaires | Troffer | 2x2 Luminaires for Ambient Lighting of Interior Commercial Spaces | Standard | FALSE | [9 empty] | 5/27/2014 | Not Yet Verified | Not Yet Verified | Not Yet Verified |  |  | 2530 | 89.4 | 30 |  | 0.9 | 4000
P0000001P | 1 Source LED | 1 Source LED | PL-2X2-30W-CNS (5000K) | Indoor Luminaires | Troffer | 2x2 Luminaires for Ambient Lighting of Interior Commercial Spaces | Standard | FALSE | [9 empty] | 5/27/2014 | Not Yet Verified | Not Yet Verified | Not Yet Verified |  |  | 2530 | 89.4 | 30 |  | 0.9 | 4500
P0000001Q | 1 Source LED | 1 Source LED | PL-2X2-30W-CDS (5000K) | Indoor Luminaires | Troffer | 2x2 Luminaires for Ambient Lighting of Interior Commercial Spaces | Standard | FALSE | [9 empty] | 5/27/2014 | Not Yet Verified | Not Yet Verified | Not Yet Verified |  |  | 2530 | 89.4 | 30 |  | 0.9 | 5000
P0000001R | 1 Source LED | 1 Source LED | PL-2X2-40W-CNS (3000K) | Indoor Luminaires | Troffer | 2x2 Luminaires for Ambient Lighting of Interior Commercial Spaces | Standard | TRUE | 2986 | 85.9 | 40.7 | 5.58 | 0.9363 | 2986 | 82.3 | 5 | 50000 | 5/27/2014 | Not Yet Verified | Not Yet Verified | Not Yet Verified |  | 2 | 2986 | 85.9 | 40 |  | 0.9 | 3000
P0000001S | 1 Source LED | 1 Source LED | PL-2X2-40W-CDS (3000K) | Indoor Luminaires | Troffer | 2x2 Luminaires for Ambient Lighting of Interior Commercial Spaces | Standard | FALSE | [9 empty] | 5/27/2014 | Not Yet Verified | Not Yet Verified | Not Yet Verified |  |  | 2986 | 85.9 | 40 |  | 0.9 | 3500
P0000001T | 1 Source LED | 1 Source LED | PL-2X2-40W-CNS (3500K) | Indoor Luminaires | Troffer | 2x2 Luminaires for Ambient Lighting of Interior Commercial Spaces | Standard | FALSE | [9 empty] | 5/27/2014 | Not Yet Verified | Not Yet Verified | Not Yet Verified |  |  | 2986 | 85.9 | 40 |  | 0.9 | 4000
P0000001U | 1 Source LED | 1 Source LED | PL-2X2-40W-CDS (3500K) | Indoor Luminaires | Troffer | 2x2 Luminaires for Ambient Lighting of Interior Commercial Spaces | Standard | FALSE | [9 empty] | 5/27/2014 | Not Yet Verified | Not Yet Verified | Not Yet Verified |  |  | 2986 | 85.9 | 40 |  | 0.9 | 4500
P0000001V | 1 Source LED | 1 Source LED | PL-2X2-40W-CNS (4000K) | Indoor Luminaires | Troffer | 2x2 Luminaires for Ambient Lighting of Interior Commercial Spaces | Standard | FALSE | [9 empty] | 5/27/2014 | Not Yet Verified | Not Yet Verified | Not Yet Verified |  |  | 2986 | 85.9 | 40 |  | 0.9 | 5000
P0000001W | 1 Source LED | 1 Source LED | PL-2X2-40W-CDS (4000K) | Indoor Luminaires | Troffer | 2x2 Luminaires for Ambient Lighting of Interior Commercial Spaces | Standard | FALSE | [9 empty] | 5/27/2014 | Not Yet Verified | Not Yet Verified | Not Yet Verified |  |  | 2986 | 85.9 | 40 |  | 0.9 | 3000
P0000001X | 1 Source LED | 1 Source LED | PL-2X2-40W-CNS (4500K) | Indoor Luminaires | Troffer | 2x2 Luminaires for Ambient Lighting of Interior Commercial Spaces | Standard | FALSE | [9 empty] | 5/27/2014 | Not Yet Verified | Not Yet Verified | Not Yet Verified |  |  | 2986 | 85.9 | 40 |  | 0.9 | 3500
P0000001Y | 1 Source LED | 1 Source LED | PL-2X2-40W-CDS (4500K) | Indoor Luminaires | Troffer | 2x2 Luminaires for Ambient Lighting of Interior Commercial Spaces | Standard | FALSE | [9 empty] | 5/27/2014 | Not Yet Verified | Not Yet Verified | Not Yet Verified |  |  | 2986 | 85.9 | 40 |  | 0.9 | 4000
P0000001Z | 1 Source LED | 1 Source LED | PL-2X2-40W-CNS (5000K) | Indoor Luminaires | Troffer | 2x2 Luminaires for Ambient Lighting of Interior Commercial Spaces | Standard | FALSE | [9 empty] | 5/27/2014 | Not Yet Verified | Not Yet Verified | Not Yet Verified |  |  | 2986 | 85.9 | 40 |  | 0.9 | 4500
P00000020 | 1 Source LED | 1 Source LED | PL-2X2-40W-CDS (5000K) | Indoor Luminaires | Troffer | 2x2 Luminaires for Ambient Lighting of Interior Commercial Spaces | Standard | FALSE | [9 empty] | 5/27/2014 | Not Yet Verified | Not Yet Verified | Not Yet Verified |  |  | 2986 | 85.9 | 40 |  | 0.9 | 5000
P0000003F | 1 Source LED | 1 Source LED | PL-2X2-60W CNS (3000K) [MW] | Indoor Luminaires | Troffer | 2x2 Luminaires for Ambient Lighting of Interior Commercial Spaces | Standard | TRUE | 4687.6 | 83.6 | 56.1 | 17.11 | 0.91 | 3097 | 80.6 | 5 | 50000 | 5/27/2014 | Not Yet Verified | Not Yet Verified | Not Yet Verified |  | 2.1 | 4687.6 | 83.6 | 56.1 |  | 0.9949 | 3000
P0000003G | 1 Source LED | 1 Source LED | PL-2X2-60W CDS (3000K) [MW] | Indoor Luminaires | Troffer | 2x2 Luminaires for Ambient Lighting of Interior Commercial Spaces | Standard | FALSE | [9 empty] | 5/27/2014 | Not Yet Verified | Not Yet Verified | Not Yet Verified |  |  | 4687.6 | 83.8 | 56.1 |  | 0.9 | 3500
P0000003H | 1 Source LED | 1 Source LED | PL-2X2-60W CNS (3500K) [MW] | Indoor Luminaires | Troffer | 2x2 Luminaires for Ambient Lighting of Interior Commercial Spaces | Standard | FALSE | [9 empty] | 5/27/2014 | Not Yet Verified | Not Yet Verified | Not Yet Verified |  |  | 4687.6 | 83.8 | 56.1 |  | 0.9 | 4000
P0000003I | 1 Source LED | 1 Source LED | PL-2X2-60W CDS (3500K) [MW] | Indoor Luminaires | Troffer | 2x2 Luminaires for Ambient Lighting of Interior Commercial Spaces | Standard | FALSE | [9 empty] | 5/27/2014 | Not Yet Verified | Not Yet Verified | Not Yet Verified |  |  | 4687.6 | 83.8 | 56.1 |  | 0.9 | 4500
P0000003J | 1 Source LED | 1 Source LED | PL-2X2-60W CNS (4000K) [MW] | Indoor Luminaires | Troffer | 2x2 Luminaires for Ambient Lighting of Interior Commercial Spaces | Standard | FALSE | [9 empty] | 5/27/2014 | Not Yet Verified | Not Yet Verified | Not Yet Verified |  |  | 4687.6 | 83.8 | 56.1 |  | 0.9 | 5000
P0000003K | 1 Source LED | 1 Source LED | PL-2X2-60W CDS (4000K) [MW] | Indoor Luminaires | Troffer | 2x2 Luminaires for Ambient Lighting of Interior Commercial Spaces | Standard | FALSE | [9 empty] | 5/27/2014 | Not Yet Verified | Not Yet Verified | Not Yet Verified |  |  | 4687.6 | 83.8 | 56.1 |  | 0.9 | 3000
P0000003L | 1 Source LED | 1 Source LED | PL-2X2-60W CNS (4500K) [MW] | Indoor Luminaires | Troffer | 2x2 Luminaires for Ambient Lighting of Interior Commercial Spaces | Standard | FALSE | [9 empty] | 5/27/2014 | Not Yet Verified | Not Yet Verified | Not Yet Verified |  |  | 4687.6 | 83.8 | 56.1 |  | 0.9 | 3500
P0000003M | 1 Source LED | 1 Source LED | PL-2X2-60W CDS (4500K) [MW] | Indoor Luminaires | Troffer | 2x2 Luminaires for Ambient Lighting of Interior Commercial Spaces | Standard | FALSE | [9 empty] | 5/27/2014 | Not Yet Verified | Not Yet Verified | Not Yet Verified |  |  | 4687.6 | 83.8 | 56.1 |  | 0.9 | 4000
P0000003N | 1 Source LED | 1 Source LED | PL-2X2-60W CNS (5000K) [MW] | Indoor Luminaires | Troffer | 2x2 Luminaires for Ambient Lighting of Interior Commercial Spaces | Standard | FALSE | [9 empty] | 5/27/2014 | Not Yet Verified | Not Yet Verified | Not Yet Verified |  |  | 4687.6 | 83.8 | 56.1 |  | 0.9 | 4500
P0000003O | 1 Source LED | 1 Source LED | PL-2X2-60W CDS (5000K) [MW] | Indoor Luminaires | Troffer | 2x2 Luminaires for Ambient Lighting of Interior Commercial Spaces | Standard | FALSE | [9 empty] | 5/27/2014 | Not Yet Verified | Not Yet Verified | Not Yet Verified |  |  | 4687.6 | 83.8 | 56.1 |  | 0.9 | 5000
P0000003P | 1 Source LED | 1 Source LED | PL-2X2-40W-CNS (3000K) [MW] | Indoor Luminaires | Troffer | 2x2 Luminaires for Ambient Lighting of Interior Commercial Spaces | Standard | FALSE | [9 empty] | 5/27/2014 | Not Yet Verified | Not Yet Verified | Not Yet Verified |  |  | 3296 | 83.2 | 40 |  | 0.9 | 3000
P0000003Q | 1 Source LED | 1 Source LED | PL-2X2-40W-CDS (3000K) [MW] | Indoor Luminaires | Troffer | 2x2 Luminaires for Ambient Lighting of Interior Commercial Spaces | Standard | FALSE | [9 empty] | 5/27/2014 | Not Yet Verified | Not Yet Verified | Not Yet Verified |  |  | 3296 | 83.2 | 40 |  | 0.9 | 3500
P0000003R | 1 Source LED | 1 Source LED | PL-2X2-40W-CNS (3500K) [MW] | Indoor Luminaires | Troffer | 2x2 Luminaires for Ambient Lighting of Interior Commercial Spaces | Standard | FALSE | [9 empty] | 5/27/2014 | Not Yet Verified | Not Yet Verified | Not Yet Verified |  |  | 3296 | 83.2 | 40 |  | 0.9 | 4000
P0000003S | 1 Source LED | 1 Source LED | PL-2X2-40W-CDS (3500K) [MW] | Indoor Luminaires | Troffer | 2x2 Luminaires for Ambient Lighting of Interior Commercial Spaces | Standard | FALSE | [9 empty] | 5/27/2014 | Not Yet Verified | Not Yet Verified | Not Yet Verified |  |  | 3296 | 83.2 | 40 |  | 0.9 | 4500
P0000003T | 1 Source LED | 1 Source LED | PL-2X2-40W-CNS (4000K) [MW] | Indoor Luminaires | Troffer | 2x2 Luminaires for Ambient Lighting of Interior Commercial Spaces | Standard | FALSE | [9 empty] | 5/27/2014 | Not Yet Verified | Not Yet Verified | Not Yet Verified |  |  | 3296 | 83.2 | 40 |  | 0.9 | 5000
P0000003U | 1 Source LED | 1 Source LED | PL-2X2-40W-CDS (4000K) [MW] | Indoor Luminaires | Troffer | 2x2 Luminaires for Ambient Lighting of Interior Commercial Spaces | Standard | FALSE | [9 empty] | 5/27/2014 | Not Yet Verified | Not Yet Verified | Not Yet Verified |  |  | 3296 | 83.2 | 40 |  | 0.9 | 3000
P0000003V | 1 Source LED | 1 Source LED | PL-2X2-40W-CNS (4500K) [MW] | Indoor Luminaires | Troffer | 2x2 Luminaires for Ambient Lighting of Interior Commercial Spaces | Standard | FALSE | [9 empty] | 5/27/2014 | Not Yet Verified | Not Yet Verified | Not Yet Verified |  |  | 3296 | 83.2 | 40 |  | 0.9 | 3500
P0000003W | 1 Source LED | 1 Source LED | PL-2X2-40W-CDS (4500K) [MW] | Indoor Luminaires | Troffer | 2x2 Luminaires for Ambient Lighting of Interior Commercial Spaces | Standard | FALSE | [9 empty] | 5/27/2014 | Not Yet Verified | Not Yet Verified | Not Yet Verified |  |  | 3296 | 83.2 | 40 |  | 0.9 | 4000
P0000003X | 1 Source LED | 1 Source LED | PL-2X2-40W-CNS (5000K) [MW] | Indoor Luminaires | Troffer | 2x2 Luminaires for Ambient Lighting of Interior Commercial Spaces | Standard | FALSE | [9 empty] | 5/27/2014 | Not Yet Verified | Not Yet Verified | Not Yet Verified |  |  | 3296 | 83.2 | 40 |  | 0.9 | 4500
P0000003Y | 1 Source LED | 1 Source LED | PL-2X2-40W-CDS (5000K) [MW] | Indoor Luminaires | Troffer | 2x2 Luminaires for Ambient Lighting of Interior Commercial Spaces | Standard | FALSE | [9 empty] | 5/27/2014 | Not Yet Verified | Not Yet Verified | Not Yet Verified |  |  | 3296 | 83.2 | 40 |  | 0.9 | 5000
P0000003Z | 1 Source LED | 1 Source LED | PL-2X2-30W-CNS (3000K) [MW] | Indoor Luminaires | Troffer | 2x2 Luminaires for Ambient Lighting of Interior Commercial Spaces | Standard | FALSE | [9 empty] | 5/27/2014 | Not Yet Verified | Not Yet Verified | Not Yet Verified |  |  | 2706 | 85.9 | 30 |  | 0.9 | 3000
P00000040 | 1 Source LED | 1 Source LED | PL-2X2-30W-CDS (3000K) [MW] | Indoor Luminaires | Troffer | 2x2 Luminaires for Ambient Lighting of Interior Commercial Spaces | Standard | FALSE | [9 empty] | 5/27/2014 | Not Yet Verified | Not Yet Verified | Not Yet Verified |  |  | 2706 | 85.9 | 30 |  | 0.9 | 3500
P00000041 | 1 Source LED | 1 Source LED | PL-2X2-30W-CNS (3500K) [MW] | Indoor Luminaires | Troffer | 2x2 Luminaires for Ambient Lighting of Interior Commercial Spaces | Standard | FALSE | [9 empty] | 5/27/2014 | Not Yet Verified | Not Yet Verified | Not Yet Verified |  |  | 2706 | 85.9 | 30 |  | 0.9 | 4000
P00000042 | 1 Source LED | 1 Source LED | PL-2X2-30W-CDS (3500K) [MW] | Indoor Luminaires | Troffer | 2x2 Luminaires for Ambient Lighting of Interior Commercial Spaces | Standard | FALSE | [9 empty] | 5/27/2014 | Not Yet Verified | Not Yet Verified | Not Yet Verified |  |  | 2706 | 85.9 | 30 |  | 0.9 | 4500
P00000043 | 1 Source LED | 1 Source LED | PL-2X2-30W-CNS (4000K) [MW] | Indoor Luminaires | Troffer | 2x2 Luminaires for Ambient Lighting of Interior Commercial Spaces | Standard | FALSE | [9 empty] | 5/27/2014 | Not Yet Verified | Not Yet Verified | Not Yet Verified |  |  | 2706 | 85.9 | 30 |  | 0.9 | 5000
P00000044 | 1 Source LED | 1 Source LED | PL-2X2-30W-CDS (4000K) [MW] | Indoor Luminaires | Troffer | 2x2 Luminaires for Ambient Lighting of Interior Commercial Spaces | Standard | FALSE | [9 empty] | 5/27/2014 | Not Yet Verified | Not Yet Verified | Not Yet Verified |  |  | 2706 | 85.9 | 30 |  | 0.9 | 3000
P00000045 | 1 Source LED | 1 Source LED | PL-2X2-30W-CNS (4500K) [MW] | Indoor Luminaires | Troffer | 2x2 Luminaires for Ambient Lighting of Interior Commercial Spaces | Standard | FALSE | [9 empty] | 5/27/2014 | Not Yet Verified | Not Yet Verified | Not Yet Verified |  |  | 2706 | 85.9 | 30 |  | 0.9 | 3500
P00000046 | 1 Source LED | 1 Source LED | PL-2X2-30W-CDS (4500K) [MW] | Indoor Luminaires | Troffer | 2x2 Luminaires for Ambient Lighting of Interior Commercial Spaces | Standard | FALSE | [9 empty] | 5/27/2014 | Not Yet Verified | Not Yet Verified | Not Yet Verified |  |  | 2706 | 85.9 | 30 |  | 0.9 | 4000
P00000047 | 1 Source LED | 1 Source LED | PL-2X2-30W-CNS (5000K) [MW] | Indoor Luminaires | Troffer | 2x2 Luminaires for Ambient Lighting of Interior Commercial Spaces | Standard | FALSE | [9 empty] | 5/27/2014 | Not Yet Verified | Not Yet Verified | Not Yet Verified |  |  | 2706 | 85.9 | 30 |  | 0.9 | 4500
P00000048 | 1 Source LED | 1 Source LED | PL-2X2-30W-CDS (5000K) [MW] | Indoor Luminaires | Troffer | 2x2 Luminaires for Ambient Lighting of Interior Commercial Spaces | Standard | FALSE | [9 empty] | 5/27/2014 | Not Yet Verified | Not Yet Verified | Not Yet Verified |  |  | 2706 | 85.9 | 30 |  | 0.9 | 5000
P64CU2KJ | 1 Source LED | 1 Source LED | PL-2X2-36W-D-3000K | Indoor Luminaires | Troffer | 2x2 Luminaires for Ambient Lighting of Interior Commercial Spaces | Standard | TRUE | 3147.4 | 91.45 | 34.42 | 15.21 | 0.9229 | 2888 | 81.7 | 5 |  | 7/22/2015 | Dimmable | Continuous (Can dim down to ≤ 10% (W)) | Not Yet Verified |  | 2.1 | 3147.4 | 91.45 | 36 |  |  | 3000 | 82
P5PGDAQB | 1 Source LED | 1 Source LED | PL-2X2-36W-D-4000K | Indoor Luminaires | Troffer | 2x2 Luminaires for Ambient Lighting of Interior Commercial Spaces | Standard | FALSE | [9 empty] | 7/22/2015 | Dimmable | Continuous (Can dim down to ≤ 10% (W)) | Not Yet Verified |  |  | 3599 | 103.25 | 36 |  |  | 4000 | 83
PFBAQ78T | 1 Source LED | 1 Source LED | PL-2X2-36W-D-5000K | Indoor Luminaires | Troffer | 2x2 Luminaires for Ambient Lighting of Interior Commercial Spaces | Standard | FALSE | [9 empty] | 7/22/2015 | Dimmable | Continuous (Can dim down to ≤ 10% (W)) | Not Yet Verified |  |  | 3675 | 110.56 | 36 |  |  | 5000 | 84
PGHQZYZJ | 1 Source LED | 1 Source LED | PL-2X2-45W-D-3000K | Indoor Luminaires | Troffer | 2x2 Luminaires for Ambient Lighting of Interior Commercial Spaces | Standard | TRUE | 3908.9 | 87.28 | 44.79 | 15.63 | 0.9384 | 2880 | 81.5 | 5 |  | 7/22/2015 | Dimmable | Continuous (Can dim down to ≤ 10% (W)) | Not Yet Verified |  | 2.1 | 3908.9 | 87.28 | 45 |  |  | 3000 | 82
PPJDUTUJ | 1 Source LED | 1 Source LED | PL-2X2-45W-D-4000K | Indoor Luminaires | Troffer | 2x2 Luminaires for Ambient Lighting of Interior Commercial Spaces | Standard | FALSE | [9 empty] | 7/22/2015 | Dimmable | Continuous (Can dim down to ≤ 10% (W)) | Not Yet Verified |  |  | 4466 | 99.87 | 45 |  |  | 4000 | 82
PUZZPND3 | 1 Source LED | 1 Source LED | PL-2X2-45W-D-5000K | Indoor Luminaires | Troffer | 2x2 Luminaires for Ambient Lighting of Interior Commercial Spaces | Standard | FALSE | [9 empty] | 7/22/2015 | Dimmable | Continuous (Can dim down to ≤ 10% (W)) | Not Yet Verified |  |  | 4673 | 105.65 | 45 |  |  | 5000 | 84
P00001K9U | 3NLED LIGHTING USA, INC. | 3NLED | SNPD22FT-36W-3000K | Indoor Luminaires | Troffer | 2x2 Luminaires for Ambient Lighting of Interior Commercial Spaces | Standard | TRUE | 3207.2 | 89.49 | 35.83 | 14.38 | 0.944 | 2880 | 81.5 | 5 |  | 8/18/2014 | Not Yet Verified | Not Yet Verified | Not Yet Verified | External Driver | 2.1 |  | 90 | 36 |  | 0.9 | 3000 | 80
P00001K9V | 3NLED LIGHTING USA, INC. | 3NLED | SNPD22FT-36W-4000K | Indoor Luminaires | Troffer | 2x2 Luminaires for Ambient Lighting of Interior Commercial Spaces | Standard | FALSE | [9 empty] | 8/18/2014 | Not Yet Verified | Not Yet Verified | Not Yet Verified | External Driver |  | 3240 | 90 | 36 |  | 0.9 | 4000 | 80
P00001K9W | 3NLED LIGHTING USA, INC. | 3NLED | SNPD22FT-36W-5000K | Indoor Luminaires | Troffer | 2x2 Luminaires for Ambient Lighting of Interior Commercial Spaces | Standard | FALSE | [9 empty] | 8/18/2014 | Not Yet Verified | Not Yet Verified | Not Yet Verified | External Driver |  | 3240 | 90 | 36 |  | 0.9 | 5000 | 80
PKK6D33W | 4KLedTech, LLC | 4KLedTech | OLAX-LC-22-40-35-D10-IDS-M-W-DLC | Indoor Luminaires | Troffer | 2x2 Luminaires for Ambient Lighting of Interior Commercial Spaces | Premium | TRUE | 3938.8 | 107 | 36.8 | 18.56 | 0.9252 | 3394 | 82.3 | 5 | 50000 | 11/4/2015 | Dimmable | Continuous (Can dim down to ≤ 10% (W)) | Not Yet Verified |  | 3 | 3938.8 | 107 | 36.8 | 18.35 | 0.9252 | 3500 | 82.3
P7KP4WEF | 4KLedTech, LLC | 4KLedTech | OLAX-LC-22-40-40-D10-IDS-M-W-DLC | Indoor Luminaires | Troffer | 2x2 Luminaires for Ambient Lighting of Interior Commercial Spaces | Premium | FALSE | [9 empty] | 11/4/2015 | Dimmable | Continuous (Can dim down to ≤ 10% (W)) | No |  |  | 3938.8 | 107 | 36.8 | 18.35 | 0.9252 | 4000 | 82.3
PB797QR5 | 4KLedTech, LLC | 4KLedTech | OLAX-LC-22-40-50-D10-IDS-M-W-DLC | Indoor Luminaires | Troffer | 2x2 Luminaires for Ambient Lighting of Interior Commercial Spaces | Premium | FALSE | [9 empty] | 11/4/2015 | Dimmable | Continuous (Can dim down to ≤ 10% (W)) | No |  |  | 4213 | 110.66 | 38.07 | 18.35 | 0.9267 | 5000 | 81.1
PF7131R2 | 4KLedTech, LLC | 4KLedTech | OLAX-LC-22-60-35-D10-IDS-M-W-DLC | Indoor Luminaires | Troffer | 2x2 Luminaires for Ambient Lighting of Interior Commercial Spaces | Premium | TRUE | 6202 | 111.72 | 54.75 | 17.35 | 0.9456 | 3372 | 82 | 5 | 50000 | 11/4/2015 | Dimmable | Continuous (Can dim down to ≤ 10% (W)) | No |  | 3 | 6116.3 | 111.72 | 54.75 | 18.35 | 0.9456 | 3500 | 82
P96P3XMX | 4KLedTech, LLC | 4KLedTech | OLAX-LC-22-60-40-D10-IDS-M-W-DLC | Indoor Luminaires | Troffer | 2x2 Luminaires for Ambient Lighting of Interior Commercial Spaces | Premium | FALSE | [9 empty] | 11/4/2015 | Dimmable | Continuous (Can dim down to ≤ 10% (W)) | No |  |  | 6116.3 | 111.72 | 54.75 | 18.35 | 0.9456 | 4000 | 82
P17C48GK | 4KLedTech, LLC | 4KLedTech | OLAX-LC-22-60-50-D10-IDS-M-W-DLC | Indoor Luminaires | Troffer | 2x2 Luminaires for Ambient Lighting of Interior Commercial Spaces | Premium | FALSE | [9 empty] | 11/4/2015 | Dimmable | Continuous (Can dim down to ≤ 10% (W)) | No |  |  | 6202 | 113.07 | 54.85 | 18.35 | 0.9457 | 5000 | 80.9
P646T1GG | A Electronics Co.,Ltd | A Electronics | 2X230WN (3000K) | Indoor Luminaires | Troffer | 2x2 Luminaires for Ambient Lighting of Interior Commercial Spaces | Standard | TRUE | 2530 | 89.4 | 28.3 | 8.97 | 0.8899 | 2940 | 81.5 | 5 | 50000 | 6/3/2015 | Not Yet Verified | Not Yet Verified | Not Yet Verified |  | 2 | 2530 | 89.4 | 30 |  | 0.9 | 3000
PXHK6J7F | A Electronics Co.,Ltd | A Electronics | 2X230WD (4000K) | Indoor Luminaires | Troffer | 2x2 Luminaires for Ambient Lighting of Interior Commercial Spaces | Standard | FALSE | [9 empty] | 6/3/2015 | Not Yet Verified | Not Yet Verified | Not Yet Verified |  |  | 2530 | 89.4 | 30 |  | 0.9 | 4000
PZ7QC39D | A Electronics Co.,Ltd | A Electronics | 2X230WD (4500K) | Indoor Luminaires | Troffer | 2x2 Luminaires for Ambient Lighting of Interior Commercial Spaces | Standard | FALSE | [9 empty] | 6/3/2015 | Not Yet Verified | Not Yet Verified | Not Yet Verified |  |  | 2530 | 89.4 | 30 |  | 0.9 | 4500
P81P1YZV | A Electronics Co.,Ltd | A Electronics | 2X230WD (3500K) | Indoor Luminaires | Troffer | 2x2 Luminaires for Ambient Lighting of Interior Commercial Spaces | Standard | FALSE | [9 empty] | 6/3/2015 | Not Yet Verified | Not Yet Verified | Not Yet Verified |  |  | 2530 | 89.4 | 30 |  | 0.9 | 3500
PRJ1X9JD | A Electronics Co.,Ltd | A Electronics | 2X230WN (5000K) | Indoor Luminaires | Troffer | 2x2 Luminaires for Ambient Lighting of Interior Commercial Spaces | Standard | FALSE | [9 empty] | 6/3/2015 | Not Yet Verified | Not Yet Verified | Not Yet Verified |  |  | 2530 | 89.4 | 30 |  | 0.9 | 5000
PCFKDKQ3 | A Electronics Co.,Ltd | A Electronics | 2X230WD (3000K) | Indoor Luminaires | Troffer | 2x2 Luminaires for Ambient Lighting of Interior Commercial Spaces | Standard | FALSE | [9 empty] | 6/3/2015 | Not Yet Verified | Not Yet Verified | Not Yet Verified |  |  | 2530 | 89.4 | 30 |  | 0.9 | 3000
PP5JYUAY | A Electronics Co.,Ltd | A Electronics | 2X230WN (4500K) | Indoor Luminaires | Troffer | 2x2 Luminaires for Ambient Lighting of Interior Commercial Spaces | Standard | FALSE | [9 empty] | 6/3/2015 | Not Yet Verified | Not Yet Verified | Not Yet Verified |  |  | 2530 | 89.4 | 30 |  | 0.9 | 4500
PM6QM188 | A Electronics Co.,Ltd | A Electronics | 2X230WN (3500K) | Indoor Luminaires | Troffer | 2x2 Luminaires for Ambient Lighting of Interior Commercial Spaces | Standard | FALSE | [9 empty] | 6/3/2015 | Not Yet Verified | Not Yet Verified | Not Yet Verified |  |  | 2530 | 89.4 | 30 |  | 0.9 | 3500
PCT2BTXF | A Electronics Co.,Ltd | A Electronics | 2X230WN (4000K) | Indoor Luminaires | Troffer | 2x2 Luminaires for Ambient Lighting of Interior Commercial Spaces | Standard | FALSE | [9 empty] | 6/3/2015 | Not Yet Verified | Not Yet Verified | Not Yet Verified |  |  | 2530 | 89.4 | 30 |  | 0.9 | 4000
P8UHKYBW | A Electronics Co.,Ltd | A Electronics | 2X230WD (5000K) | Indoor Luminaires | Troffer | 2x2 Luminaires for Ambient Lighting of Interior Commercial Spaces | Standard | FALSE | [9 empty] | 6/3/2015 | Not Yet Verified | Not Yet Verified | Not Yet Verified |  |  | 2530 | 89.4 | 30 |  | 0.9 | 5000
P2E9SUKU | A Electronics Co.,Ltd | A Electronics | 2X240WN (3000K) | Indoor Luminaires | Troffer | 2x2 Luminaires for Ambient Lighting of Interior Commercial Spaces | Standard | TRUE | 2986 | 85.9 | 40.7 | 5.58 | 0.9363 | 2986 | 82.3 | 5 | 50000 | 6/3/2015 | Not Dimmable | Not Dimmable | Not Yet Verified |  | 2 | 2986 | 85.9 | 40 |  | 0.9 | 3000
P6DCEY6D | A Electronics Co.,Ltd | A Electronics | 2X240WD (4500K) | Indoor Luminaires | Troffer | 2x2 Luminaires for Ambient Lighting of Interior Commercial Spaces | Standard | FALSE | [9 empty] | 6/3/2015 | Dimmable | Continuous (Can dim down to ≤ 10% (W)) | Not Yet Verified |  |  | 2986 | 85.9 | 40 |  | 0.9 | 4500
PPMMHKF9 | A Electronics Co.,Ltd | A Electronics | 2X240WD (3500K) | Indoor Luminaires | Troffer | 2x2 Luminaires for Ambient Lighting of Interior Commercial Spaces | Standard | FALSE | [9 empty] | 6/3/2015 | Dimmable | Continuous (Can dim down to ≤ 10% (W)) | Not Yet Verified |  |  | 2986 | 85.9 | 40 |  | 0.9 | 3500
PXTB33WQ | A Electronics Co.,Ltd | A Electronics | 2X240WD (3000K) | Indoor Luminaires | Troffer | 2x2 Luminaires for Ambient Lighting of Interior Commercial Spaces | Standard | FALSE | [9 empty] | 6/3/2015 | Dimmable | Continuous (Can dim down to ≤ 10% (W)) | Not Yet Verified |  |  | 2986 | 85.9 | 40 |  | 0.9 | 3000
PMBP58CV | A Electronics Co.,Ltd | A Electronics | 2X240WD (4000K) | Indoor Luminaires | Troffer | 2x2 Luminaires for Ambient Lighting of Interior Commercial Spaces | Standard | FALSE | [9 empty] | 6/3/2015 | Dimmable | Continuous (Can dim down to ≤ 10% (W)) | Not Yet Verified |  |  | 2986 | 85.9 | 40 |  | 0.9 | 4000
P2Q5GXPG | A Electronics Co.,Ltd | A Electronics | 2X240WN (4000K) | Indoor Luminaires | Troffer | 2x2 Luminaires for Ambient Lighting of Interior Commercial Spaces | Standard | FALSE | [9 empty] | 6/3/2015 | Not Dimmable | Not Dimmable | Not Yet Verified |  |  | 2986 | 85.9 | 40 |  | 0.9 | 4000
PQZ741BV | A Electronics Co.,Ltd | A Electronics | 2X240WD (5000K) | Indoor Luminaires | Troffer | 2x2 Luminaires for Ambient Lighting of Interior Commercial Spaces | Standard | FALSE | [9 empty] | 6/3/2015 | Dimmable | Continuous (Can dim down to ≤ 10% (W)) | Not Yet Verified |  |  | 2986 | 85.9 | 40 |  | 0.9 | 5000
PH7BN5XD | A Electronics Co.,Ltd | A Electronics | 2X240WN (3500K) | Indoor Luminaires | Troffer | 2x2 Luminaires for Ambient Lighting of Interior Commercial Spaces | Standard | FALSE | [9 empty] | 6/3/2015 | Not Dimmable | Not Dimmable | Not Yet Verified |  |  | 2986 | 85.9 | 40 |  | 0.9 | 3500
PX8Z1ZDU | A Electronics Co.,Ltd | A Electronics | 2X240WN (4500K) | Indoor Luminaires | Troffer | 2x2 Luminaires for Ambient Lighting of Interior Commercial Spaces | Standard | FALSE | [9 empty] | 6/3/2015 | Not Dimmable | Not Dimmable | Not Yet Verified |  |  | 2986 | 85.9 | 40 |  | 0.9 | 4500
PBZJZ4UW | A Electronics Co.,Ltd | A Electronics | 2X240WN (5000K) | Indoor Luminaires | Troffer | 2x2 Luminaires for Ambient Lighting of Interior Commercial Spaces | Standard | FALSE | [9 empty] | 6/3/2015 | Not Dimmable | Not Dimmable | Not Yet Verified |  |  | 2986 | 85.9 | 40 |  | 0.9 | 5000
P6RAX22G | A Electronics Co.,Ltd | A Electronics | 2X260WN (3000K) [Meanwell Driver] | Indoor Luminaires | Troffer | 2x2 Luminaires for Ambient Lighting of Interior Commercial Spaces | Standard | TRUE | 4687.6 | 83.6 | 56.1 | 17.11 | 0.91 | 3097 | 80.6 | 5 | 50000 | 6/3/2015 | Not Yet Verified | Not Yet Verified | Not Yet Verified |  | 2.1 | 4687.6 | 83.6 | 56.1 |  | 0.9949 | 3000
P3D8CU5C | A Electronics Co.,Ltd | A Electronics | 2X260WD (3500K) [Meanwell Driver] | Indoor Luminaires | Troffer | 2x2 Luminaires for Ambient Lighting of Interior Commercial Spaces | Standard | FALSE | [9 empty] | 6/3/2015 | Not Yet Verified | Not Yet Verified | Not Yet Verified |  |  | 4687.6 | 83.6 | 56.1 |  | 0.9949 | 3500
PEMTCQRE | A Electronics Co.,Ltd | A Electronics | 2X260WN (4500K) [Meanwell Driver] | Indoor Luminaires | Troffer | 2x2 Luminaires for Ambient Lighting of Interior Commercial Spaces | Standard | FALSE | [9 empty] | 6/3/2015 | Not Yet Verified | Not Yet Verified | Not Yet Verified |  |  | 4687.6 | 83.6 | 56.1 |  | 0.9949 | 4500
PRES8KYP | A Electronics Co.,Ltd | A Electronics | 2X260WN (3500K) [Meanwell Driver] | Indoor Luminaires | Troffer | 2x2 Luminaires for Ambient Lighting of Interior Commercial Spaces | Standard | FALSE | [9 empty] | 6/3/2015 | Not Yet Verified | Not Yet Verified | Not Yet Verified |  |  | 4687.6 | 83.6 | 56.1 |  | 0.9949 | 3500
P9XE6T8M | A Electronics Co.,Ltd | A Electronics | 2X260WD (4500K) [Meanwell Driver] | Indoor Luminaires | Troffer | 2x2 Luminaires for Ambient Lighting of Interior Commercial Spaces | Standard | FALSE | [9 empty] | 6/3/2015 | Not Yet Verified | Not Yet Verified | Not Yet Verified |  |  | 4687.6 | 83.6 | 56.1 |  | 0.9949 | 4500
PRAZD564 | A Electronics Co.,Ltd | A Electronics | 2X260WN (4000K) [Meanwell Driver] | Indoor Luminaires | Troffer | 2x2 Luminaires for Ambient Lighting of Interior Commercial Spaces | Standard | FALSE | [9 empty] | 6/3/2015 | Not Yet Verified | Not Yet Verified | Not Yet Verified |  |  | 4687.6 | 83.6 | 56.1 |  | 0.9949 | 4000
P52XEJR7 | A Electronics Co.,Ltd | A Electronics | 2X260WN (5000K) [Meanwell Driver] | Indoor Luminaires | Troffer | 2x2 Luminaires for Ambient Lighting of Interior Commercial Spaces | Standard | FALSE | [9 empty] | 6/3/2015 | Not Yet Verified | Not Yet Verified | Not Yet Verified |  |  | 4804.3 | 85.3 | 56.3 |  | 0.9945 | 5000
PN2WQCSQ | A Electronics Co.,Ltd | A Electronics | 2X260WD (4000K) [Meanwell Driver] | Indoor Luminaires | Troffer | 2x2 Luminaires for Ambient Lighting of Interior Commercial Spaces | Standard | FALSE | [9 empty] | 6/3/2015 | Not Yet Verified | Not Yet Verified | Not Yet Verified |  |  | 4687.6 | 83.6 | 56.1 |  | 0.9949 | 4000
PMUYSD43 | A Electronics Co.,Ltd | A Electronics | 2X260WD (3000K) [Meanwell Driver] | Indoor Luminaires | Troffer | 2x2 Luminaires for Ambient Lighting of Interior Commercial Spaces | Standard | FALSE | [9 empty] | 6/3/2015 | Not Yet Verified | Not Yet Verified | Not Yet Verified |  |  | 4687.6 | 83.6 | 56.1 |  | 0.9949 | 3000
PR3GB62Y | A Electronics Co.,Ltd | A Electronics | 2X260WD (5000K) [Meanwell Driver] | Indoor Luminaires | Troffer | 2x2 Luminaires for Ambient Lighting of Interior Commercial Spaces | Standard | FALSE | [9 empty] | 6/3/2015 | Not Yet Verified | Not Yet Verified | Not Yet Verified |  |  | 4804.3 | 85.3 | 56.3 |  | 0.9945 | 5000
PK39UVMW | A Electronics Co.,Ltd | A Electronics | 2X240WN (3000K) [Meanwell driver] | Indoor Luminaires | Troffer | 2x2 Luminaires for Ambient Lighting of Interior Commercial Spaces | Standard | TRUE | 3296 | 83.2 | 39.6 | 15.68 | 0.9146 | 3101 | 80.7 | 5 | 50000 | 6/3/2015 | Not Yet Verified | Not Yet Verified | Not Yet Verified |  | 2.1 | 3296 | 83.2 | 40 |  | 0.9 | 3000
PN54AGRX | A Electronics Co.,Ltd | A Electronics | 2X240WD (4500K) [Meanwell driver] | Indoor Luminaires | Troffer | 2x2 Luminaires for Ambient Lighting of Interior Commercial Spaces | Standard | FALSE | [9 empty] | 6/3/2015 | Not Yet Verified | Not Yet Verified | Not Yet Verified |  |  | 3296 | 83.2 | 40 |  | 0.9 | 4500
P6TRQS6D | A Electronics Co.,Ltd | A Electronics | 2X240WD (3500K) [Meanwell driver] | Indoor Luminaires | Troffer | 2x2 Luminaires for Ambient Lighting of Interior Commercial Spaces | Standard | FALSE | [9 empty] | 6/3/2015 | Not Yet Verified | Not Yet Verified | Not Yet Verified |  |  | 3296 | 83.2 | 40 |  | 0.9 | 3500
PSAW2BAP | A Electronics Co.,Ltd | A Electronics | 2X240WN (3500K) [Meanwell driver] | Indoor Luminaires | Troffer | 2x2 Luminaires for Ambient Lighting of Interior Commercial Spaces | Standard | FALSE | [9 empty] | 6/3/2015 | Not Yet Verified | Not Yet Verified | Not Yet Verified |  |  | 3296 | 83.2 | 40 |  | 0.9 | 3500
P8QCPZHB | A Electronics Co.,Ltd | A Electronics | 2X240WN (5000K) [Meanwell driver] | Indoor Luminaires | Troffer | 2x2 Luminaires for Ambient Lighting of Interior Commercial Spaces | Standard | FALSE | [9 empty] | 6/3/2015 | Not Yet Verified | Not Yet Verified | Not Yet Verified |  |  | 3464 | 91.9 | 40 |  | 0.9 | 5000
P8X5TF38 | A Electronics Co.,Ltd | A Electronics | 2X240WN (4500K) [Meanwell driver] | Indoor Luminaires | Troffer | 2x2 Luminaires for Ambient Lighting of Interior Commercial Spaces | Standard | FALSE | [9 empty] | 6/3/2015 | Not Yet Verified | Not Yet Verified | Not Yet Verified |  |  | 3296 | 83.2 | 40 |  | 0.9 | 4500
PY5R7NFV | A Electronics Co.,Ltd | A Electronics | 2X240WN (4000K) [Meanwell driver] | Indoor Luminaires | Troffer | 2x2 Luminaires for Ambient Lighting of Interior Commercial Spaces | Standard | FALSE | [9 empty] | 6/3/2015 | Not Yet Verified | Not Yet Verified | Not Yet Verified |  |  | 3296 | 83.2 | 40 |  | 0.9 | 4000
PK1WP5V4 | A Electronics Co.,Ltd | A Electronics | 2X240WD (5000K) [Meanwell driver] | Indoor Luminaires | Troffer | 2x2 Luminaires for Ambient Lighting of Interior Commercial Spaces | Standard | FALSE | [9 empty] | 6/3/2015 | Not Yet Verified | Not Yet Verified | Not Yet Verified |  |  | 3464 | 91.9 | 40 |  | 0.9 | 5000
P2N3TKHP | A Electronics Co.,Ltd | A Electronics | 2X240WD (3000K) [Meanwell driver] | Indoor Luminaires | Troffer | 2x2 Luminaires for Ambient Lighting of Interior Commercial Spaces | Standard | FALSE | [9 empty] | 6/3/2015 | Not Yet Verified | Not Yet Verified | Not Yet Verified |  |  | 3296 | 83.2 | 40 |  | 0.9 | 3000
PR1XSHV7 | A Electronics Co.,Ltd | A Electronics | 2X240WD (4000K) [Meanwell driver] | Indoor Luminaires | Troffer | 2x2 Luminaires for Ambient Lighting of Interior Commercial Spaces | Standard | FALSE | [9 empty] | 6/3/2015 | Not Yet Verified | Not Yet Verified | Not Yet Verified |  |  | 3296 | 83.2 | 40 |  | 0.9 | 4000
P6W7KCF4 | A Electronics Co.,Ltd | A Electronics | 2X230WN (3000K) [Meanwell driver] | Indoor Luminaires | Troffer | 2x2 Luminaires for Ambient Lighting of Interior Commercial Spaces | Standard | TRUE | 2706.6 | 85.9 | 31.5 | 21.12 | 0.8914 | 3064 | 80.9 | 5 | 50000 | 6/3/2015 | Not Yet Verified | Not Yet Verified | Not Yet Verified |  | 2.1 | 2706 | 85.9 | 30 |  | 0.9 | 3000
PFF5Y44Y | A Electronics Co.,Ltd | A Electronics | 2X230WD (4500K) [Meanwell driver] | Indoor Luminaires | Troffer | 2x2 Luminaires for Ambient Lighting of Interior Commercial Spaces | Standard | FALSE | [9 empty] | 6/3/2015 | Not Yet Verified | Not Yet Verified | Not Yet Verified |  |  | 2706 | 85.9 | 30 |  | 0.9 | 4500
PYR95YHG | A Electronics Co.,Ltd | A Electronics | 2X230WD (3000K) [Meanwell driver] | Indoor Luminaires | Troffer | 2x2 Luminaires for Ambient Lighting of Interior Commercial Spaces | Standard | FALSE | [9 empty] | 6/3/2015 | Not Yet Verified | Not Yet Verified | Not Yet Verified |  |  | 2706 | 85.9 | 30 |  | 0.9 | 3000
PJC95VUH | A Electronics Co.,Ltd | A Electronics | 2X230WN (4500K) [Meanwell driver] | Indoor Luminaires | Troffer | 2x2 Luminaires for Ambient Lighting of Interior Commercial Spaces | Standard | FALSE | [9 empty] | 6/3/2015 | Not Yet Verified | Not Yet Verified | Not Yet Verified |  |  | 2706 | 85.9 | 30 |  | 0.9 | 4500
PE4QEWXQ | A Electronics Co.,Ltd | A Electronics | 2X230WN (4000K) [Meanwell driver] | Indoor Luminaires | Troffer | 2x2 Luminaires for Ambient Lighting of Interior Commercial Spaces | Standard | FALSE | [9 empty] | 6/3/2015 | Not Yet Verified | Not Yet Verified | Not Yet Verified |  |  | 2706 | 85.9 | 30 |  | 0.9 | 4000
PEZD2Q9W | A Electronics Co.,Ltd | A Electronics | 2X230WN (5000K) [Meanwell driver] | Indoor Luminaires | Troffer | 2x2 Luminaires for Ambient Lighting of Interior Commercial Spaces | Standard | FALSE | [9 empty] | 6/3/2015 | Not Yet Verified | Not Yet Verified | Not Yet Verified |  |  | 2706 | 85.9 | 30 |  | 0.9 | 5000
PG84SQ12 | A Electronics Co.,Ltd | A Electronics | 2X230WD (5000K) [Meanwell driver] | Indoor Luminaires | Troffer | 2x2 Luminaires for Ambient Lighting of Interior Commercial Spaces | Standard | FALSE | [9 empty] | 6/3/2015 | Not Yet Verified | Not Yet Verified | Not Yet Verified |  |  | 2816.5 | 89.7 | 30 |  | 0.9 | 5000
PJXXVM1W | A Electronics Co.,Ltd | A Electronics | 2X230WD (4000K) [Meanwell driver] | Indoor Luminaires | Troffer | 2x2 Luminaires for Ambient Lighting of Interior Commercial Spaces | Standard | FALSE | [9 empty] | 6/3/2015 | Not Yet Verified | Not Yet Verified | Not Yet Verified |  |  | 2706 | 85.9 | 30 |  | 0.9 | 4000
PT8QTWVB | A Electronics Co.,Ltd | A Electronics | 2X230WN (3500K) [Meanwell driver] | Indoor Luminaires | Troffer | 2x2 Luminaires for Ambient Lighting of Interior Commercial Spaces | Standard | FALSE | [9 empty] | 6/3/2015 | Not Yet Verified | Not Yet Verified | Not Yet Verified |  |  | 2706 | 85.9 | 30 |  | 0.9 | 3500
PNQUGFJT | A Electronics Co.,Ltd | A Electronics | 2X230WD (3500K) [Meanwell driver] | Indoor Luminaires | Troffer | 2x2 Luminaires for Ambient Lighting of Interior Commercial Spaces | Standard | FALSE | [9 empty] | 6/3/2015 | Not Yet Verified | Not Yet Verified | Not Yet Verified |  |  | 2706 | 85.9 | 30 |  | 0.9 | 3500
P26CJJWC | A Electronics Co.,Ltd | A Electronics | 2X240WN AC100-382V 3000K | Indoor Luminaires | Troffer | 2x2 Luminaires for Ambient Lighting of Interior Commercial Spaces | Standard | TRUE | 3177.6 | 90.02 | 35.3 | 11.2 | 0.9026 | 3025 | 81 | 5 | 50000 | 6/3/2015 | Not Dimmable | Not Dimmable | Not Yet Verified |  | 2.1 | 3177.6 | 90 | 35.3 | 20 | 0.9 | 3000 | 80
PEEPE4R5 | A Electronics Co.,Ltd | A Electronics | 2X240WD AC100-382V 4000K | Indoor Luminaires | Troffer | 2x2 Luminaires for Ambient Lighting of Interior Commercial Spaces | Standard | FALSE | [9 empty] | 6/3/2015 | Dimmable | Continuous (Can dim down to ≤ 10% (W)) | Not Yet Verified |  |  | 3177.6 | 90 | 35.3 | 20 | 0.9 | 4000 | 80
PF2UK63W | A Electronics Co.,Ltd | A Electronics | 2X240WD AC100-382V 4500K | Indoor Luminaires | Troffer | 2x2 Luminaires for Ambient Lighting of Interior Commercial Spaces | Standard | FALSE | [9 empty] | 6/3/2015 | Dimmable | Continuous (Can dim down to ≤ 10% (W)) | Not Yet Verified |  |  | 3177.6 | 90 | 35.3 | 20 | 0.9 | 4500 | 80
P1YH3PV5 | A Electronics Co.,Ltd | A Electronics | 2X240WN AC100-382V 5000K | Indoor Luminaires | Troffer | 2x2 Luminaires for Ambient Lighting of Interior Commercial Spaces | Standard | FALSE | [9 empty] | 6/3/2015 | Not Dimmable | Not Dimmable | Not Yet Verified |  |  | 3177.6 | 90 | 35.3 | 20 | 0.9 | 5000 | 80
PTKJHRHT | A Electronics Co.,Ltd | A Electronics | 2X240WD AC100-382V 3500K | Indoor Luminaires | Troffer | 2x2 Luminaires for Ambient Lighting of Interior Commercial Spaces | Standard | FALSE | [9 empty] | 6/3/2015 | Dimmable | Continuous (Can dim down to ≤ 10% (W)) | Not Yet Verified |  |  | 3177.6 | 90 | 35.3 | 20 | 0.9 | 3500 | 80
P2UMCDUP | A Electronics Co.,Ltd | A Electronics | 2X240WN AC100-382V 3500K | Indoor Luminaires | Troffer | 2x2 Luminaires for Ambient Lighting of Interior Commercial Spaces | Standard | FALSE | [9 empty] | 6/3/2015 | Not Dimmable | Not Dimmable | Not Yet Verified |  |  | 3177.6 | 90 | 35.3 | 20 | 0.9 | 3500 | 80
P3BN2EFF | A Electronics Co.,Ltd | A Electronics | 2X240WN AC100-382V 4000K | Indoor Luminaires | Troffer | 2x2 Luminaires for Ambient Lighting of Interior Commercial Spaces | Standard | FALSE | [9 empty] | 6/3/2015 | Not Dimmable | Not Dimmable | Not Yet Verified |  |  | 3177.6 | 90 | 35.3 | 20 | 0.9 | 4000 | 80
PX97JS7A | A Electronics Co.,Ltd | A Electronics | 2X240WD AC100-382V 3000K | Indoor Luminaires | Troffer | 2x2 Luminaires for Ambient Lighting of Interior Commercial Spaces | Standard | FALSE | [9 empty] | 6/3/2015 | Dimmable | Continuous (Can dim down to ≤ 10% (W)) | Not Yet Verified |  |  | 3177.6 | 90 | 35.3 | 20 | 0.9 | 3000 | 80
PH5R5BGW | A Electronics Co.,Ltd | A Electronics | 2X240WN AC100-382V 4500K | Indoor Luminaires | Troffer | 2x2 Luminaires for Ambient Lighting of Interior Commercial Spaces | Standard | FALSE | [9 empty] | 6/3/2015 | Not Dimmable | Not Dimmable | Not Yet Verified |  |  | 3177.6 | 90 | 35.3 | 20 | 0.9 | 4500 | 80
P5D7NGNQ | A Electronics Co.,Ltd | A Electronics | 2X240WD AC100-382V 5000K | Indoor Luminaires | Troffer | 2x2 Luminaires for Ambient Lighting of Interior Commercial Spaces | Standard | FALSE | [9 empty] | 6/3/2015 | Dimmable | Continuous (Can dim down to ≤ 10% (W)) | Not Yet Verified |  |  | 3177.6 | 90 | 35.3 | 20 | 0.9 | 5000 | 80
PHHH3HG7 | A Electronics Co.,Ltd | A Electronics | 2X260WN AC100-382V 3000K | Indoor Luminaires | Troffer | 2x2 Luminaires for Ambient Lighting of Interior Commercial Spaces | Standard | TRUE | 4860.5 | 90.18 | 53.9 | 10.5 | 0.9056 | 3028 | 81.2 | 5 | 50000 | 6/3/2015 | Not Dimmable | Not Dimmable | Not Yet Verified |  | 2.1 | 4860.5 | 90.18 | 53.9 | 20 | 0.9 | 3000 | 80
PW5BJPY5 | A Electronics Co.,Ltd | A Electronics | 2X260WN AC100-382V 5000K | Indoor Luminaires | Troffer | 2x2 Luminaires for Ambient Lighting of Interior Commercial Spaces | Standard | FALSE | [9 empty] | 6/3/2015 | Not Dimmable | Not Dimmable | Not Yet Verified |  |  | 4860.5 | 90.18 | 53.9 | 20 | 0.9 | 5000 | 80
PKN89MST | A Electronics Co.,Ltd | A Electronics | 2X260WN AC100-382V 3500K | Indoor Luminaires | Troffer | 2x2 Luminaires for Ambient Lighting of Interior Commercial Spaces | Standard | FALSE | [9 empty] | 6/3/2015 | Not Dimmable | Not Dimmable | Not Yet Verified |  |  | 4860.5 | 90.18 | 53.9 | 20 | 0.9 | 3500 | 80
PZ6HCM38 | A Electronics Co.,Ltd | A Electronics | 2X260WN AC100-382V 4500K | Indoor Luminaires | Troffer | 2x2 Luminaires for Ambient Lighting of Interior Commercial Spaces | Standard | FALSE | [9 empty] | 6/3/2015 | Not Dimmable | Not Dimmable | Not Yet Verified |  |  | 4860.5 | 90.18 | 53.9 | 20 | 0.9 | 4500 | 80
P7RQ741Q | A Electronics Co.,Ltd | A Electronics | 2X260WD AC100-382V 4000K | Indoor Luminaires | Troffer | 2x2 Luminaires for Ambient Lighting of Interior Commercial Spaces | Standard | FALSE | [9 empty] | 6/3/2015 | Dimmable | Continuous (Can dim down to ≤ 10% (W)) | Not Yet Verified |  |  | 4860.5 | 90.18 | 53.9 | 20 | 0.9 | 4000 | 80
P2YSHZCW | A Electronics Co.,Ltd | A Electronics | 2X260WD AC100-382V 3500K | Indoor Luminaires | Troffer | 2x2 Luminaires for Ambient Lighting of Interior Commercial Spaces | Standard | FALSE | [9 empty] | 6/3/2015 | Dimmable | Continuous (Can dim down to ≤ 10% (W)) | Not Yet Verified |  |  | 4860.5 | 90.18 | 53.9 | 20 | 0.9 | 3500 | 80
P9PVYT1V | A Electronics Co.,Ltd | A Electronics | 2X260WD AC100-382V 4500K | Indoor Luminaires | Troffer | 2x2 Luminaires for Ambient Lighting of Interior Commercial Spaces | Standard | FALSE | [9 empty] | 6/3/2015 | Dimmable | Continuous (Can dim down to ≤ 10% (W)) | Not Yet Verified |  |  | 4860.5 | 90.18 | 53.9 | 20 | 0.9 | 4500 | 80
P28N656T | A Electronics Co.,Ltd | A Electronics | 2X260WD AC100-382V 5000K | Indoor Luminaires | Troffer | 2x2 Luminaires for Ambient Lighting of Interior Commercial Spaces | Standard | FALSE | [9 empty] | 6/3/2015 | Dimmable | Continuous (Can dim down to ≤ 10% (W)) | Not Yet Verified |  |  | 4860.5 | 90.18 | 53.9 | 20 | 0.9 | 5000 | 80
PNAZ7Q9Z | A Electronics Co.,Ltd | A Electronics | 2X260WD AC100-382V 3000K | Indoor Luminaires | Troffer | 2x2 Luminaires for Ambient Lighting of Interior Commercial Spaces | Standard | FALSE | [9 empty] | 6/3/2015 | Dimmable | Continuous (Can dim down to ≤ 10% (W)) | Not Yet Verified |  |  | 4860.5 | 90.18 | 53.9 | 20 | 0.9 | 3000 | 80
PPXNU8RT | A Electronics Co.,Ltd | A Electronics | 2X260WN AC100-382V 4000K | Indoor Luminaires | Troffer | 2x2 Luminaires for Ambient Lighting of Interior Commercial Spaces | Standard | FALSE | [9 empty] | 6/3/2015 | Not Dimmable | Not Dimmable | Not Yet Verified |  |  | 4860.5 | 90.18 | 53.9 | 20 | 0.9 | 4000 | 80
P96GSCF7 | A Electronics Co.,Ltd | A Electronics | 2X230WN 3500K | Indoor Luminaires | Troffer | 2x2 Luminaires for Ambient Lighting of Interior Commercial Spaces | Premium | TRUE | 3164.9 | 108.57 | 29.15 | 16.03 | 0.9094 | 3392 | 82.2 | 5 | 50000 | 10/30/2015 | Not Dimmable | Not Dimmable | Not Yet Verified |  | 3 | 3164.9 | 108.57 | 29.15 | 18.35 | 0.9094 | 3500 | 82.2
PPN42NW7 | A Electronics Co.,Ltd | A Electronics | 2X230WN 4000K | Indoor Luminaires | Troffer | 2x2 Luminaires for Ambient Lighting of Interior Commercial Spaces | Premium | FALSE | [9 empty] | 10/30/2015 | Not Dimmable | Not Dimmable | No |  |  | 3164.9 | 108.57 | 29.15 | 18.35 | 0.9094 | 4000 | 82.2
PHYTVMPY | A Electronics Co.,Ltd | A Electronics | 2X230WN 4500K | Indoor Luminaires | Troffer | 2x2 Luminaires for Ambient Lighting of Interior Commercial Spaces | Premium | FALSE | [9 empty] | 10/30/2015 | Not Dimmable | Not Dimmable | No |  |  | 3164.9 | 108.57 | 29.15 | 18.35 | 0.9094 | 4500 | 82.2
PAF7YCHA | A Electronics Co.,Ltd | A Electronics | 2X230WN 5000K | Indoor Luminaires | Troffer | 2x2 Luminaires for Ambient Lighting of Interior Commercial Spaces | Premium | FALSE | [9 empty] | 10/30/2015 | Not Dimmable | Not Dimmable | No |  |  | 3293 | 110.39 | 29.83 | 18.35 | 0.9121 | 5000 | 81.2
PZAAWR6P | A Electronics Co.,Ltd | A Electronics | 2X230WD 3500K | Indoor Luminaires | Troffer | 2x2 Luminaires for Ambient Lighting of Interior Commercial Spaces | Premium | FALSE | [9 empty] | 10/30/2015 | Dimmable | Continuous (Can dim down to ≤ 10% (W)) | No |  |  | 3164.9 | 108.57 | 29.15 | 18.35 | 0.9094 | 3500 | 82.2
PQTAPT1N | A Electronics Co.,Ltd | A Electronics | 2X230WD 4000K | Indoor Luminaires | Troffer | 2x2 Luminaires for Ambient Lighting of Interior Commercial Spaces | Premium | FALSE | [9 empty] | 10/30/2015 | Dimmable | Continuous (Can dim down to ≤ 10% (W)) | No |  |  | 3164.9 | 108.57 | 29.15 | 18.35 | 0.9094 | 4000 | 82.2
P8DM7YXY | A Electronics Co.,Ltd | A Electronics | 2X230WD 4500K | Indoor Luminaires | Troffer | 2x2 Luminaires for Ambient Lighting of Interior Commercial Spaces | Premium | FALSE | [9 empty] | 10/30/2015 | Dimmable | Continuous (Can dim down to ≤ 10% (W)) | No |  |  | 3164.9 | 108.57 | 29.15 | 18.35 | 0.9094 | 4500 | 82.2
PY67WSZA | A Electronics Co.,Ltd | A Electronics | 2X230WD 5000K | Indoor Luminaires | Troffer | 2x2 Luminaires for Ambient Lighting of Interior Commercial Spaces | Premium | FALSE | [9 empty] | 10/30/2015 | Dimmable | Continuous (Can dim down to ≤ 10% (W)) | No |  |  | 3293 | 110.39 | 29.83 | 18.35 | 0.9121 | 5000 | 81.2
PZJ4A87K | A Electronics Co.,Ltd | A Electronics | 2X240WN 3500K | Indoor Luminaires | Troffer | 2x2 Luminaires for Ambient Lighting of Interior Commercial Spaces | Premium | TRUE | 3938.8 | 107 | 36.8 | 18.56 | 0.9252 | 3394 | 82.3 | 5 | 50000 | 10/30/2015 | Not Dimmable | Not Dimmable | Not Yet Verified |  | 3 | 3938.8 | 107 | 36.8 | 18.35 | 0.9252 | 3500 | 82.3
PJ43EGSW | A Electronics Co.,Ltd | A Electronics | 2X240WN 4000K | Indoor Luminaires | Troffer | 2x2 Luminaires for Ambient Lighting of Interior Commercial Spaces | Premium | FALSE | [9 empty] | 10/30/2015 | Not Dimmable | Not Dimmable | No |  |  | 3938.8 | 107 | 36.8 | 18.35 | 0.9252 | 4000 | 82.3
P5XE29DJ | A Electronics Co.,Ltd | A Electronics | 2X240WN 4500K | Indoor Luminaires | Troffer | 2x2 Luminaires for Ambient Lighting of Interior Commercial Spaces | Premium | FALSE | [9 empty] | 10/30/2015 | Not Dimmable | Not Dimmable | No |  |  | 3938.8 | 107 | 36.8 | 18.35 | 0.9252 | 4500 | 82.3
PY2NARV6 | A Electronics Co.,Ltd | A Electronics | 2X240WN 5000K | Indoor Luminaires | Troffer | 2x2 Luminaires for Ambient Lighting of Interior Commercial Spaces | Premium | FALSE | [9 empty] | 10/30/2015 | Not Dimmable | Not Dimmable | No |  |  | 4213 | 110.66 | 38.07 | 18.35 | 0.9267 | 5000 | 81.1
PDDA9GPQ | A Electronics Co.,Ltd | A Electronics | 2X240WD 3500K | Indoor Luminaires | Troffer | 2x2 Luminaires for Ambient Lighting of Interior Commercial Spaces | Premium | FALSE | [9 empty] | 10/30/2015 | Dimmable | Continuous (Can dim down to ≤ 10% (W)) | No |  |  | 3938.8 | 107 | 36.8 | 18.35 | 0.9252 | 3500 | 82.3
PX36RVQV | A Electronics Co.,Ltd | A Electronics | 2X240WD 4000K | Indoor Luminaires | Troffer | 2x2 Luminaires for Ambient Lighting of Interior Commercial Spaces | Premium | FALSE | [9 empty] | 10/30/2015 | Dimmable | Continuous (Can dim down to ≤ 10% (W)) | No |  |  | 3938.8 | 107 | 36.8 | 18.35 | 0.9252 | 4000 | 82.3
P2TEMB2R | A Electronics Co.,Ltd | A Electronics | 2X240WD 4500K | Indoor Luminaires | Troffer | 2x2 Luminaires for Ambient Lighting of Interior Commercial Spaces | Premium | FALSE | [9 empty] | 10/30/2015 | Dimmable | Continuous (Can dim down to ≤ 10% (W)) | No |  |  | 3938.8 | 107 | 36.8 | 18.35 | 0.9252 | 4500 | 82.3
PHPAFKM9 | A Electronics Co.,Ltd | A Electronics | 2X240WD 5000K | Indoor Luminaires | Troffer | 2x2 Luminaires for Ambient Lighting of Interior Commercial Spaces | Premium | FALSE | [9 empty] | 10/30/2015 | Dimmable | Continuous (Can dim down to ≤ 10% (W)) | No |  |  | 4213 | 110.66 | 38.07 | 18.35 | 0.9267 | 5000 | 81.1
PTR9SMPV | A Electronics Co.,Ltd | A Electronics | 2X260WN 3500K | Indoor Luminaires | Troffer | 2x2 Luminaires for Ambient Lighting of Interior Commercial Spaces | Premium | TRUE | 6202 | 111.72 | 54.75 | 17.35 | 0.9456 | 3372 | 82 | 5 | 50000 | 10/30/2015 | Not Dimmable | Not Dimmable | Not Yet Verified |  | 3 | 6116.3 | 111.72 | 54.75 | 18.35 | 0.9456 | 3500 | 82
P4AJFAYM | A Electronics Co.,Ltd | A Electronics | 2X260WN 4000K | Indoor Luminaires | Troffer | 2x2 Luminaires for Ambient Lighting of Interior Commercial Spaces | Premium | FALSE | [9 empty] | 10/30/2015 | Not Dimmable | Not Dimmable | No |  |  | 6116.3 | 111.72 | 54.75 | 18.35 | 0.9456 | 4000 | 82
PUZES329 | A Electronics Co.,Ltd | A Electronics | 2X260WN 4500K | Indoor Luminaires | Troffer | 2x2 Luminaires for Ambient Lighting of Interior Commercial Spaces | Premium | FALSE | [9 empty] | 10/30/2015 | Not Dimmable | Not Dimmable | No |  |  | 6116.3 | 111.72 | 54.75 | 18.35 | 0.9456 | 4500 | 82
PQGGF1T7 | A Electronics Co.,Ltd | A Electronics | 2X260WN 5000K | Indoor Luminaires | Troffer | 2x2 Luminaires for Ambient Lighting of Interior Commercial Spaces | Premium | FALSE | [9 empty] | 10/30/2015 | Not Dimmable | Not Dimmable | No |  |  | 6202 | 113.07 | 54.85 | 18.35 | 0.9457 | 5000 | 80.9
PZ936BR7 | A Electronics Co.,Ltd | A Electronics | 2X260WD 3500K | Indoor Luminaires | Troffer | 2x2 Luminaires for Ambient Lighting of Interior Commercial Spaces | Premium | FALSE | [9 empty] | 10/30/2015 | Dimmable | Continuous (Can dim down to ≤ 10% (W)) | No |  |  | 6116.3 | 111.72 | 54.75 | 18.35 | 0.9456 | 3500 | 82
PTCRWTKS | A Electronics Co.,Ltd | A Electronics | 2X260WD 4000K | Indoor Luminaires | Troffer | 2x2 Luminaires for Ambient Lighting of Interior Commercial Spaces | Premium | FALSE | [9 empty] | 10/30/2015 | Dimmable | Continuous (Can dim down to ≤ 10% (W)) | No |  |  | 6116.3 | 111.72 | 54.75 | 18.35 | 0.9456 | 4000 | 82
PYNF4K4N | A Electronics Co.,Ltd | A Electronics | 2X260WD 4500K | Indoor Luminaires | Troffer | 2x2 Luminaires for Ambient Lighting of Interior Commercial Spaces | Premium | FALSE | [9 empty] | 10/30/2015 | Dimmable | Continuous (Can dim down to ≤ 10% (W)) | No |  |  | 6116.3 | 111.72 | 54.75 | 18.35 | 0.9456 | 4500 | 82
P26QMHZB | A Electronics Co.,Ltd | A Electronics | 2X260WD 5000K | Indoor Luminaires | Troffer | 2x2 Luminaires for Ambient Lighting of Interior Commercial Spaces | Premium | FALSE | [9 empty] | 10/30/2015 | Dimmable | Continuous (Can dim down to ≤ 10% (W)) | No |  |  | 6202 | 113.07 | 54.85 | 18.35 | 0.9457 | 5000 | 80.9
P0000007D | A2Z Green Lighting | A2Z Green Lighting | RTCO37-22-GT35 | Indoor Luminaires | Troffer | 2x2 Luminaires for Ambient Lighting of Interior Commercial Spaces | Standard | TRUE | 3227.3 | 93.4 | 35.1 | 21.39 | 0.9105 | 3542 | 84.2 | 5 | 50000 | 8/28/2014 | Not Yet Verified | Not Yet Verified | Not Yet Verified |  | 2.1 | 3548 | 99.7 | 35.6 |  |  | 3500 | 84.3
P0000007H | A2Z Green Lighting | A2Z Green Lighting | RTSU37-22-GT35 | Indoor Luminaires | Troffer | 2x2 Luminaires for Ambient Lighting of Interior Commercial Spaces | Standard | TRUE | 3228.2 | 90.7 | 35.6 | 20.54 | 0.9144 | 3572 | 84.3 | 5 | 50000 | 8/28/2014 | Not Yet Verified | Not Yet Verified | Not Yet Verified |  | 2.1 | 3228 | 90.7 | 35.6 |  |  | 3500 | 84.3
P0000007I | A2Z Green Lighting | A2Z Green Lighting | RTSU37-22-GT40 | Indoor Luminaires | Troffer | 2x2 Luminaires for Ambient Lighting of Interior Commercial Spaces | Standard | FALSE | [9 empty] | 8/28/2014 | Not Yet Verified | Not Yet Verified | Not Yet Verified |  |  | 3228 | 90.7 | 35.6 |  |  | 4000 | 84.3
P0000007L | A2Z Green Lighting | A2Z Green Lighting | RTBU37-22-GT35 | Indoor Luminaires | Troffer | 2x2 Luminaires for Ambient Lighting of Interior Commercial Spaces | Standard | TRUE | 3510.2 | 98.6 | 35.6 | 20.52 | 0.91 | 3592 | 84.6 | 5 | 50000 | 8/28/2014 | Not Yet Verified | Not Yet Verified | Not Yet Verified |  | 2.1 | 3510 | 98.6 | 35.6 |  |  | 3500 | 84.3
P0000007M | A2Z Green Lighting | A2Z Green Lighting | RTBU37-22-GT40 | Indoor Luminaires | Troffer | 2x2 Luminaires for Ambient Lighting of Interior Commercial Spaces | Standard | FALSE | [9 empty] | 8/28/2014 | Not Yet Verified | Not Yet Verified | Not Yet Verified |  |  | 3510 | 98.6 | 35.6 |  |  | 4000 | 84.3
P0000007P | A2Z Green Lighting | A2Z Green Lighting | RTAV37-22-GT35 | Indoor Luminaires | Troffer | 2x2 Luminaires for Ambient Lighting of Interior Commercial Spaces | Standard | TRUE | 3352.7 | 94.2 | 35.6 | 21.2 | 0.9114 | 3583 | 84.6 | 5 | 50000 | 8/28/2014 | Not Yet Verified | Not Yet Verified | Not Yet Verified |  | 2.1 | 3548 | 99.7 | 35.6 |  |  | 3500 | 84.3
P0000007Q | A2Z Green Lighting | A2Z Green Lighting | RTAV37-22-GT40 | Indoor Luminaires | Troffer | 2x2 Luminaires for Ambient Lighting of Interior Commercial Spaces | Standard | FALSE | [9 empty] | 8/28/2014 | Not Yet Verified | Not Yet Verified | Not Yet Verified |  |  | 3548 | 99.7 | 35.6 |  |  | 4000 | 84.3
P0000007T | A2Z Green Lighting | A2Z Green Lighting | RTAV40-22-G250 | Indoor Luminaires | Troffer | 2x2 Luminaires for Ambient Lighting of Interior Commercial Spaces | Standard | TRUE | 4890 | 111.7 | 43.77 | 17.67 | 0.962 | 5237 | 84.1 | 5 |  | 8/28/2014 | Not Yet Verified | Not Yet Verified | Not Yet Verified |  | 2.1 | 5069 | 116 | 43.69 | 11.17 | 0.994 | 5237 | 84.1
P0000007U | A2Z Green Lighting | A2Z Green Lighting | RTCO40-22-G250 | Indoor Luminaires | Troffer | 2x2 Luminaires for Ambient Lighting of Interior Commercial Spaces | Standard | TRUE | 4776 | 109.2 | 43.74 | 17.75 | 0.962 | 5277 | 84.4 | 5 |  | 8/28/2014 | Not Yet Verified | Not Yet Verified | Not Yet Verified |  | 2.1 | 4956 | 113.6 | 43.64 | 11.28 | 0.994 | 5277 | 84.4
P0000006E | A2Z Green Lighting | A2Z Green Lighting | AV60-PL22-30 | Indoor Luminaires | Troffer | 2x2 Luminaires for Ambient Lighting of Interior Commercial Spaces | Standard | TRUE | 4691 | 85.5 | 54.86 | 17.4 | 0.915 | 3049 | 81 | 5 | 50000 | 2/13/2014 | Not Yet Verified | Not Yet Verified | Not Yet Verified |  | 2 | 4500 | 85 | 60 |  | 0.9 | 3000 | 80
P0000006F | A2Z Green Lighting | A2Z Green Lighting | AV60-PL22-50 | Indoor Luminaires | Troffer | 2x2 Luminaires for Ambient Lighting of Interior Commercial Spaces | Standard | FALSE | [9 empty] | 2/13/2014 | Not Yet Verified | Not Yet Verified | Not Yet Verified |  |  | 4700 | 85 | 60 |  | 0.9 | 5000 | 80
P0000006H | A2Z Green Lighting | A2Z Green Lighting | AV40-PL22-40 | Indoor Luminaires | Troffer | 2x2 Luminaires for Ambient Lighting of Interior Commercial Spaces | Standard | TRUE | 3576 | 89.14 | 40.11 | 15.7 | 0.923 | 3912 | 82 | 5 | 50000 | 2/13/2014 | Not Yet Verified | Not Yet Verified | Not Yet Verified |  | 2 | 3500 | 85 | 40 |  | 0.9 | 4000 | 80
P0000006I | A2Z Green Lighting | A2Z Green Lighting | AV40-PL22-50 | Indoor Luminaires | Troffer | 2x2 Luminaires for Ambient Lighting of Interior Commercial Spaces | Standard | FALSE | [9 empty] | 2/13/2014 | Not Yet Verified | Not Yet Verified | Not Yet Verified |  |  | 3600 | 90 | 40 |  | 0.9 | 5000 | 80
PFFZXFJJ | AB Tech Solution INC | SmartPwrNet | ABTS-PL-40W-2X2-28-ND-07(27K) | Indoor Luminaires | Troffer | 2x2 Luminaires for Ambient Lighting of Interior Commercial Spaces | Standard | TRUE | 3322.73 | 87.6 | 37.93 | 13 | 0.937 | 2709 | 82 | 5 | 50000 | 4/11/2016 | Not Dimmable | Not Dimmable | No |  | 3 | 3300 | 82.5 | 40 | 15 | 0.9 | 2700 | 80
P8N1XNCF | AB Tech Solution INC | SmartPwrNet | ABTS-PL-40W-2X2-28-ND-07(30K) | Indoor Luminaires | Troffer | 2x2 Luminaires for Ambient Lighting of Interior Commercial Spaces | Standard | FALSE | [9 empty] | 4/11/2016 | Not Dimmable | Not Dimmable | No |  |  | 3300 | 82.5 | 40 | 15 | 0.9 | 3000 | 80
PRRZCTU1 | AB Tech Solution INC | SmartPwrNet | ABTS-PL-40W-2X2-28-ND-07(35K) | Indoor Luminaires | Troffer | 2x2 Luminaires for Ambient Lighting of Interior Commercial Spaces | Standard | FALSE | [9 empty] | 4/11/2016 | Not Dimmable | Not Dimmable | No |  |  | 3300 | 82.5 | 40 | 15 | 0.9 | 3500 | 80
PQD8ETCR | AB Tech Solution INC | SmartPwrNet | ABTS-PL-40W-2X2-28-ND-07(40K) | Indoor Luminaires | Troffer | 2x2 Luminaires for Ambient Lighting of Interior Commercial Spaces | Standard | FALSE | [9 empty] | 4/11/2016 | Not Dimmable | Not Dimmable | No |  |  | 3300 | 82.5 | 40 | 15 | 0.9 | 4000 | 80
P3775CWH | AB Tech Solution INC | SmartPwrNet | ABTS-PL-40W-2X2-28-ND-07(45K) | Indoor Luminaires | Troffer | 2x2 Luminaires for Ambient Lighting of Interior Commercial Spaces | Standard | FALSE | [9 empty] | 4/11/2016 | Not Dimmable | Not Dimmable | No |  |  | 3300 | 82.5 | 40 | 15 | 0.9 | 4500 | 80
P6Y26XX9 | AB Tech Solution INC | SmartPwrNet | ABTS-PL-40W-2X2-28-ND-07(50K) | Indoor Luminaires | Troffer | 2x2 Luminaires for Ambient Lighting of Interior Commercial Spaces | Standard | FALSE | [9 empty] | 4/11/2016 | Not Dimmable | Not Dimmable | No |  |  | 3300 | 82.5 | 40 | 15 | 0.9 | 5000 | 80
PCM8DFD4 | AB Tech Solution INC | SmartPwrNet | ABTS-PL-40W-2X2-28-DM-07(27K) | Indoor Luminaires | Troffer | 2x2 Luminaires for Ambient Lighting of Interior Commercial Spaces | Standard | FALSE | [9 empty] | 4/11/2016 | Dimmable | Continuous (Can dim down to ≤ 10% (W)) | No |  |  | 3300 | 82.5 | 40 | 15 | 0.9 | 2700 | 80
PJSN2671 | AB Tech Solution INC | SmartPwrNet | ABTS-PL-40W-2X2-28-DM-07(30K) | Indoor Luminaires | Troffer | 2x2 Luminaires for Ambient Lighting of Interior Commercial Spaces | Standard | FALSE | [9 empty] | 4/11/2016 | Dimmable | Continuous (Can dim down to ≤ 10% (W)) | No |  |  | 3300 | 82.5 | 40 | 15 | 0.9 | 3000 | 80
PB2SXF3E | AB Tech Solution INC | SmartPwrNet | ABTS-PL-40W-2X2-28-DM-07(35K) | Indoor Luminaires | Troffer | 2x2 Luminaires for Ambient Lighting of Interior Commercial Spaces | Standard | FALSE | [9 empty] | 4/11/2016 | Dimmable | Continuous (Can dim down to ≤ 10% (W)) | No |  |  | 3300 | 82.5 | 40 | 15 | 0.9 | 3500 | 80
PQ32JS7U | AB Tech Solution INC | SmartPwrNet | ABTS-PL-40W-2X2-28-DM-07(40K) | Indoor Luminaires | Troffer | 2x2 Luminaires for Ambient Lighting of Interior Commercial Spaces | Standard | FALSE | [9 empty] | 4/11/2016 | Dimmable | Continuous (Can dim down to ≤ 10% (W)) | No |  |  | 3300 | 82.5 | 40 | 15 | 0.9 | 4000 | 80
P27F661N | AB Tech Solution INC | SmartPwrNet | ABTS-PL-40W-2X2-28-DM-07(45K) | Indoor Luminaires | Troffer | 2x2 Luminaires for Ambient Lighting of Interior Commercial Spaces | Standard | FALSE | [9 empty] | 4/11/2016 | Dimmable | Continuous (Can dim down to ≤ 10% (W)) | No |  |  | 3300 | 82.5 | 40 | 15 | 0.9 | 4500 | 80
P39AM8XU | AB Tech Solution INC | SmartPwrNet | ABTS-PL-40W-2X2-28-DM-07(50K) | Indoor Luminaires | Troffer | 2x2 Luminaires for Ambient Lighting of Interior Commercial Spaces | Standard | FALSE | [9 empty] | 4/11/2016 | Dimmable | Continuous (Can dim down to ≤ 10% (W)) | No |  |  | 3300 | 82.5 | 40 | 15 | 0.9 | 5000 | 80
P53AES8F | ABBlighting | ABBlighting | ABBRT22D2535 | Indoor Luminaires | Troffer | 2x2 Luminaires for Ambient Lighting of Interior Commercial Spaces | Standard | TRUE | 2202.5 | 99 | 22.24 | 15.55 | 0.9236 | 3409 | 81.8 | 5 | 50000 | 12/14/2015 | Dimmable | Continuous (Can dim down to ≤ 10% (W)) | No |  | 3 | 2152 | 98.5 | 25 | 20 | 0.9 | 3500 | 80
PX781MBR | ABBlighting | ABBlighting | ABBRT22D2541 | Indoor Luminaires | Troffer | 2x2 Luminaires for Ambient Lighting of Interior Commercial Spaces | Standard | FALSE | [9 empty] | 12/14/2015 | Dimmable | Continuous (Can dim down to ≤ 10% (W)) | No |  |  | 2202 | 99 | 25 | 20 | 0.9 | 4100 | 80
PQ1G8RCR | ABBlighting | ABBlighting | ABBRT22D2550 | Indoor Luminaires | Troffer | 2x2 Luminaires for Ambient Lighting of Interior Commercial Spaces | Standard | FALSE | [9 empty] | 12/14/2015 | Dimmable | Continuous (Can dim down to ≤ 10% (W)) | No |  |  | 2242 | 100 | 25 | 20 | 0.9 | 5000 | 80
P00001LQC | ABBlighting | ABBlighting | ABDT22X4530 | Indoor Luminaires | Troffer | 2x2 Luminaires for Ambient Lighting of Interior Commercial Spaces | Standard | TRUE | 3904.4 | 95.9 | 40.7 | 9.88 | 0.9155 | 3237 | 80.9 | 5 | 50000 | 9/4/2014 | Not Yet Verified | Not Yet Verified | Not Yet Verified |  | 2.1 |  |  | 45 |  | 0.9 | 3000
P00001LQD | ABBlighting | ABBlighting | ABDT22X4535 | Indoor Luminaires | Troffer | 2x2 Luminaires for Ambient Lighting of Interior Commercial Spaces | Standard | FALSE | [9 empty] | 9/4/2014 | Not Yet Verified | Not Yet Verified | Not Yet Verified |  |  | 3400 | 90 | 45 |  | 0.9 | 3500 | 85
P00001LQE | ABBlighting | ABBlighting | ABDT22X4541 | Indoor Luminaires | Troffer | 2x2 Luminaires for Ambient Lighting of Interior Commercial Spaces | Standard | FALSE | [9 empty] | 9/4/2014 | Not Yet Verified | Not Yet Verified | Not Yet Verified |  |  | 3467 | 91 | 45 |  | 0.9 | 4100 | 83
P00001LQF | ABBlighting | ABBlighting | ABDT22X4550 | Indoor Luminaires | Troffer | 2x2 Luminaires for Ambient Lighting of Interior Commercial Spaces | Standard | FALSE | [9 empty] | 9/4/2014 | Not Yet Verified | Not Yet Verified | Not Yet Verified |  |  | 3558 | 92 | 45 |  | 0.9 | 5500 | 86
P00001LQH | ABBlighting | ABBlighting | ABPL2245LED40-XX-Y | Indoor Luminaires | Troffer | 2x2 Luminaires for Ambient Lighting of Interior Commercial Spaces | Standard | TRUE | 3867.8 | 92.5 | 41.8 | 6.84 | 0.97 | 4181 | 84 | 5 | 50000 | 9/4/2014 | Not Yet Verified | Not Yet Verified | Not Yet Verified |  | 2.1 |  |  | 45 | 20 | 0.9 | 4000
PQEJSM2V | ABBlighting | ABBlighting | FLP22D3830 | Indoor Luminaires | Troffer | 2x2 Luminaires for Ambient Lighting of Interior Commercial Spaces | Standard | TRUE | 4770.5 | 114.1 | 41.81 | 20.34 | 0.89 | 3002 | 81.7 | 5 | 100000 | 6/1/2016 | Not Dimmable | Not Dimmable | No |  | 3.1 | 4700 | 110 | 40 | 15 | 0.9 | 3000 | 80
PD2H721H | ABBlighting | ABBlighting | FLP22D3840 | Indoor Luminaires | Troffer | 2x2 Luminaires for Ambient Lighting of Interior Commercial Spaces | Standard | FALSE | [9 empty] | 6/1/2016 | Not Dimmable | Not Dimmable | No |  |  | 4900 | 115 | 40 | 15 | 0.9 | 4000 | 80
PCHGDAMD | ABBlighting | ABBlighting | FLP22D3850 | Indoor Luminaires | Troffer | 2x2 Luminaires for Ambient Lighting of Interior Commercial Spaces | Standard | FALSE | [9 empty] | 6/1/2016 | Not Dimmable | Not Dimmable | No |  |  | 5100 | 120 | 40 | 15 | 0.9 | 5000 | 80
PC7V3MF5 | ABBlighting | ABBlighting | FLP22D3835 | Indoor Luminaires | Troffer | 2x2 Luminaires for Ambient Lighting of Interior Commercial Spaces | Standard | FALSE | [9 empty] | 7/6/2016 | Not Dimmable | Not Dimmable | No |  |  | 4700 | 110 | 40 | 15 | 0.9 | 3500 | 80
PVTHMMEG | ABBlighting | ABBlighting | TRK22D25LED30-DL-[ALL motion sensor or Battery BackUp] | Indoor Retrofit Kit | Troffer | Integrated Retrofit Kits for 2x2 Luminaires | Standard | TRUE | 2896.4 | 109.8 | 26.37 | 11.72 | 0.9425 | 3044 | 81.9 | 5 | 50000 | 7/28/2016 | Dimmable | Continuous (Can dim down to ≤ 10% (W)) | Yes |  | 3.1 | 2331 | 93.24 | 25 | 11.72 | 0.94 | 3000 | 80
PCFJV3DE | ABBlighting | ABBlighting | TRK22D25LED35-DL-[ALL motion sensor or Battery BackUp] | Indoor Retrofit Kit | Troffer | Integrated Retrofit Kits for 2x2 Luminaires | Standard | FALSE | [9 empty] | 7/28/2016 | Dimmable | Continuous (Can dim down to ≤ 10% (W)) | Yes | Updated on 10/17/16 |  | 2896 | 110 | 25 | 11.72 | 0.94 | 3500 | 80
PRTH51PD | ABBlighting | ABBlighting | TRK22D25LED40-DL-[ALL motion sensor or Battery BackUp] | Indoor Retrofit Kit | Troffer | Integrated Retrofit Kits for 2x2 Luminaires | Standard | FALSE | [9 empty] | 7/28/2016 | Dimmable | Continuous (Can dim down to ≤ 10% (W)) | Yes | Updated on 10/17/16 |  | 2896 | 110 | 25 | 11.72 | 0.94 | 4000 | 80
PXBDK6J1 | ABBlighting | ABBlighting | TRK22D25LED50-DL-[ALL motion sensor or Battery BackUp] | Indoor Retrofit Kit | Troffer | Integrated Retrofit Kits for 2x2 Luminaires | Standard | FALSE | [9 empty] | 7/28/2016 | Dimmable | Continuous (Can dim down to ≤ 10% (W)) | Yes | Updated on 10/17/16 |  | 2896 | 110 | 25 | 11.72 | 0.94 | 5000 | 80
PZPVMR4E | ABBlighting | ABBlighting | TRK22N25LED30-DL-[ALL motion sensor or Battery BackUp] | Indoor Retrofit Kit | Troffer | Integrated Retrofit Kits for 2x2 Luminaires | Standard | FALSE | [9 empty] | 7/28/2016 | Not Dimmable | Not Dimmable | Yes | Updated on 10/17/16 |  | 2896 | 110 | 25 | 11.72 | 0.94 | 3000 | 80
PRKAX38C | ABBlighting | ABBlighting | TRK22N25LED35-DL-[ALL motion sensor or Battery BackUp] | Indoor Retrofit Kit | Troffer | Integrated Retrofit Kits for 2x2 Luminaires | Standard | FALSE | [9 empty] | 7/28/2016 | Not Dimmable | Not Dimmable | Yes | Updated on 10/17/16 |  | 2896 | 110 | 25 | 11.72 | 0.94 | 3500 | 80
PMBV3P5U | ABBlighting | ABBlighting | TRK22N25LED40-DL-[ALL motion sensor or Battery BackUp] | Indoor Retrofit Kit | Troffer | Integrated Retrofit Kits for 2x2 Luminaires | Standard | FALSE | [9 empty] | 7/28/2016 | Not Dimmable | Not Dimmable | Yes | Updated on 10/17/16 |  | 2896 | 110 | 25 | 11.72 | 0.94 | 4000 | 80
PU4P5S48 | ABBlighting | ABBlighting | TRK22N25LED50-DL-[ALL motion sensor or Battery BackUp] | Indoor Retrofit Kit | Troffer | Integrated Retrofit Kits for 2x2 Luminaires | Standard | FALSE | [9 empty] | 7/28/2016 | Not Dimmable | Not Dimmable | Yes | Updated on 10/17/16 |  | 2896 | 110 | 25 | 11.72 | 0.94 | 5000 | 80
PHYD5VPC | ABBlighting | ABBlighting | ABBRT22D3535 | Indoor Luminaires | Troffer | 2x2 Luminaires for Ambient Lighting of Interior Commercial Spaces | Standard | TRUE | 3320.2 | 94.5 | 35.13 | 9.61 | 0.954 | 3422 | 81.9 | 5 | 50000 | 8/27/2015 | Dimmable | Continuous (Can dim down to ≤ 10% (W)) | Not Yet Verified |  | 2.1 | 3300 | 95 | 35 | 20 | 0.9 | 3500 | 80
PYHFDPWR | ABBlighting | ABBlighting | ABBRT22D3541 | Indoor Luminaires | Troffer | 2x2 Luminaires for Ambient Lighting of Interior Commercial Spaces | Standard | FALSE | [9 empty] | 8/27/2015 | Dimmable | Continuous (Can dim down to ≤ 10% (W)) | Not Yet Verified |  |  | 3300 | 95 | 35 | 20 | 0.9 | 4100 | 80
P7AAQ3KX | ABBlighting | ABBlighting | ABBRT22D3550 | Indoor Luminaires | Troffer | 2x2 Luminaires for Ambient Lighting of Interior Commercial Spaces | Standard | FALSE | [9 empty] | 8/27/2015 | Dimmable | Continuous (Can dim down to ≤ 10% (W)) | Not Yet Verified |  |  | 3400 | 95 | 35 | 20 | 0.9 | 5000 | 80
PB2D33M1 | ABBlighting | ABBlighting | TRK22D18LED30-DL | Indoor Retrofit Kit | Troffer | Integrated Retrofit Kits for 2x2 Luminaires | Standard | TRUE | 1921.6 | 106.3 | 18.08 | 15.66 | 0.8829 | 3122 | 83.7 | 5 | 70000 | 6/9/2016 | Dimmable | Continuous (Can dim down to ≤ 10% (W)) | Yes |  | 3.1 | 2160 | 120 | 18 | 20 | 0.9 | 3000 | 80
P7N2C32W | ABBlighting | ABBlighting | TRK22D18LED35-DL | Indoor Retrofit Kit | Troffer | Integrated Retrofit Kits for 2x2 Luminaires | Standard | FALSE | [9 empty] | 6/9/2016 | Dimmable | Continuous (Can dim down to ≤ 10% (W)) | Yes |  |  | 2160 | 120 | 18 | 20 | 0.9 | 3500 | 80
P3EWYF3P | ABBlighting | ABBlighting | TRK22D18LED40-DL | Indoor Retrofit Kit | Troffer | Integrated Retrofit Kits for 2x2 Luminaires | Standard | FALSE | [9 empty] | 6/9/2016 | Dimmable | Continuous (Can dim down to ≤ 10% (W)) | Yes |  |  | 2160 | 120 | 18 | 20 | 0.9 | 4000 | 80
PT4VG6BZ | ABBlighting | ABBlighting | TRK22D18LED50-DL | Indoor Retrofit Kit | Troffer | Integrated Retrofit Kits for 2x2 Luminaires | Standard | FALSE | [9 empty] | 6/9/2016 | Dimmable | Continuous (Can dim down to ≤ 10% (W)) | Yes |  |  | 2160 | 120 | 18 | 20 | 0.9 | 5000 | 80
P9QT5NQU | Above Lights | Above Lights | ABL-UNV-TR2NLC | Indoor Retrofit Kit | Troffer | Integrated Retrofit Kits for 2x2 Luminaires | Premium | TRUE | 3365.5 | 132.8 | 25.34 | 14.96 | 0.9027 | 3441 | 84.5 | 5 | 50000 | 4/22/2016 | Not Dimmable | Not Dimmable | No |  | 3.1 | 3365.5 | 132.8 | 25.34 | 20 | 0.9 | 3500 | 84.5
P4AW4K5H | Above Lights | Above Lights | ABL-UNV-TR2DLC | Indoor Retrofit Kit | Troffer | Integrated Retrofit Kits for 2x2 Luminaires | Premium | FALSE | [9 empty] | 4/22/2016 | Dimmable | Continuous (Can dim down to ≤ 10% (W)) | No |  |  | 3365.5 | 132.8 | 25.34 | 20 | 0.9 | 3500 | 84.5
PCV1MUU7 | Above Lights | Above Lights | ABL-UNV-TR2NLD | Indoor Retrofit Kit | Troffer | Integrated Retrofit Kits for 2x2 Luminaires | Premium | FALSE | [9 empty] | 4/22/2016 | Not Dimmable | Not Dimmable | No |  |  | 3365.5 | 132.8 | 25.34 | 20 | 0.9 | 4000 | 84.5
PM547Y61 | Above Lights | Above Lights | ABL-UNV-TR2DLD | Indoor Retrofit Kit | Troffer | Integrated Retrofit Kits for 2x2 Luminaires | Premium | FALSE | [9 empty] | 4/22/2016 | Dimmable | Continuous (Can dim down to ≤ 10% (W)) | No |  |  | 3365.5 | 132.8 | 25.34 | 20 | 0.9 | 4000 | 84.5
PCRUJ65A | Above Lights | Above Lights | ABL-UNV-TR2NLE | Indoor Retrofit Kit | Troffer | Integrated Retrofit Kits for 2x2 Luminaires | Premium | FALSE | [9 empty] | 4/22/2016 | Not Dimmable | Not Dimmable | No |  |  | 3365.5 | 132.8 | 25.34 | 20 | 0.9 | 4500 | 84.5
P2X68UA2 | Above Lights | Above Lights | ABL-UNV-TR2DLE | Indoor Retrofit Kit | Troffer | Integrated Retrofit Kits for 2x2 Luminaires | Premium | FALSE | [9 empty] | 4/22/2016 | Dimmable | Continuous (Can dim down to ≤ 10% (W)) | No |  |  | 3365.5 | 132.8 | 25.34 | 20 | 0.9 | 4500 | 84.5
PU7YS546 | Above Lights | Above Lights | ABL-UNV-TR2NLF | Indoor Retrofit Kit | Troffer | Integrated Retrofit Kits for 2x2 Luminaires | Premium | FALSE | [9 empty] | 4/22/2016 | Not Dimmable | Not Dimmable | No |  |  | 3365.5 | 132.8 | 25.34 | 20 | 0.9 | 5000 | 84.5
PAYET8FY | Above Lights | Above Lights | ABL-UNV-TR2DLF | Indoor Retrofit Kit | Troffer | Integrated Retrofit Kits for 2x2 Luminaires | Premium | FALSE | [9 empty] | 4/22/2016 | Dimmable | Continuous (Can dim down to ≤ 10% (W)) | No |  |  | 3365.5 | 132.8 | 25.34 | 20 | 0.9 | 5000 | 84.5
PVBUPAGM | Above Lights | Above Lights | ABL-UNV-TR2DRB | Indoor Retrofit Kit | Troffer | Integrated Retrofit Kits for 2x2 Luminaires | Premium | TRUE | 3883.1 | 107.99 | 35.96 | 13.29 | 0.9343 | 3000 | 83.1 | 5 | 50000 | 4/22/2016 | Dimmable | Continuous (Can dim down to ≤ 10% (W)) | No |  | 3.1 | 4680 | 130 | 36 | 20 | 0.9 | 3000 | 83.1
P8EQ3C5B | Above Lights | Above Lights | ABL-UNV-TR2DRC | Indoor Retrofit Kit | Troffer | Integrated Retrofit Kits for 2x2 Luminaires | Premium | TRUE | 5004.2 | 136.95 | 36.54 | 13.29 | 0.9373 | 3472 | 83.3 | 5 | 50000 | 4/22/2016 | Dimmable | Continuous (Can dim down to ≤ 10% (W)) | No |  |  | 4680 | 130 | 36 | 20 | 0.9 | 3500 | 83.1
P88J9G99 | Above Lights | Above Lights | ABL-UNV-TR2DRD | Indoor Retrofit Kit | Troffer | Integrated Retrofit Kits for 2x2 Luminaires | Premium | FALSE | [9 empty] | 4/22/2016 | Dimmable | Continuous (Can dim down to ≤ 10% (W)) | No |  |  | 4680 | 130 | 36 | 20 | 0.9 | 4000 | 83.1
P42TQB6W | Above Lights | Above Lights | ABL-UNV-TR2DRE | Indoor Retrofit Kit | Troffer | Integrated Retrofit Kits for 2x2 Luminaires | Premium | FALSE | [9 empty] | 4/22/2016 | Dimmable | Continuous (Can dim down to ≤ 10% (W)) | No |  |  | 4680 | 130 | 36 | 20 | 0.9 | 4500 | 83.1
PW3RM5D9 | Above Lights | Above Lights | ABL-UNV-TR2DRF | Indoor Retrofit Kit | Troffer | Integrated Retrofit Kits for 2x2 Luminaires | Premium | FALSE | [9 empty] | 4/22/2016 | Dimmable | Continuous (Can dim down to ≤ 10% (W)) | No |  |  | 4680 | 130 | 36 | 20 | 0.9 | 5000 | 83.1
PG8NB143 | ACCULIGHTUSA INC | AcculightUSA | ACL-PNL2X2-40WN(2700K) | Indoor Luminaires | Troffer | 2x2 Luminaires for Ambient Lighting of Interior Commercial Spaces | Standard | TRUE | 3692.1 | 85.33 | 43.27 | 16.85 | 0.936 | 2761 | 82 | 5 | 50000 | 1/19/2016 | Not Dimmable | Not Dimmable | No |  | 3 | 3559.7 | 87.87 | 40.51 | 16.85 | 0.936 | 2700 | 82
PJRB7K2C | ACCULIGHTUSA INC | AcculightUSA | ACL-PNL2X2-40WN(3000K) | Indoor Luminaires | Troffer | 2x2 Luminaires for Ambient Lighting of Interior Commercial Spaces | Standard | FALSE | [9 empty] | 1/19/2016 | Not Dimmable | Not Dimmable | No |  |  | 3559.7 | 87.87 | 40.51 | 16.85 | 0.936 | 3000 | 82
PWMC69RY | ACCULIGHTUSA INC | AcculightUSA | ACL-PNL2X2-40WN(3500K) | Indoor Luminaires | Troffer | 2x2 Luminaires for Ambient Lighting of Interior Commercial Spaces | Standard | FALSE | [9 empty] | 1/19/2016 | Not Dimmable | Not Dimmable | No |  |  | 3559.7 | 87.87 | 40.51 | 16.85 | 0.936 | 3500 | 82
PXG81A8G | ACCULIGHTUSA INC | AcculightUSA | ACL-PNL2X2-40WN(4000K) | Indoor Luminaires | Troffer | 2x2 Luminaires for Ambient Lighting of Interior Commercial Spaces | Standard | FALSE | [9 empty] | 1/19/2016 | Not Dimmable | Not Dimmable | No |  |  | 3559.7 | 87.87 | 40.51 | 16.85 | 0.936 | 4000 | 82
PGR3C4XX | ACCULIGHTUSA INC | AcculightUSA | ACL-PNL2X2-40WN(4500K) | Indoor Luminaires | Troffer | 2x2 Luminaires for Ambient Lighting of Interior Commercial Spaces | Standard | FALSE | [9 empty] | 1/19/2016 | Not Dimmable | Not Dimmable | No |  |  | 3559.7 | 87.87 | 40.51 | 16.85 | 0.936 | 4500 | 82
PAA5NSPV | ACCULIGHTUSA INC | AcculightUSA | ACL-PNL2X2-40WN(5000K) | Indoor Luminaires | Troffer | 2x2 Luminaires for Ambient Lighting of Interior Commercial Spaces | Standard | FALSE | [9 empty] | 1/19/2016 | Not Dimmable | Not Dimmable | No |  |  | 3965 | 96.85 | 40.94 | 16.06 | 0.943 | 5000 | 81.6
P1ASKQPM | ACCULIGHTUSA INC | AcculightUSA | ACL-PNL2X2-48WN(2700K) | Indoor Luminaires | Troffer | 2x2 Luminaires for Ambient Lighting of Interior Commercial Spaces | Standard | TRUE | 4322.9 | 87.67 | 49.31 | 18.17 | 0.9137 | 2729 | 82.1 | 5 | 50000 | 1/19/2016 | Not Dimmable | Not Dimmable | No |  | 3 | 4235.7 | 89.59 | 47.28 | 18.17 | 0.9137 | 2700 | 82.1
PNCBBFJV | ACCULIGHTUSA INC | AcculightUSA | ACL-PNL2X2-48WN(3000K) | Indoor Luminaires | Troffer | 2x2 Luminaires for Ambient Lighting of Interior Commercial Spaces | Standard | FALSE | [9 empty] | 1/19/2016 | Not Dimmable | Not Dimmable | No |  |  | 4235.7 | 89.59 | 47.28 | 18.17 | 0.9137 | 3000 | 82.1
P2PMZ6WC | ACCULIGHTUSA INC | AcculightUSA | ACL-PNL2X2-48WN(3500K) | Indoor Luminaires | Troffer | 2x2 Luminaires for Ambient Lighting of Interior Commercial Spaces | Standard | FALSE | [9 empty] | 1/19/2016 | Not Dimmable | Not Dimmable | No |  |  | 4235.7 | 89.59 | 47.28 | 18.17 | 0.9137 | 3500 | 82.1
P9H5SEQW | ACCULIGHTUSA INC | AcculightUSA | ACL-PNL2X2-48WN(4000K) | Indoor Luminaires | Troffer | 2x2 Luminaires for Ambient Lighting of Interior Commercial Spaces | Standard | FALSE | [9 empty] | 1/19/2016 | Not Dimmable | Not Dimmable | No |  |  | 4235.7 | 89.59 | 47.28 | 18.17 | 0.9137 | 4000 | 82.1
PMHUTCD6 | ACCULIGHTUSA INC | AcculightUSA | ACL-PNL2X2-48WN(4500K) | Indoor Luminaires | Troffer | 2x2 Luminaires for Ambient Lighting of Interior Commercial Spaces | Standard | FALSE | [9 empty] | 1/19/2016 | Not Dimmable | Not Dimmable | No |  |  | 4235.7 | 89.59 | 47.28 | 18.17 | 0.9137 | 4500 | 82.1
PFSRWU54 | ACCULIGHTUSA INC | AcculightUSA | ACL-PNL2X2-48WN(5000K) | Indoor Luminaires | Troffer | 2x2 Luminaires for Ambient Lighting of Interior Commercial Spaces | Standard | FALSE | [9 empty] | 1/19/2016 | Not Dimmable | Not Dimmable | No |  |  | 4659 | 97.55 | 47.76 | 18.53 | 0.9116 | 5000 | 81.9
P000000M5 | Acuity Brands Lighting | Lithonia Lighting | 2RTL2XXX33LXXXD38LP835XXXXXXX | Indoor Luminaires | Troffer | 2x2 Luminaires for Ambient Lighting of Interior Commercial Spaces | Standard | TRUE | 3446 | 91.89 | 37.5 | 11.8 | 0.9 | 3583.7 | 81.7 | 5 | 50000 | 10/31/2011 | Not Yet Verified | Not Yet Verified | Not Yet Verified |  | 1.6 | 3313 | 87.18 | 38 |  |  | 3500 | 82
P000000M6 | Acuity Brands Lighting | Lithonia Lighting | 2RTL2XXX33LXXXD38LP840XXXXXXX | Indoor Luminaires | Troffer | 2x2 Luminaires for Ambient Lighting of Interior Commercial Spaces | Standard | TRUE | 3601 | 95.01 | 37.9 | 11.8 | 0.9 | 4019.4 | 81.5 | 5 | 50000 | 10/31/2011 | Not Yet Verified | Not Yet Verified | Not Yet Verified |  | 1.6 | 3527 | 92.82 | 38 |  |  | 4000 | 82
P000000MD | Acuity Brands Lighting | Lithonia Lighting | 2ACL235LD38LP835XXXXXXXXXXXX | Indoor Luminaires | Troffer | 2x2 Luminaires for Ambient Lighting of Interior Commercial Spaces | Standard | TRUE | 3580 | 94.9 | 37.7 | 12.4 | 0.9 | 3639 | 83.1 | 5 | 60000 | 10/31/2011 | Not Yet Verified | Not Yet Verified | Not Yet Verified |  | 1.6 | 3500 | 92.11 | 38 |  |  | 3500 | 82
P000000ME | Acuity Brands Lighting | Lithonia Lighting | 2ACL235LD38LP840XXXXXXXXXXXX | Indoor Luminaires | Troffer | 2x2 Luminaires for Ambient Lighting of Interior Commercial Spaces | Standard | TRUE | 3750 | 99.47 | 37.7 | 12.4 | 0.9 | 4004 | 81.9 | 5 | 60000 | 10/31/2011 | Not Yet Verified | Not Yet Verified | Not Yet Verified |  | 1.6 | 3500 | 92.11 | 38 |  |  | 4000 | 82
P000000MI | Acuity Brands Lighting | Lithonia Lighting | GTLED231LD38 | Indoor Luminaires | Troffer | 2x2 Luminaires for Ambient Lighting of Interior Commercial Spaces | Standard | TRUE | 3120 | 82.75 | 37.7 | 12.4 | 0.9 | 3605 | 82.8 | 5 | 60000 | 10/31/2011 | Not Yet Verified | Not Yet Verified | Not Yet Verified |  | 1.6 | 3100 | 81.58 | 38 |  |  | 3500 | 82
P000000MJ | Acuity Brands Lighting | Lithonia Lighting | GTLED231LD38LP840 | Indoor Luminaires | Troffer | 2x2 Luminaires for Ambient Lighting of Interior Commercial Spaces | Standard | TRUE | 3269 | 86.48 | 37.8 | 12.4 | 0.9 | 3951 | 81.6 | 5 | 60000 | 10/31/2011 | Not Yet Verified | Not Yet Verified | Not Yet Verified |  | 1.6 | 3100 | 81.58 | 38 |  |  | 4000 | 82
P000000MK | Acuity Brands Lighting | Lithonia Lighting | 2RTLX232LXXXD38LP835XXXXXXX | Indoor Luminaires | Troffer | 2x2 Luminaires for Ambient Lighting of Interior Commercial Spaces | Standard | TRUE | 3219 | 86.3 | 37.3 | 11.8 | 0.9 | 3588.2 | 81.6 | 5 | 60000 | 10/31/2011 | Not Yet Verified | Not Yet Verified | Not Yet Verified |  | 1.6 | 3200 | 84.21 | 38 |  |  | 3500 | 82
P000000ML | Acuity Brands Lighting | Lithonia Lighting | 2RTLX232LXXXD38LP840XXXXXXX | Indoor Luminaires | Troffer | 2x2 Luminaires for Ambient Lighting of Interior Commercial Spaces | Standard | TRUE | 3312 | 88.09 | 37.6 | 11.8 | 0.9 | 4030.2 | 81.8 | 5 | 60000 | 10/31/2011 | Not Yet Verified | Not Yet Verified | Not Yet Verified |  | 1.6 | 3200 | 84.21 | 38 |  |  | 4000 | 82
P000000MM | Acuity Brands Lighting | Lithonia Lighting | 2TL233LXXA19D38LP840XXXXXXX | Indoor Luminaires | Troffer | 2x2 Luminaires for Ambient Lighting of Interior Commercial Spaces | Standard | TRUE | 3495 | 92.2 | 37.9 | 14.3 | 0.9 | 4058 | 81.7 | 5 | 60000 | 11/8/2011 | Not Yet Verified | Not Yet Verified | Not Yet Verified |  | 1.6 | 3300 | 86.84 | 38 |  |  | 4000 | 82
P000000MN | Acuity Brands Lighting | Lithonia Lighting | 2TL233LXXMPLD38LP835XXXXXXX | Indoor Luminaires | Troffer | 2x2 Luminaires for Ambient Lighting of Interior Commercial Spaces | Standard | TRUE | 3090 | 83.74 | 36.9 | 14.3 | 0.9 | 3504 | 81.2 | 5 | 60000 | 11/8/2011 | Not Yet Verified | Not Yet Verified | Not Yet Verified |  | 1.6 | 3300 | 86.84 | 38 |  |  | 3500 | 82
P000000MO | Acuity Brands Lighting | Lithonia Lighting | 2TL233LXXA19D38LP835XXXXXXX | Indoor Luminaires | Troffer | 2x2 Luminaires for Ambient Lighting of Interior Commercial Spaces | Standard | FALSE | [9 empty] | 11/8/2011 | Not Yet Verified | Not Yet Verified | Not Yet Verified |  |  | 3300 | 86.84 | 38 |  |  | 3500 | 82
P000000MP | Acuity Brands Lighting | Lithonia Lighting | 2TL233LXXMPLD38LP840XXXXXXX | Indoor Luminaires | Troffer | 2x2 Luminaires for Ambient Lighting of Interior Commercial Spaces | Standard | FALSE | [9 empty] | 11/8/2011 | Not Yet Verified | Not Yet Verified | Not Yet Verified |  |  | 3300 | 86.84 | 38 |  |  | 4000 | 82
P000000MQ | Acuity Brands Lighting | Lithonia Lighting | 2TL233LXXSWLD38LP835XXXXXXX | Indoor Luminaires | Troffer | 2x2 Luminaires for Ambient Lighting of Interior Commercial Spaces | Standard | FALSE | [9 empty] | 11/8/2011 | Not Yet Verified | Not Yet Verified | Not Yet Verified |  |  | 3300 | 86.84 | 38 |  |  | 3500 | 82
P000000MR | Acuity Brands Lighting | Lithonia Lighting | 2TL233LXXSWLD38LP840XXXXXXX | Indoor Luminaires | Troffer | 2x2 Luminaires for Ambient Lighting of Interior Commercial Spaces | Standard | FALSE | [9 empty] | 11/8/2011 | Not Yet Verified | Not Yet Verified | Not Yet Verified |  |  | 3300 | 86.84 | 38 |  |  | 4000 | 82
P000000MS | Acuity Brands Lighting | Lithonia Lighting | 2VTL2X36LADPXXXD36LP835XXXXXXXXXXXX | Indoor Luminaires | Troffer | 2x2 Luminaires for Ambient Lighting of Interior Commercial Spaces | Standard | TRUE | 3653 | 100 | 36.4 | 16.18 | 0.88 | 3525 | 81.5 | 5 | 60000 | 11/8/2011 | Not Yet Verified | Not Yet Verified | Not Yet Verified |  | 1.6 | 3600 | 100 | 36 |  |  | 3500 | 82
P000000MT | Acuity Brands Lighting | Lithonia Lighting | 2VTL2X36LADPXXXD36LP840XXXXXXXXXXXX | Indoor Luminaires | Troffer | 2x2 Luminaires for Ambient Lighting of Interior Commercial Spaces | Standard | TRUE | 3692 | 101 | 36.2 | 16.18 | 0.88 | 4149 | 82.4 | 5 | 60000 | 11/8/2011 | Not Yet Verified | Not Yet Verified | Not Yet Verified |  | 1.6 | 3600 | 100 | 36 |  |  | 4000 | 82
P000002J3 | Acuity Brands Lighting | Lithonia Lighting | 2VTL2X36LADPXXXD36LP830XXXXXXXXXXXX | Indoor Luminaires | Troffer | 2x2 Luminaires for Ambient Lighting of Interior Commercial Spaces | Standard | TRUE | 3330 | 89.31 | 37.28 | 16.186 | 0.88 | 3102 | 82 | 5 | 60000 | 6/6/2013 | Not Yet Verified | Not Yet Verified | Not Yet Verified |  | 1.7 | 3600 | 100 | 36 |  |  | 3000 | 82
P000002J4 | Acuity Brands Lighting | Lithonia Lighting | 2VTL2X36LADPXXXD36LP850XXXXXXXXXXXX | Indoor Luminaires | Troffer | 2x2 Luminaires for Ambient Lighting of Interior Commercial Spaces | Standard | TRUE | 3659 | 97.35 | 37.59 | 16.186 | 0.88 | 5205 | 82 | 5 | 60000 | 6/6/2013 | Not Yet Verified | Not Yet Verified | Not Yet Verified |  | 1.7 | 3600 | 100 | 36 |  |  | 5000 | 82
P0000011O | Acuity Brands Lighting | Lithonia Lighting | 2ALL237LXXXD37LP835XXXXXXXXXXXX | Indoor Luminaires | Troffer | 2x2 Luminaires for Ambient Lighting of Interior Commercial Spaces | Standard | TRUE | 3706 | 100.17 | 37 | 9.76 | 0.913 | 3523 | 82 | 5 | 60000 | 7/31/2012 | Not Yet Verified | Not Yet Verified | Not Yet Verified |  | 1.6 | 3700 | 100 | 37 |  |  | 3500 | 82
P0000011P | Acuity Brands Lighting | Lithonia Lighting | 2ALL237LXXXD37LP840XXXXXXXXXXXX | Indoor Luminaires | Troffer | 2x2 Luminaires for Ambient Lighting of Interior Commercial Spaces | Standard | TRUE | 3793 | 102.78 | 36.9 | 9.76 | 0.913 | 4123 | 83 | 5 | 60000 | 7/31/2012 | Not Yet Verified | Not Yet Verified | Not Yet Verified |  | 1.6 | 3700 | 100 | 37 |  |  | 4000 | 82
P000001F5 | Acuity Brands Lighting | Lithonia Lighting | 2RTL2RX32LD38LP830XXXX | Indoor Retrofit Kit | Troffer | Integrated Retrofit Kits for 2x2 Luminaires | Standard | TRUE | 3410 | 89.5 | 38.1 | 11.3 | 0.92 | 3221.9 | 80.9 | 5 | 60000 | 9/20/2012 | Not Yet Verified | Not Yet Verified | Not Yet Verified |  | 3 |  |  | 38 |  |  | 3000 | 82
P000001F6 | Acuity Brands Lighting | Lithonia Lighting | 2RTL2RX32LD38LP835XXXX | Indoor Retrofit Kit | Troffer | Integrated Retrofit Kits for 2x2 Luminaires | Standard | TRUE | 3429 | 90 | 38.1 | 11.3 | 0.92 | 3758.2 | 82.6 | 5 | 60000 | 9/20/2012 | Not Yet Verified | Not Yet Verified | Not Yet Verified |  | 3 |  |  | 38 |  |  | 3500 | 82
P000001F7 | Acuity Brands Lighting | Lithonia Lighting | 2RTL2RX32LD38LP840XXXX | Indoor Retrofit Kit | Troffer | Integrated Retrofit Kits for 2x2 Luminaires | Standard | TRUE | 3420 | 90 | 38 | 11.3 | 0.92 | 4196 | 82.4 | 5 | 60000 | 9/20/2012 | Not Yet Verified | Not Yet Verified | Not Yet Verified |  | 3 |  |  | 38 |  |  | 4000 | 82
P00000269 | Acuity Brands Lighting | Peerless | MN9X33LMVOLTD41XXXXLP835XXXXXXX | Indoor Luminaires | Troffer | 2x2 Luminaires for Ambient Lighting of Interior Commercial Spaces | Standard | TRUE | 3491 | 93.54 | 37.32 | 12.34 | 0.91 | 3642 | 81.3 | 5 | 60000 | 2/6/2012 | Not Yet Verified | Not Yet Verified | Not Yet Verified |  | 1.6 | 3300 |  |  |  |  | 3500 | 80
P000001PL | Acuity Brands Lighting | Lithonia Lighting | 2GTL2LP835 | Indoor Luminaires | Troffer | 2x2 Luminaires for Ambient Lighting of Interior Commercial Spaces | Standard | TRUE | 3753 | 87.39 | 42.95 | 12.37 | 0.908 | 4101 | 81 | 5 | 50000 | 1/17/2013 | Not Yet Verified | Not Yet Verified | Not Yet Verified |  | 1.7 | 3800 | 84 | 45 |  |  | 3500 | 82
P000001PM | Acuity Brands Lighting | Lithonia Lighting | 2GTL2LP840 | Indoor Luminaires | Troffer | 2x2 Luminaires for Ambient Lighting of Interior Commercial Spaces | Standard | FALSE | [9 empty] | 1/17/2013 | Not Yet Verified | Not Yet Verified | Not Yet Verified |  |  | 3800 | 84 | 45 |  |  | 4000 | 82
P000001Q1 | Acuity Brands Lighting | Lithonia Lighting | 2VTL2R33LADPD37L835NX | Indoor Retrofit Kit | Troffer | Integrated Retrofit Kits for 2x2 Luminaires | Standard | TRUE | 3395 | 91.02 | 37.3 | 12.5 | 0.902 | 3547 | 82 | 5 | 50000 | 2/15/2013 | Not Yet Verified | Not Yet Verified | Not Yet Verified |  | 3 | 3300 | 89 | 37 |  |  | 3500 | 82
P000001Q2 | Acuity Brands Lighting | Lithonia Lighting | 2VTL2R33LADPD37L840NX | Indoor Retrofit Kit | Troffer | Integrated Retrofit Kits for 2x2 Luminaires | Standard | FALSE | [9 empty] | 2/15/2013 | Not Yet Verified | Not Yet Verified | Not Yet Verified |  |  | 3300 | 89 | 37 |  |  | 4000 | 82
P000002IO | Acuity Brands Lighting | Lithonia Lighting | 2RTL2XXX33LXXXD38LP830XXXXXXX | Indoor Luminaires | Troffer | 2x2 Luminaires for Ambient Lighting of Interior Commercial Spaces | Standard | TRUE | 3420 | 90.32 | 37.86 | 13.3 | 0.899 | 3091 | 80 | 5 | 50000 | 6/6/2013 | Not Yet Verified | Not Yet Verified | Not Yet Verified |  | 2 | 3300 | 87 | 38 |  |  | 3000 | 82
P000002IP | Acuity Brands Lighting | Lithonia Lighting | 2RTL2XXX33LXXXD38LP850XXXXXXX | Indoor Luminaires | Troffer | 2x2 Luminaires for Ambient Lighting of Interior Commercial Spaces | Standard | TRUE | 3751 | 99.11 | 37.85 | 13.3 | 0.899 | 5311 | 82 | 5 | 50000 | 6/6/2013 | Not Yet Verified | Not Yet Verified | Not Yet Verified |  | 2 | 3300 | 87 | 38 |  |  | 5000 | 82
P000002IV | Acuity Brands Lighting | Lithonia Lighting | 2ACL235LD38LP830XXXXXXXXXXXX | Indoor Luminaires | Troffer | 2x2 Luminaires for Ambient Lighting of Interior Commercial Spaces | Standard | TRUE | 3521 | 95.06 | 37.04 | 12.24 | 0.907 | 3111 | 82 | 5 | 60000 | 6/6/2013 | Not Yet Verified | Not Yet Verified | Not Yet Verified |  | 2 | 3500 | 92.11 | 38 |  |  | 3000 | 82
P000002IW | Acuity Brands Lighting | Lithonia Lighting | 2ACL235LD38LP850XXXXXXXXXXXX | Indoor Luminaires | Troffer | 2x2 Luminaires for Ambient Lighting of Interior Commercial Spaces | Standard | TRUE | 3848 | 103.03 | 37.35 | 12.24 | 0.907 | 5264 | 82 | 5 | 60000 | 6/6/2013 | Not Yet Verified | Not Yet Verified | Not Yet Verified |  | 2 | 3500 | 92.11 | 38 |  |  | 5000 | 82
P000002JQ | Acuity Brands Lighting | Lithonia Lighting | 2ALL237LXXXD37LP830XXXXXXXXXXXX | Indoor Luminaires | Troffer | 2x2 Luminaires for Ambient Lighting of Interior Commercial Spaces | Standard | TRUE | 3238 | 88.3 | 36.67 | 11 | 0.91 | 3078 | 82 | 5 | 60000 | 6/6/2013 | Not Yet Verified | Not Yet Verified | Not Yet Verified |  | 2 | 3700 | 100 | 37 |  |  | 3000 | 82
P000002JR | Acuity Brands Lighting | Lithonia Lighting | 2ALL237LXXXD37LP850XXXXXXXXXXXX | Indoor Luminaires | Troffer | 2x2 Luminaires for Ambient Lighting of Interior Commercial Spaces | Standard | TRUE | 3598 | 97.17 | 37.03 | 11 | 0.91 | 5223 | 82 | 5 | 60000 | 6/6/2013 | Not Yet Verified | Not Yet Verified | Not Yet Verified |  | 2 | 3700 | 100 | 37 |  |  | 5000 | 82
P000002M3 | Acuity Brands Lighting | Lithonia Lighting | 2VTL2R23LADPXXXD25L835XXXXXXX | Indoor Retrofit Kit | Troffer | Integrated Retrofit Kits for 2x2 Luminaires | Standard | TRUE | 2253 | 93.35 | 24.13 | 13.03 | 0.904 | 3564 | 82 | 5 | 60000 | 9/24/2013 | Not Yet Verified | Not Yet Verified | Not Yet Verified |  | 3 | 2300 | 92 | 25 |  |  | 3500 | 82
P000002Q8 | Acuity Brands Lighting | Lithonia Lighting | 2SBSLX233LXXXXXD38LP840XXXXXXXXXXXX | Indoor Luminaires | Troffer | 2x2 Luminaires for Ambient Lighting of Interior Commercial Spaces | Standard | TRUE | 3131 | 83.49 | 37.5 | 10.41 | 0.92 | 3935.5 | 81.3 | 5 | 50000 | 11/5/2013 | Not Yet Verified | Not Yet Verified | Not Yet Verified |  | 2.1 | 3300 | 86.84 | 38 |  |  | 4000 | 82
P000002Q9 | Acuity Brands Lighting | Lithonia Lighting | 2SBSLX233LXXXXXD38LP830XXXXXXXXXXXX | Indoor Luminaires | Troffer | 2x2 Luminaires for Ambient Lighting of Interior Commercial Spaces | Standard | FALSE | [9 empty] | 11/5/2013 | Not Yet Verified | Not Yet Verified | Not Yet Verified |  |  | 3300 | 86.84 | 38 |  |  | 3000 | 82
P000002QA | Acuity Brands Lighting | Lithonia Lighting | 2SBSLX233LXXXXXD38LP835XXXXXXXXXXXX | Indoor Luminaires | Troffer | 2x2 Luminaires for Ambient Lighting of Interior Commercial Spaces | Standard | FALSE | [9 empty] | 11/5/2013 | Not Yet Verified | Not Yet Verified | Not Yet Verified |  |  | 3300 | 86.84 | 38 |  |  | 3500 | 82
P000002QB | Acuity Brands Lighting | Lithonia Lighting | 2SBSLX233LXXXXXD38LP850XXXXXXXXXXXX | Indoor Luminaires | Troffer | 2x2 Luminaires for Ambient Lighting of Interior Commercial Spaces | Standard | FALSE | [9 empty] | 11/5/2013 | Not Yet Verified | Not Yet Verified | Not Yet Verified |  |  | 3300 | 86.84 | 38 |  |  | 5000 | 82
P000002QG | Acuity Brands Lighting | Lithonia Lighting | 2ALLS237LXXXD37LP830XXXXXXXXXXXX | Indoor Luminaires | Troffer | 2x2 Luminaires for Ambient Lighting of Interior Commercial Spaces | Standard | TRUE | 3703 | 99.22 | 37.32 | 11 | 0.91 | 3095.6 | 82.6 | 5 | 50000 | 11/5/2013 | Not Yet Verified | Not Yet Verified | Not Yet Verified |  | 2.1 | 3700 | 100 | 37 |  |  | 3000 | 82
P000002QH | Acuity Brands Lighting | Lithonia Lighting | 2ALLS237LXXXD37LP835XXXXXXXXXXXX | Indoor Luminaires | Troffer | 2x2 Luminaires for Ambient Lighting of Interior Commercial Spaces | Standard | FALSE | [9 empty] | 11/5/2013 | Not Yet Verified | Not Yet Verified | Not Yet Verified |  |  | 3700 | 100 | 37 |  |  | 3500 | 82
P000002QI | Acuity Brands Lighting | Lithonia Lighting | 2ALLS237LXXXD37LP840XXXXXXXXXXXX | Indoor Luminaires | Troffer | 2x2 Luminaires for Ambient Lighting of Interior Commercial Spaces | Standard | FALSE | [9 empty] | 11/5/2013 | Not Yet Verified | Not Yet Verified | Not Yet Verified |  |  | 3700 | 100 | 37 |  |  | 4000 | 82
P000002QJ | Acuity Brands Lighting | Lithonia Lighting | 2ALLS237LXXXD37LP850XXXXXXXXXXXX | Indoor Luminaires | Troffer | 2x2 Luminaires for Ambient Lighting of Interior Commercial Spaces | Standard | FALSE | [9 empty] | 11/5/2013 | Not Yet Verified | Not Yet Verified | Not Yet Verified |  |  | 3700 | 100 | 37 |  |  | 5000 | 82
P000002RC | Acuity Brands Lighting | Lithonia Lighting | 2VTLX2X24LADPXXXD24LP830XXXXXXXXXXXX | Indoor Luminaires | Troffer | 2x2 Luminaires for Ambient Lighting of Interior Commercial Spaces | Standard | TRUE | 2289 | 95.73 | 23.91 | 12.47 | 0.906 | 3178 | 82.4 | 5 | 50000 | 11/18/2013 | Not Yet Verified | Not Yet Verified | Not Yet Verified |  | 2.1 | 2400 | 100 | 24 |  |  | 3000 | 82
P000002RD | Acuity Brands Lighting | Lithonia Lighting | 2VTLX2X36LADPXXXD36LP830XXXXXXXXXXXX | Indoor Luminaires | Troffer | 2x2 Luminaires for Ambient Lighting of Interior Commercial Spaces | Standard | TRUE | 3225 | 95.17 | 37.04 | 16.19 | 0.88 | 3097 | 82.4 | 5 | 50000 | 11/18/2013 | Not Yet Verified | Not Yet Verified | Not Yet Verified |  | 2.1 | 3600 | 100 | 36 |  |  | 3000 | 82
P000002RE | Acuity Brands Lighting | Lithonia Lighting | 2VTLX2X24LADPXXXD24LP850XXXXXXXXXXXX | Indoor Luminaires | Troffer | 2x2 Luminaires for Ambient Lighting of Interior Commercial Spaces | Standard | TRUE | 2484 | 104.55 | 23.76 | 12.47 | 0.906 | 4846.2 | 82.1 | 5 | 50000 | 11/18/2013 | Not Yet Verified | Not Yet Verified | Not Yet Verified |  | 2.1 | 2400 | 100 | 24 |  |  | 5000 | 82
P000002RF | Acuity Brands Lighting | Lithonia Lighting | 2VTLX2X24LADPXXXD24LP835XXXXXXXXXXXX | Indoor Luminaires | Troffer | 2x2 Luminaires for Ambient Lighting of Interior Commercial Spaces | Standard | FALSE | [9 empty] | 11/18/2013 | Not Yet Verified | Not Yet Verified | Not Yet Verified |  |  | 2400 | 100 | 24 |  |  | 3500 | 82
P000002RG | Acuity Brands Lighting | Lithonia Lighting | 2VTLX2X24LADPXXXD24LP840XXXXXXXXXXXX | Indoor Luminaires | Troffer | 2x2 Luminaires for Ambient Lighting of Interior Commercial Spaces | Standard | FALSE | [9 empty] | 11/18/2013 | Not Yet Verified | Not Yet Verified | Not Yet Verified |  |  | 2400 | 100 | 24 |  |  | 4000 | 82
P000002RH | Acuity Brands Lighting | Lithonia Lighting | 2VTLX2X36LADPXXXD36LP835XXXXXXXXXXXX | Indoor Luminaires | Troffer | 2x2 Luminaires for Ambient Lighting of Interior Commercial Spaces | Standard | FALSE | [9 empty] | 11/18/2013 | Not Yet Verified | Not Yet Verified | Not Yet Verified |  |  | 3600 | 100 | 36 |  |  | 3500 | 82
P000002RI | Acuity Brands Lighting | Lithonia Lighting | 2VTLX2X36LADPXXXD36LP840XXXXXXXXXXXX | Indoor Luminaires | Troffer | 2x2 Luminaires for Ambient Lighting of Interior Commercial Spaces | Standard | FALSE | [9 empty] | 11/18/2013 | Not Yet Verified | Not Yet Verified | Not Yet Verified |  |  | 3600 | 100 | 36 |  |  | 4000 | 82
P000002RJ | Acuity Brands Lighting | Lithonia Lighting | 2VTLX2X36LADPXXXD36LP850XXXXXXXXXXXX | Indoor Luminaires | Troffer | 2x2 Luminaires for Ambient Lighting of Interior Commercial Spaces | Standard | FALSE | [9 empty] | 11/18/2013 | Not Yet Verified | Not Yet Verified | Not Yet Verified |  |  | 3600 | 100 | 36 |  |  | 5000 | 82
P000002R4 | Acuity Brands Lighting | Lithonia Lighting | 2TLX233LXXA19D38LP830XXXXXXX | Indoor Luminaires | Troffer | 2x2 Luminaires for Ambient Lighting of Interior Commercial Spaces | Standard | TRUE | 3535 | 94.62 | 37.36 | 12.4 | 0.9 | 3119.7 | 81.7 | 5 | 50000 | 11/15/2013 | Not Yet Verified | Not Yet Verified | Not Yet Verified |  | 2.1 | 3300 | 86.84 | 38 |  |  | 3000 | 82
P000002R5 | Acuity Brands Lighting | Lithonia Lighting | 2TLX233LXXSWLD38LP850XXXXXXX | Indoor Luminaires | Troffer | 2x2 Luminaires for Ambient Lighting of Interior Commercial Spaces | Standard | TRUE | 3575 | 95.18 | 37.36 | 12.4 | 0.9 | 4795.8 | 82 | 5 | 50000 | 11/15/2013 | Not Yet Verified | Not Yet Verified | Not Yet Verified |  | 2.1 | 3300 | 86.84 | 38 |  |  | 5000 | 82
P000002R6 | Acuity Brands Lighting | Lithonia Lighting | 2TLX233LXXA19D38LP835XXXXXXX | Indoor Luminaires | Troffer | 2x2 Luminaires for Ambient Lighting of Interior Commercial Spaces | Standard | FALSE | [9 empty] | 11/15/2013 | Not Yet Verified | Not Yet Verified | Not Yet Verified |  |  | 3300 | 86.84 | 38 |  |  | 3500 | 82
P000002R7 | Acuity Brands Lighting | Lithonia Lighting | 2TLX233LXXA19D38LP840XXXXXXX | Indoor Luminaires | Troffer | 2x2 Luminaires for Ambient Lighting of Interior Commercial Spaces | Standard | FALSE | [9 empty] | 11/15/2013 | Not Yet Verified | Not Yet Verified | Not Yet Verified |  |  | 3300 | 86.84 | 38 |  |  | 4000 | 82
P000002R8 | Acuity Brands Lighting | Lithonia Lighting | 2TLX233LXXSWLD38LP830XXXXXXX | Indoor Luminaires | Troffer | 2x2 Luminaires for Ambient Lighting of Interior Commercial Spaces | Standard | FALSE | [9 empty] | 11/15/2013 | Not Yet Verified | Not Yet Verified | Not Yet Verified |  |  | 3300 | 86.84 | 38 |  |  | 3000 | 82
P000002R9 | Acuity Brands Lighting | Lithonia Lighting | 2TLX233LXXSWLD38LP835XXXXXXX | Indoor Luminaires | Troffer | 2x2 Luminaires for Ambient Lighting of Interior Commercial Spaces | Standard | FALSE | [9 empty] | 11/15/2013 | Not Yet Verified | Not Yet Verified | Not Yet Verified |  |  | 3300 | 86.84 | 38 |  |  | 3500 | 82
P000002RA | Acuity Brands Lighting | Lithonia Lighting | 2TLX233LXXSWLD38LP840XXXXXXX | Indoor Luminaires | Troffer | 2x2 Luminaires for Ambient Lighting of Interior Commercial Spaces | Standard | FALSE | [9 empty] | 11/15/2013 | Not Yet Verified | Not Yet Verified | Not Yet Verified |  |  | 3300 | 86.84 | 38 |  |  | 4000 | 82
P000002RB | Acuity Brands Lighting | Lithonia Lighting | 2TLX233LXXA19D38LP850XXXXXXX | Indoor Luminaires | Troffer | 2x2 Luminaires for Ambient Lighting of Interior Commercial Spaces | Standard | FALSE | [9 empty] | 11/15/2013 | Not Yet Verified | Not Yet Verified | Not Yet Verified |  |  | 3300 | 86.84 | 38 |  |  | 5000 | 82
P000002RV | Acuity Brands Lighting | Lithonia Lighting | 2ACLX235LD38LP830XXXXXXXXXXXX | Indoor Luminaires | Troffer | 2x2 Luminaires for Ambient Lighting of Interior Commercial Spaces | Standard | TRUE | 3777 | 101.29 | 37.29 | 12.24 | 0.91 | 3098.3 | 82.4 | 5 | 50000 | 11/18/2013 | Not Yet Verified | Not Yet Verified | Not Yet Verified |  | 2.1 | 3500 | 92.11 | 38 |  |  | 3000 | 82
P000002RW | Acuity Brands Lighting | Lithonia Lighting | 2ACLX235LD38LP835XXXXXXXXXXXX | Indoor Luminaires | Troffer | 2x2 Luminaires for Ambient Lighting of Interior Commercial Spaces | Standard | FALSE | [9 empty] | 11/18/2013 | Not Yet Verified | Not Yet Verified | Not Yet Verified |  |  | 3500 | 92.11 | 38 |  |  | 3500 | 82
P000002RX | Acuity Brands Lighting | Lithonia Lighting | 2ACLX235LD38LP840XXXXXXXXXXXX | Indoor Luminaires | Troffer | 2x2 Luminaires for Ambient Lighting of Interior Commercial Spaces | Standard | FALSE | [9 empty] | 11/18/2013 | Not Yet Verified | Not Yet Verified | Not Yet Verified |  |  | 3500 | 92.11 | 38 |  |  | 4000 | 82
P000002RY | Acuity Brands Lighting | Lithonia Lighting | 2ACLX235LD38LP850XXXXXXXXXXXX | Indoor Luminaires | Troffer | 2x2 Luminaires for Ambient Lighting of Interior Commercial Spaces | Standard | FALSE | [9 empty] | 11/18/2013 | Not Yet Verified | Not Yet Verified | Not Yet Verified |  |  | 3500 | 92.11 | 38 |  |  | 5000 | 82
P000002RZ | Acuity Brands Lighting | Lithonia Lighting | 2VTL2X24LADPXXXD24LP835XXXXXXXXXXXX | Indoor Luminaires | Troffer | 2x2 Luminaires for Ambient Lighting of Interior Commercial Spaces | Standard | TRUE | 2189 | 91.21 | 24 | 12.19 | 0.908 | 3541 | 81.5 | 5 | 50000 | 11/22/2013 | Not Yet Verified | Not Yet Verified | Not Yet Verified |  | 2.1 | 2400 | 100 | 24 |  |  | 3500 | 82
P000002S0 | Acuity Brands Lighting | Lithonia Lighting | 2VTL2X24LADPXXXD24LP830XXXXXXXXXXXX | Indoor Luminaires | Troffer | 2x2 Luminaires for Ambient Lighting of Interior Commercial Spaces | Standard | FALSE | [9 empty] | 11/22/2013 | Not Yet Verified | Not Yet Verified | Not Yet Verified |  |  | 2400 | 100 | 24 |  |  | 3000 | 82
P000002S1 | Acuity Brands Lighting | Lithonia Lighting | 2VTL2X24LADPXXXD24LP840XXXXXXXXXXXX | Indoor Luminaires | Troffer | 2x2 Luminaires for Ambient Lighting of Interior Commercial Spaces | Standard | FALSE | [9 empty] | 11/22/2013 | Not Yet Verified | Not Yet Verified | Not Yet Verified |  |  | 2400 | 100 | 24 |  |  | 4000 | 82
P000002S2 | Acuity Brands Lighting | Lithonia Lighting | 2VTL2X24LADPXXXD24LP850XXXXXXXXXXXX | Indoor Luminaires | Troffer | 2x2 Luminaires for Ambient Lighting of Interior Commercial Spaces | Standard | FALSE | [9 empty] | 11/22/2013 | Not Yet Verified | Not Yet Verified | Not Yet Verified |  |  | 2400 | 100 | 24 |  |  | 5000 | 82
P0000033W | Acuity Brands Lighting | Lithonia Lighting | 2GTL2X33LXXXXXLP835XXXXXXXOSLE | Indoor Luminaires | Troffer | 2x2 Luminaires for Ambient Lighting of Interior Commercial Spaces | Standard | TRUE | 3376 | 83.67 | 40.35 | 12.3 | 0.961 | 3532 | 83 |  | 50000 | 2/25/2014 | Not Yet Verified | Not Yet Verified | Not Yet Verified |  | 2.1 | 3300 | 82.5 | 40 |  |  | 3500 | 82
P0000033X | Acuity Brands Lighting | Lithonia Lighting | 2GTL2X33LXXXXXLP840XXXXXXXOSLE | Indoor Luminaires | Troffer | 2x2 Luminaires for Ambient Lighting of Interior Commercial Spaces | Standard | FALSE | [9 empty] | 2/25/2014 | Not Yet Verified | Not Yet Verified | Not Yet Verified |  |  | 3300 | 82.5 | 40 |  |  | 4000 | 82
PDUPWZYF | Acuity Brands Lighting | Lithonia Lighting | 2GTL2 SWL MVOLT LP830 | Indoor Luminaires | Troffer | 2x2 Luminaires for Ambient Lighting of Interior Commercial Spaces | Standard | TRUE | 3063.23 | 95.52 | 32.07 | 14.41 | 0.9108 | 3515 | 81.7 | 5 | 60000 | 2/17/2016 | Dimmable | Continuous (Can dim down to ≤ 10% (W)) | No |  | 3 | 3063 | 95.52 | 32.07 | 14.41 | 1 | 3000 | 82
P5CAE38N | Acuity Brands Lighting | Lithonia Lighting | 2GTL2 SWL MVOLT LP840 | Indoor Luminaires | Troffer | 2x2 Luminaires for Ambient Lighting of Interior Commercial Spaces | Standard | FALSE | [9 empty] | 2/17/2016 | Dimmable | Continuous (Can dim down to ≤ 10% (W)) | No |  |  | 3038 | 94.7 | 32.08 | 14.41 | 0.91 | 4000 | 82
PXHV3M6T | Acuity Brands Lighting | Lithonia Lighting | 2GTL2 SWL MVOLT LP850 | Indoor Luminaires | Troffer | 2x2 Luminaires for Ambient Lighting of Interior Commercial Spaces | Standard | FALSE | [9 empty] | 2/17/2016 | Dimmable | Continuous (Can dim down to ≤ 10% (W)) | No |  |  | 3159 | 98.5 | 32.07 | 14.41 | 0.97 | 5000 | 82
P94784DM | Acuity Brands Lighting | Lithonia Lighting | 2GTL2 3700LM XXX XXXX LP830 | Indoor Luminaires | Troffer | 2x2 Luminaires for Ambient Lighting of Interior Commercial Spaces | Standard | TRUE | 3517 | 100.49 | 35 | 15.41 | 0.9596 | 3112 | 81.16 | 5 | 50000 | 5/11/2016 | Dimmable | Continuous (Can dim down to ≤ 10% (W)) | No |  | 3.1 | 3392 | 97.19 | 34.9 | 15.41 | 0.96816 | 3000 | 82
PJ2ZZW82 | Acuity Brands Lighting | Lithonia Lighting | 2GTL2 3300LM XXX XXXX LP830 | Indoor Luminaires | Troffer | 2x2 Luminaires for Ambient Lighting of Interior Commercial Spaces | Standard | TRUE | 3224 | 99.72 | 32.22 | 15.41 | 0.9596 | 3099 | 81.22 | 5 | 50000 | 5/11/2016 | Dimmable | Continuous (Can dim down to ≤ 10% (W)) | No |  | 3.1 | 3196 | 98.85 | 32.33 | 15.41 | 0.96816 | 3000 | 82
P7DEMEAJ | Acuity Brands Lighting | Lithonia Lighting | 2GTL2 3700LM XXX XXXX LP850 | Indoor Luminaires | Troffer | 2x2 Luminaires for Ambient Lighting of Interior Commercial Spaces | Standard | TRUE | 3732 | 106.75 | 34.96 | 15.41 | 0.9596 | 5166 | 81.19 | 5 | 50000 | 5/11/2016 | Dimmable | Continuous (Can dim down to ≤ 10% (W)) | No |  | 3.1 | 3585 | 102.72 | 34.9 | 15.41 | 0.96816 | 5000 | 82
P37X8B33 | Acuity Brands Lighting | Lithonia Lighting | 2GTL2 3300LM XXX XXXX LP840 | Indoor Luminaires | Troffer | 2x2 Luminaires for Ambient Lighting of Interior Commercial Spaces | Standard | FALSE | [9 empty] | 5/11/2016 | Dimmable | Continuous (Can dim down to ≤ 10% (W)) | No |  |  | 3349 | 103.58 | 32.33 | 15.41 | 0.96816 | 4000 | 82
PJQQBDQF | Acuity Brands Lighting | Lithonia Lighting | 2GTL2 3300LM XXX XXXX LP850 | Indoor Luminaires | Troffer | 2x2 Luminaires for Ambient Lighting of Interior Commercial Spaces | Standard | FALSE | [9 empty] | 5/11/2016 | Dimmable | Continuous (Can dim down to ≤ 10% (W)) | No |  |  | 3379 | 104.51 | 32.33 | 15.41 | 0.96816 | 5000 | 82
PXVDKPA7 | Acuity Brands Lighting | Lithonia Lighting | 2GTL2 3700LM XXX XXXX LP835 | Indoor Luminaires | Troffer | 2x2 Luminaires for Ambient Lighting of Interior Commercial Spaces | Standard | FALSE | [9 empty] | 5/11/2016 | Dimmable | Continuous (Can dim down to ≤ 10% (W)) | No |  |  | 3461 | 99.16 | 34.9 | 15.41 | 0.96816 | 3500 | 82
P4ZVF5NN | Acuity Brands Lighting | Lithonia Lighting | 2GTL2 3300LM XXX XXXX LP835 | Indoor Luminaires | Troffer | 2x2 Luminaires for Ambient Lighting of Interior Commercial Spaces | Standard | FALSE | [9 empty] | 5/11/2016 | Dimmable | Continuous (Can dim down to ≤ 10% (W)) | No |  |  | 3261 | 100.86 | 32.33 | 15.41 | 0.96816 | 3500 | 82
P5MK3REV | Acuity Brands Lighting | Lithonia Lighting | 2GTL2 3700LM XXX XXXX LP840 | Indoor Luminaires | Troffer | 2x2 Luminaires for Ambient Lighting of Interior Commercial Spaces | Standard | FALSE | [9 empty] | 5/11/2016 | Dimmable | Continuous (Can dim down to ≤ 10% (W)) | No |  |  | 3555 | 101.86 | 34.9 | 15.41 | 0.96816 | 4000 | 82
P3YFJHM7 | Acuity Brands Lighting | Lithonia Lighting | 2ESL2 20L SLD LP830-XXXXX-XXXXX-XXXXX [120V Only] | Indoor Luminaires | Troffer | 2x2 Luminaires for Ambient Lighting of Interior Commercial Spaces | Premium | TRUE | 2196 | 115.6 | 19 | 5.06 | 0.985 | 3068 | 81.6 | 5 | 50000 | 7/21/2016 | Dimmable | Stepped | No |  | 3.1 | 2152.19 | 113.27 | 19 | 15.77 | 0.9 | 3000 | 82
PGY4A9RH | Acuity Brands Lighting | Lithonia Lighting | 2ESL2 40L SLD LP830-XXXXX-XXXXX-XXXXX | Indoor Luminaires | Troffer | 2x2 Luminaires for Ambient Lighting of Interior Commercial Spaces | Premium | TRUE | 3973 | 110.26 | 36.03 | 8.76 | 0.932 | 3077 | 81.2 | 5 | 50000 | 7/21/2016 | Dimmable | Stepped | No | Updated 8/31/2016 | 3.1 | 3893.73 | 108.76 | 35.8 | 15.77 | 0.9 | 3000 | 82
P2Y3CFY5 | Acuity Brands Lighting | Lithonia Lighting | 2ESL2 40L SLD LP835-XXXXX-XXXXX-XXXXX | Indoor Luminaires | Troffer | 2x2 Luminaires for Ambient Lighting of Interior Commercial Spaces | Premium | FALSE | [9 empty] | 7/21/2016 | Dimmable | Stepped | No | Updated 8/31/2016 |  | 3973 | 110.98 | 35.8 | 15.77 | 0.9 | 3500 | 82
PSXN89H1 | Acuity Brands Lighting | Lithonia Lighting | 2ESL2 40L SLD LP840-XXXXX-XXXXX-XXXXX | Indoor Luminaires | Troffer | 2x2 Luminaires for Ambient Lighting of Interior Commercial Spaces | Premium | FALSE | [9 empty] | 7/21/2016 | Dimmable | Stepped | No | Updated 8/31/2016 |  | 4080.81 | 113.99 | 35.8 | 15.77 | 0.9 | 4000 | 82
PH5ZW87B | Acuity Brands Lighting | Lithonia Lighting | 2ESL2 40L SLD LP850-XXXXX-XXXXX-XXXXX | Indoor Luminaires | Troffer | 2x2 Luminaires for Ambient Lighting of Interior Commercial Spaces | Premium | FALSE | [9 empty] | 7/21/2016 | Dimmable | Stepped | No | Updated 8/31/2016 |  | 4115.69 | 114.96 | 35.8 | 15.77 | 0.9 | 5000 | 82
PGNKF52C | Acuity Brands Lighting | Lithonia Lighting | 2ESL2 20L EZ1 LP830-XXXXX-XXXXX-XXXXX | Indoor Luminaires | Troffer | 2x2 Luminaires for Ambient Lighting of Interior Commercial Spaces | Premium | FALSE | [9 empty] | 7/21/2016 | Dimmable | Continuous (Can dim down to ≤ 10% (W)) | No | Updated 8/31/2016 |  | 2286.87 | 120.36 | 19 | 15.77 | 0.9 | 3000 | 82
PCZKWNGJ | Acuity Brands Lighting | Lithonia Lighting | 2ESL2 20L EZ1 LP835-XXXXX-XXXXX-XXXXX | Indoor Luminaires | Troffer | 2x2 Luminaires for Ambient Lighting of Interior Commercial Spaces | Premium | FALSE | [9 empty] | 7/21/2016 | Dimmable | Continuous (Can dim down to ≤ 10% (W)) | No | Updated 8/31/2016 |  | 2333.43 | 122.81 | 19 | 15.77 | 0.9 | 3500 | 82
P61Z175P | Acuity Brands Lighting | Lithonia Lighting | 2ESL2 20L EZ1 LP840-XXXXX-XXXXX-XXXXX | Indoor Luminaires | Troffer | 2x2 Luminaires for Ambient Lighting of Interior Commercial Spaces | Premium | FALSE | [9 empty] | 7/21/2016 | Dimmable | Continuous (Can dim down to ≤ 10% (W)) | No | Updated 8/31/2016 |  | 2396.75 | 126.14 | 19 | 15.77 | 0.9 | 4000 | 82
P56KC1N7 | Acuity Brands Lighting | Lithonia Lighting | 2ESL2 20L EZ1 LP850-XXXXX-XXXXX-XXXXX | Indoor Luminaires | Troffer | 2x2 Luminaires for Ambient Lighting of Interior Commercial Spaces | Premium | FALSE | [9 empty] | 7/21/2016 | Dimmable | Continuous (Can dim down to ≤ 10% (W)) | No | Updated 8/31/2016 |  | 2417.23 | 127.22 | 19 | 15.77 | 0.9 | 5000 | 82
P97Z3N27 | Acuity Brands Lighting | Lithonia Lighting | 2ESL2 20L SLD LP835-XXXXX-XXXXX-XXXXX [120V Only] | Indoor Luminaires | Troffer | 2x2 Luminaires for Ambient Lighting of Interior Commercial Spaces | Premium | FALSE | [9 empty] | 7/21/2016 | Dimmable | Stepped | No |  |  | 2196 | 115.58 | 19 | 15.77 | 0.9 | 3500 | 82
PDR96WDK | Acuity Brands Lighting | Lithonia Lighting | 2ESL2 20L SLD LP840-XXXXX-XXXXX-XXXXX [120V Only] | Indoor Luminaires | Troffer | 2x2 Luminaires for Ambient Lighting of Interior Commercial Spaces | Premium | FALSE | [9 empty] | 7/21/2016 | Dimmable | Stepped | No |  |  | 2255.59 | 118.72 | 19 | 15.77 | 0.9 | 4000 | 82
P8CRCH6N | Acuity Brands Lighting | Lithonia Lighting | 2ESL2 20L SLD LP850-XXXXX-XXXXX-XXXXX [120V Only] | Indoor Luminaires | Troffer | 2x2 Luminaires for Ambient Lighting of Interior Commercial Spaces | Premium | FALSE | [9 empty] | 7/21/2016 | Dimmable | Stepped | No |  |  | 2274.87 | 119.73 | 19 | 15.77 | 0.9 | 5000 | 82
PS9CEPFK | Acuity Brands Lighting | Lithonia Lighting | 2ESL2 30L SLD LP830-XXXXX-XXXXX-XXXXX | Indoor Luminaires | Troffer | 2x2 Luminaires for Ambient Lighting of Interior Commercial Spaces | Premium | FALSE | [9 empty] | 7/21/2016 | Dimmable | Stepped | No | Updated 8/31/2016 |  | 2880.36 | 112.08 | 25.7 | 15.77 | 0.9 | 3000 | 82
PAEND5N7 | Acuity Brands Lighting | Lithonia Lighting | 2ESL2 30L SLD LP835-XXXXX-XXXXX-XXXXX | Indoor Luminaires | Troffer | 2x2 Luminaires for Ambient Lighting of Interior Commercial Spaces | Premium | FALSE | [9 empty] | 7/21/2016 | Dimmable | Stepped | No | Updated 8/31/2016 |  | 2939 | 114.36 | 25.7 | 15.77 | 0.9 | 3500 | 82
P498VCR2 | Acuity Brands Lighting | Lithonia Lighting | 2ESL2 30L SLD LP840-XXXXX-XXXXX-XXXXX | Indoor Luminaires | Troffer | 2x2 Luminaires for Ambient Lighting of Interior Commercial Spaces | Premium | FALSE | [9 empty] | 7/21/2016 | Dimmable | Stepped | No | Updated 8/31/2016 |  | 3018.75 | 117.46 | 25.7 | 15.77 | 0.9 | 4000 | 82
PQKFDJW4 | Acuity Brands Lighting | Lithonia Lighting | 2ESL2 30L SLD LP850-XXXXX-XXXXX-XXXXX | Indoor Luminaires | Troffer | 2x2 Luminaires for Ambient Lighting of Interior Commercial Spaces | Premium | FALSE | [9 empty] | 7/21/2016 | Dimmable | Stepped | No | Updated 8/31/2016 |  | 3044.55 | 118.47 | 25.7 | 15.77 | 0.9 | 5000 | 82
PWZF9RVT | Acuity Brands Lighting | Lithonia Lighting | 2ESL2 33L EZ1 LP830-XXXXX-XXXXX-XXXXX | Indoor Luminaires | Troffer | 2x2 Luminaires for Ambient Lighting of Interior Commercial Spaces | Premium | FALSE | [9 empty] | 7/21/2016 | Dimmable | Continuous (Can dim down to ≤ 10% (W)) | No | Updated 8/31/2016 |  | 3271.39 | 115.6 | 28.3 | 15.77 | 0.9 | 3000 | 82
P7XY8WXC | Acuity Brands Lighting | Lithonia Lighting | 2ESL2 33L EZ1 LP835-XXXXX-XXXXX-XXXXX | Indoor Luminaires | Troffer | 2x2 Luminaires for Ambient Lighting of Interior Commercial Spaces | Premium | FALSE | [9 empty] | 7/21/2016 | Dimmable | Continuous (Can dim down to ≤ 10% (W)) | No | Updated 8/31/2016 |  | 3337.99 | 117.95 | 28.3 | 15.77 | 0.9 | 3500 | 82
PKX212PE | Acuity Brands Lighting | Lithonia Lighting | 2ESL2 33L EZ1 LP840-XXXXX-XXXXX-XXXXX | Indoor Luminaires | Troffer | 2x2 Luminaires for Ambient Lighting of Interior Commercial Spaces | Premium | FALSE | [9 empty] | 7/21/2016 | Dimmable | Continuous (Can dim down to ≤ 10% (W)) | No | Updated 8/31/2016 |  | 3428.57 | 121.15 | 28.3 | 15.77 | 0.9 | 4000 | 82
PCTSFQWB | Acuity Brands Lighting | Lithonia Lighting | 2ESL2 33L EZ1 LP850-XXXXX-XXXXX-XXXXX | Indoor Luminaires | Troffer | 2x2 Luminaires for Ambient Lighting of Interior Commercial Spaces | Premium | FALSE | [9 empty] | 7/21/2016 | Dimmable | Continuous (Can dim down to ≤ 10% (W)) | No | Updated 8/31/2016 |  | 3457.87 | 122.19 | 28.3 | 15.77 | 0.9 | 5000 | 82
PZ6AEUSQ | Acuity Brands Lighting | Lithonia Lighting | 2ESL2 40L EZ1 LP830-XXXXX-XXXXX-XXXXX | Indoor Luminaires | Troffer | 2x2 Luminaires for Ambient Lighting of Interior Commercial Spaces | Premium | FALSE | [9 empty] | 7/21/2016 | Dimmable | Continuous (Can dim down to ≤ 10% (W)) | No | Updated 8/31/2016 |  | 4073 | 111.99 | 36.37 | 15.77 | 0.9 | 3000 | 82
PQFEP3P6 | Acuity Brands Lighting | Lithonia Lighting | 2ESL2 40L EZ1 LP835-XXXXX-XXXXX-XXXXX | Indoor Luminaires | Troffer | 2x2 Luminaires for Ambient Lighting of Interior Commercial Spaces | Premium | FALSE | [9 empty] | 7/21/2016 | Dimmable | Continuous (Can dim down to ≤ 10% (W)) | No | Updated 8/31/2016 |  | 4155.91 | 114.27 | 36.37 | 15.77 | 0.9 | 3500 | 82
PMJWR4YD | Acuity Brands Lighting | Lithonia Lighting | 2ESL2 40L EZ1 LP840-XXXXX-XXXXX-XXXXX | Indoor Luminaires | Troffer | 2x2 Luminaires for Ambient Lighting of Interior Commercial Spaces | Premium | FALSE | [9 empty] | 7/21/2016 | Dimmable | Continuous (Can dim down to ≤ 10% (W)) | No | Updated 8/31/2016 |  | 4268.68 | 117.37 | 36.37 | 15.77 | 0.9 | 4000 | 82
PXPNSHYT | Acuity Brands Lighting | Lithonia Lighting | 2ESL2 40L EZ1 LP850-XXXXX-XXXXX-XXXXX | Indoor Luminaires | Troffer | 2x2 Luminaires for Ambient Lighting of Interior Commercial Spaces | Premium | FALSE | [9 empty] | 7/21/2016 | Dimmable | Continuous (Can dim down to ≤ 10% (W)) | No | Updated 8/31/2016 |  | 4305.17 | 118.37 | 36.37 | 15.77 | 0.9 | 5000 | 82
P9NYNN9V | Acuity Brands Lighting | Lithonia Lighting | 2BLT2 A 40L ADSMT EZ1 LP830-XXXXXXX-XXXXXXXXXXX-XXXXXXXX | Indoor Luminaires | Troffer | 2x2 Luminaires for Ambient Lighting of Interior Commercial Spaces | Standard | TRUE | 3708.78 | 94.71 | 39.16 | 16.66 | 0.94 | 3065 | 81.7 | 5 | 50000 | 7/22/2016 | Dimmable | Continuous (Can dim down to ≤ 10% (W)) | Yes |  | 3.1 | 3525.7 | 90.75 | 38.85 | 16.66 | 0.93 | 3000 | 82
PJKX33H1 | Acuity Brands Lighting | Lithonia Lighting | 2BLT2 A 20L ADSMT EZ1 LP830-XXXXXXX-XXXXXXXXXXX-XXXXXXXX | Indoor Luminaires | Troffer | 2x2 Luminaires for Ambient Lighting of Interior Commercial Spaces | Standard | TRUE | 1871 | 101.35 | 18.46 | 12.998 | 0.8955 | 3016 | 82.13 | 5 | 50000 | 7/22/2016 | Dimmable | Continuous (Can dim down to ≤ 10% (W)) | Yes |  | 3.1 | 1853.08 | 94.69 | 19.57 | 12.99 | 0.89 | 3000 | 82
PT192RG6 | Acuity Brands Lighting | Lithonia Lighting | 2BLT2 A 20L ADSMT EZ1 LP835-XXXXXXX-XXXXXXXXXXX-XXXXXXXX | Indoor Luminaires | Troffer | 2x2 Luminaires for Ambient Lighting of Interior Commercial Spaces | Standard | FALSE | [9 empty] | 7/22/2016 | Dimmable | Continuous (Can dim down to ≤ 10% (W)) | Yes |  |  | 1890.8 | 96.62 | 19.57 | 12.99 | 0.89 | 3500 | 82
PKGBBTAG | Acuity Brands Lighting | Lithonia Lighting | 2BLT2 A 20L ADSMT EZ1 LP840-XXXXXXX-XXXXXXXXXXX-XXXXXXXX | Indoor Luminaires | Troffer | 2x2 Luminaires for Ambient Lighting of Interior Commercial Spaces | Standard | FALSE | [9 empty] | 7/22/2016 | Dimmable | Continuous (Can dim down to ≤ 10% (W)) | Yes |  |  | 1942.11 | 99.24 | 19.57 | 12.99 | 0.89 | 4000 | 82
PHKM2C3H | Acuity Brands Lighting | Lithonia Lighting | 2BLT2 A 20L ADSMT EZ1 LP850-XXXXXXX-XXXXXXXXXXX-XXXXXXXX | Indoor Luminaires | Troffer | 2x2 Luminaires for Ambient Lighting of Interior Commercial Spaces | Standard | FALSE | [9 empty] | 7/22/2016 | Dimmable | Continuous (Can dim down to ≤ 10% (W)) | Yes |  |  | 1958.71 | 100.09 | 19.57 | 12.99 | 0.89 | 5000 | 82
PK26KFZY | Acuity Brands Lighting | Lithonia Lighting | 2BLT2 A 20L ADSMT SLD LP830-XXXXXXX-XXXXXXXXXXX-XXXXXXXX | Indoor Luminaires | Troffer | 2x2 Luminaires for Ambient Lighting of Interior Commercial Spaces | Standard | FALSE | [9 empty] | 7/22/2016 | Dimmable | Stepped | Yes |  |  | 1853.08 | 94.69 | 19.57 | 12.99 | 0.89 | 3000 | 82
PQ4GWPUA | Acuity Brands Lighting | Lithonia Lighting | 2BLT2 A 20L ADSMT SLD LP835-XXXXXXX-XXXXXXXXXXX-XXXXXXXX | Indoor Luminaires | Troffer | 2x2 Luminaires for Ambient Lighting of Interior Commercial Spaces | Standard | FALSE | [9 empty] | 7/22/2016 | Dimmable | Stepped | Yes |  |  | 1890.8 | 96.62 | 19.57 | 12.99 | 0.89 | 3500 | 82
PGC24YFP | Acuity Brands Lighting | Lithonia Lighting | 2BLT2 A 20L ADSMT SLD LP840-XXXXXXX-XXXXXXXXXXX-XXXXXXXX | Indoor Luminaires | Troffer | 2x2 Luminaires for Ambient Lighting of Interior Commercial Spaces | Standard | FALSE | [9 empty] | 7/22/2016 | Dimmable | Stepped | Yes |  |  | 1942.11 | 99.24 | 19.57 | 12.99 | 0.89 | 4000 | 82
PX4CNCNB | Acuity Brands Lighting | Lithonia Lighting | 2BLT2 A 20L ADSMT SLD LP850-XXXXXXX-XXXXXXXXXXX-XXXXXXXX | Indoor Luminaires | Troffer | 2x2 Luminaires for Ambient Lighting of Interior Commercial Spaces | Standard | FALSE | [9 empty] | 7/22/2016 | Dimmable | Stepped | Yes |  |  | 1958.71 | 100.09 | 19.57 | 12.99 | 0.89 | 5000 | 82
PAMAZRTG | Acuity Brands Lighting | Lithonia Lighting | 2BLT2 A 20L SDP EZ1 LP830-XXXXXXX-XXXXXXXXXXX-XXXXXXXX | Indoor Luminaires | Troffer | 2x2 Luminaires for Ambient Lighting of Interior Commercial Spaces | Standard | FALSE | [9 empty] | 7/22/2016 | Dimmable | Continuous (Can dim down to ≤ 10% (W)) | Yes |  |  | 2001.01 | 102.25 | 19.57 | 12.99 | 0.89 | 3000 | 82
P9CSKTG6 | Acuity Brands Lighting | Lithonia Lighting | 2BLT2 A 20L SDP EZ1 LP835-XXXXXXX-XXXXXXXXXXX-XXXXXXXX | Indoor Luminaires | Troffer | 2x2 Luminaires for Ambient Lighting of Interior Commercial Spaces | Standard | FALSE | [9 empty] | 7/22/2016 | Dimmable | Continuous (Can dim down to ≤ 10% (W)) | Yes |  |  | 2041.75 | 104.33 | 19.57 | 12.99 | 0.89 | 3500 | 82
PN5QDSGA | Acuity Brands Lighting | Lithonia Lighting | 2BLT2 A 20L SDP EZ1 LP840-XXXXXXX-XXXXXXXXXXX-XXXXXXXX | Indoor Luminaires | Troffer | 2x2 Luminaires for Ambient Lighting of Interior Commercial Spaces | Standard | FALSE | [9 empty] | 7/22/2016 | Dimmable | Continuous (Can dim down to ≤ 10% (W)) | Yes |  |  | 2097.15 | 107.16 | 19.57 | 12.99 | 0.89 | 4000 | 82
PGU7QW4Y | Acuity Brands Lighting | Lithonia Lighting | 2BLT2 A 20L SDP EZ1 LP850-XXXXXXX-XXXXXXXXXXX-XXXXXXXX | Indoor Luminaires | Troffer | 2x2 Luminaires for Ambient Lighting of Interior Commercial Spaces | Standard | FALSE | [9 empty] | 7/22/2016 | Dimmable | Continuous (Can dim down to ≤ 10% (W)) | Yes |  |  | 2115.07 | 108.08 | 19.57 | 12.99 | 0.89 | 5000 | 82
P747CMWQ | Acuity Brands Lighting | Lithonia Lighting | 2BLT2 A 20L SDP SLD LP830-XXXXXXX-XXXXXXXXXXX-XXXXXXXX | Indoor Luminaires | Troffer | 2x2 Luminaires for Ambient Lighting of Interior Commercial Spaces | Standard | FALSE | [9 empty] | 7/22/2016 | Dimmable | Stepped | Yes |  |  | 2001.01 | 102.25 | 19.57 | 12.99 | 0.89 | 3000 | 82
PTF78A4G | Acuity Brands Lighting | Lithonia Lighting | 2BLT2 A 20L SDP SLD LP835-XXXXXXX-XXXXXXXXXXX-XXXXXXXX | Indoor Luminaires | Troffer | 2x2 Luminaires for Ambient Lighting of Interior Commercial Spaces | Standard | FALSE | [9 empty] | 7/22/2016 | Dimmable | Stepped | Yes |  |  | 2041.75 | 104.33 | 19.57 | 12.99 | 0.89 | 3500 | 82
PAKTF9TJ | Acuity Brands Lighting | Lithonia Lighting | 2BLT2 A 20L SDP SLD LP840-XXXXXXX-XXXXXXXXXXX-XXXXXXXX | Indoor Luminaires | Troffer | 2x2 Luminaires for Ambient Lighting of Interior Commercial Spaces | Standard | FALSE | [9 empty] | 7/22/2016 | Dimmable | Stepped | Yes |  |  | 2097.15 | 107.16 | 19.57 | 12.99 | 0.89 | 4000 | 82
P9XJWFA3 | Acuity Brands Lighting | Lithonia Lighting | 2BLT2 A 20L SDP SLD LP850-XXXXXXX-XXXXXXXXXXX-XXXXXXXX | Indoor Luminaires | Troffer | 2x2 Luminaires for Ambient Lighting of Interior Commercial Spaces | Standard | FALSE | [9 empty] | 7/22/2016 | Dimmable | Stepped | Yes |  |  | 2115.07 | 108.08 | 19.57 | 12.99 | 0.89 | 5000 | 82
P2DK4ZTC | Acuity Brands Lighting | Lithonia Lighting | 2BLT2 A 20L SDPT EZ1 LP830-XXXXXXX-XXXXXXXXXXX-XXXXXXXX | Indoor Luminaires | Troffer | 2x2 Luminaires for Ambient Lighting of Interior Commercial Spaces | Standard | FALSE | [9 empty] | 7/22/2016 | Dimmable | Continuous (Can dim down to ≤ 10% (W)) | Yes |  |  | 1895.33 | 96.85 | 19.57 | 12.99 | 0.89 | 3000 | 82
PHUHGVR5 | Acuity Brands Lighting | Lithonia Lighting | 2BLT2 A 20L SDPT EZ1 LP835-XXXXXXX-XXXXXXXXXXX-XXXXXXXX | Indoor Luminaires | Troffer | 2x2 Luminaires for Ambient Lighting of Interior Commercial Spaces | Standard | FALSE | [9 empty] | 7/22/2016 | Dimmable | Continuous (Can dim down to ≤ 10% (W)) | Yes |  |  | 1933.92 | 98.82 | 19.57 | 12.99 | 0.89 | 3500 | 82
PYTESN4G | Acuity Brands Lighting | Lithonia Lighting | 2BLT2 A 20L SDPT EZ1 LP840-XXXXXXX-XXXXXXXXXXX-XXXXXXXX | Indoor Luminaires | Troffer | 2x2 Luminaires for Ambient Lighting of Interior Commercial Spaces | Standard | FALSE | [9 empty] | 7/22/2016 | Dimmable | Continuous (Can dim down to ≤ 10% (W)) | Yes |  |  | 1986.4 | 101.5 | 19.57 | 12.99 | 0.89 | 4000 | 82
PJPHWMP8 | Acuity Brands Lighting | Lithonia Lighting | 2BLT2 A 20L SDPT EZ1 LP850-XXXXXXX-XXXXXXXXXXX-XXXXXXXX | Indoor Luminaires | Troffer | 2x2 Luminaires for Ambient Lighting of Interior Commercial Spaces | Standard | FALSE | [9 empty] | 7/22/2016 | Dimmable | Continuous (Can dim down to ≤ 10% (W)) | Yes |  |  | 2003.38 | 102.37 | 19.57 | 12.99 | 0.89 | 5000 | 82
PGYSFVX1 | Acuity Brands Lighting | Lithonia Lighting | 2BLT2 A 20L SDPT SLD LP830-XXXXXXX-XXXXXXXXXXX-XXXXXXXX | Indoor Luminaires | Troffer | 2x2 Luminaires for Ambient Lighting of Interior Commercial Spaces | Standard | FALSE | [9 empty] | 7/22/2016 | Dimmable | Stepped | Yes |  |  | 1895.33 | 96.85 | 19.57 | 12.99 | 0.89 | 3000 | 82
PCWEKKE2 | Acuity Brands Lighting | Lithonia Lighting | 2BLT2 A 20L SDPT SLD LP835-XXXXXXX-XXXXXXXXXXX-XXXXXXXX | Indoor Luminaires | Troffer | 2x2 Luminaires for Ambient Lighting of Interior Commercial Spaces | Standard | FALSE | [9 empty] | 7/22/2016 | Dimmable | Stepped | Yes |  |  | 1933.92 | 98.82 | 19.57 | 12.99 | 0.89 | 3500 | 82
P1K8PBQK | Acuity Brands Lighting | Lithonia Lighting | 2BLT2 A 20L SDPT SLD LP840-XXXXXXX-XXXXXXXXXXX-XXXXXXXX | Indoor Luminaires | Troffer | 2x2 Luminaires for Ambient Lighting of Interior Commercial Spaces | Standard | FALSE | [9 empty] | 7/22/2016 | Dimmable | Stepped | Yes |  |  | 1986.4 | 101.5 | 19.57 | 12.99 | 0.89 | 4000 | 82
PDDD3GVT | Acuity Brands Lighting | Lithonia Lighting | 2BLT2 A 20L SDPT SLD LP850-XXXXXXX-XXXXXXXXXXX-XXXXXXXX | Indoor Luminaires | Troffer | 2x2 Luminaires for Ambient Lighting of Interior Commercial Spaces | Standard | FALSE | [9 empty] | 7/22/2016 | Dimmable | Stepped | Yes |  |  | 2003.38 | 102.37 | 19.57 | 12.99 | 0.89 | 5000 | 82
PZBGNDDA | Acuity Brands Lighting | Lithonia Lighting | 2BLT2 A 20L SDSM EZ1 LP830-XXXXXXX-XXXXXXXXXXX-XXXXXXXX | Indoor Luminaires | Troffer | 2x2 Luminaires for Ambient Lighting of Interior Commercial Spaces | Standard | FALSE | [9 empty] | 7/22/2016 | Dimmable | Continuous (Can dim down to ≤ 10% (W)) | Yes |  |  | 1950.08 | 99.65 | 19.57 | 12.99 | 0.89 | 3000 | 82
P62AA4EW | Acuity Brands Lighting | Lithonia Lighting | 2BLT2 A 20L SDSM EZ1 LP835-XXXXXXX-XXXXXXXXXXX-XXXXXXXX | Indoor Luminaires | Troffer | 2x2 Luminaires for Ambient Lighting of Interior Commercial Spaces | Standard | FALSE | [9 empty] | 7/22/2016 | Dimmable | Continuous (Can dim down to ≤ 10% (W)) | Yes |  |  | 1989.78 | 101.68 | 19.57 | 12.99 | 0.89 | 3500 | 82
P6AFCZQT | Acuity Brands Lighting | Lithonia Lighting | 2BLT2 A 20L SDSM EZ1 LP840-XXXXXXX-XXXXXXXXXXX-XXXXXXXX | Indoor Luminaires | Troffer | 2x2 Luminaires for Ambient Lighting of Interior Commercial Spaces | Standard | FALSE | [9 empty] | 7/22/2016 | Dimmable | Continuous (Can dim down to ≤ 10% (W)) | Yes |  |  | 2043.78 | 104.43 | 19.57 | 12.99 | 0.89 | 4000 | 82
PDJHK9XD | Acuity Brands Lighting | Lithonia Lighting | 2BLT2 A 20L SDSM EZ1 LP850-XXXXXXX-XXXXXXXXXXX-XXXXXXXX | Indoor Luminaires | Troffer | 2x2 Luminaires for Ambient Lighting of Interior Commercial Spaces | Standard | FALSE | [9 empty] | 7/22/2016 | Dimmable | Continuous (Can dim down to ≤ 10% (W)) | Yes |  |  | 2061.25 | 105.33 | 19.57 | 12.99 | 0.89 | 5000 | 82
PVNNPBGN | Acuity Brands Lighting | Lithonia Lighting | 2BLT2 A 20L SDSM SLD LP830-XXXXXXX-XXXXXXXXXXX-XXXXXXXX | Indoor Luminaires | Troffer | 2x2 Luminaires for Ambient Lighting of Interior Commercial Spaces | Standard | FALSE | [9 empty] | 7/22/2016 | Dimmable | Stepped | Yes |  |  | 1950.08 | 99.65 | 19.57 | 12.99 | 0.89 | 3000 | 82
PV78FA25 | Acuity Brands Lighting | Lithonia Lighting | 2BLT2 A 20L SDSM SLD LP835-XXXXXXX-XXXXXXXXXXX-XXXXXXXX | Indoor Luminaires | Troffer | 2x2 Luminaires for Ambient Lighting of Interior Commercial Spaces | Standard | FALSE | [9 empty] | 7/22/2016 | Dimmable | Stepped | Yes |  |  | 1989.78 | 101.68 | 19.57 | 12.99 | 0.89 | 3500 | 82
PT8PGKZG | Acuity Brands Lighting | Lithonia Lighting | 2BLT2 A 20L SDSM SLD LP840-XXXXXXX-XXXXXXXXXXX-XXXXXXXX | Indoor Luminaires | Troffer | 2x2 Luminaires for Ambient Lighting of Interior Commercial Spaces | Standard | FALSE | [9 empty] | 7/22/2016 | Dimmable | Stepped | Yes |  |  | 2043.78 | 104.43 | 19.57 | 12.99 | 0.89 | 4000 | 82
PC71TEAW | Acuity Brands Lighting | Lithonia Lighting | 2BLT2 A 20L SDSM SLD LP850-XXXXXXX-XXXXXXXXXXX-XXXXXXXX | Indoor Luminaires | Troffer | 2x2 Luminaires for Ambient Lighting of Interior Commercial Spaces | Standard | FALSE | [9 empty] | 7/22/2016 | Dimmable | Stepped | Yes |  |  | 2061.25 | 105.33 | 19.57 | 12.99 | 0.89 | 5000 | 82
P29CDR7K | Acuity Brands Lighting | Lithonia Lighting | 2BLT2 A 20L SDSMT EZ1 LP830-XXXXXXX-XXXXXXXXXXX-XXXXXXXX | Indoor Luminaires | Troffer | 2x2 Luminaires for Ambient Lighting of Interior Commercial Spaces | Standard | FALSE | [9 empty] | 7/22/2016 | Dimmable | Continuous (Can dim down to ≤ 10% (W)) | Yes |  |  | 1880.38 | 96.09 | 19.57 | 12.99 | 0.89 | 3000 | 82
PPYW27HM | Acuity Brands Lighting | Lithonia Lighting | 2BLT2 A 20L SDSMT EZ1 LP835-XXXXXXX-XXXXXXXXXXX-XXXXXXXX | Indoor Luminaires | Troffer | 2x2 Luminaires for Ambient Lighting of Interior Commercial Spaces | Standard | FALSE | [9 empty] | 7/22/2016 | Dimmable | Continuous (Can dim down to ≤ 10% (W)) | Yes |  |  | 1918.67 | 98.04 | 19.57 | 12.99 | 0.89 | 3500 | 82
PDH6YYXV | Acuity Brands Lighting | Lithonia Lighting | 2BLT2 A 20L SDSMT EZ1 LP840-XXXXXXX-XXXXXXXXXXX-XXXXXXXX | Indoor Luminaires | Troffer | 2x2 Luminaires for Ambient Lighting of Interior Commercial Spaces | Standard | FALSE | [9 empty] | 7/22/2016 | Dimmable | Continuous (Can dim down to ≤ 10% (W)) | Yes |  |  | 1970.73 | 100.7 | 19.57 | 12.99 | 0.89 | 4000 | 82
PM5CZ86S | Acuity Brands Lighting | Lithonia Lighting | 2BLT2 A 20L SDSMT EZ1 LP850-XXXXXXX-XXXXXXXXXXX-XXXXXXXX | Indoor Luminaires | Troffer | 2x2 Luminaires for Ambient Lighting of Interior Commercial Spaces | Standard | FALSE | [9 empty] | 7/22/2016 | Dimmable | Continuous (Can dim down to ≤ 10% (W)) | Yes |  |  | 1987.57 | 101.56 | 19.57 | 12.99 | 0.89 | 5000 | 82
PQX57F24 | Acuity Brands Lighting | Lithonia Lighting | 2BLT2 A 20L SDSMT SLD LP830-XXXXXXX-XXXXXXXXXXX-XXXXXXXX | Indoor Luminaires | Troffer | 2x2 Luminaires for Ambient Lighting of Interior Commercial Spaces | Standard | FALSE | [9 empty] | 7/22/2016 | Dimmable | Stepped | Yes |  |  | 1880.38 | 96.09 | 19.57 | 12.99 | 0.89 | 3000 | 82
P86BU4UD | Acuity Brands Lighting | Lithonia Lighting | 2BLT2 A 20L SDSMT SLD LP835-XXXXXXX-XXXXXXXXXXX-XXXXXXXX | Indoor Luminaires | Troffer | 2x2 Luminaires for Ambient Lighting of Interior Commercial Spaces | Standard | FALSE | [9 empty] | 7/22/2016 | Dimmable | Stepped | Yes |  |  | 1918.67 | 98.04 | 19.57 | 12.99 | 0.89 | 3500 | 82
PK2QNR69 | Acuity Brands Lighting | Lithonia Lighting | 2BLT2 A 20L SDSMT SLD LP840-XXXXXXX-XXXXXXXXXXX-XXXXXXXX | Indoor Luminaires | Troffer | 2x2 Luminaires for Ambient Lighting of Interior Commercial Spaces | Standard | FALSE | [9 empty] | 7/22/2016 | Dimmable | Stepped | Yes |  |  | 1970.73 | 100.7 | 19.57 | 12.99 | 0.89 | 4000 | 82
PZ55RNAQ | Acuity Brands Lighting | Lithonia Lighting | 2BLT2 A 20L SDSMT SLD LP850-XXXXXXX-XXXXXXXXXXX-XXXXXXXX | Indoor Luminaires | Troffer | 2x2 Luminaires for Ambient Lighting of Interior Commercial Spaces | Standard | FALSE | [9 empty] | 7/22/2016 | Dimmable | Stepped | Yes |  |  | 1987.57 | 101.56 | 19.57 | 12.99 | 0.89 | 5000 | 82
PE9QTA49 | Acuity Brands Lighting | Lithonia Lighting | 2BLT2 A 33L ADP EZ1 LP830-XXXXXXX-XXXXXXXXXXX-XXXXXXXX | Indoor Luminaires | Troffer | 2x2 Luminaires for Ambient Lighting of Interior Commercial Spaces | Standard | FALSE | [9 empty] | 7/22/2016 | Dimmable | Continuous (Can dim down to ≤ 10% (W)) | Yes |  |  | 2956.9 | 104.41 | 28.32 | 16.66 | 0.93 | 3000 | 82
PA251SSF | Acuity Brands Lighting | Lithonia Lighting | 2BLT2 A 33L ADP EZ1 LP835-XXXXXXX-XXXXXXXXXXX-XXXXXXXX | Indoor Luminaires | Troffer | 2x2 Luminaires for Ambient Lighting of Interior Commercial Spaces | Standard | FALSE | [9 empty] | 7/22/2016 | Dimmable | Continuous (Can dim down to ≤ 10% (W)) | Yes |  |  | 3017.1 | 106.54 | 28.32 | 16.66 | 0.93 | 3500 | 82
PN4D5DRB | Acuity Brands Lighting | Lithonia Lighting | 2BLT2 A 33L ADP EZ1 LP840-XXXXXXX-XXXXXXXXXXX-XXXXXXXX | Indoor Luminaires | Troffer | 2x2 Luminaires for Ambient Lighting of Interior Commercial Spaces | Standard | FALSE | [9 empty] | 7/22/2016 | Dimmable | Continuous (Can dim down to ≤ 10% (W)) | Yes |  |  | 3098.97 | 109.43 | 28.32 | 16.66 | 0.93 | 4000 | 82
PCYNSAS1 | Acuity Brands Lighting | Lithonia Lighting | 2BLT2 A 33L ADP EZ1 LP850-XXXXXXX-XXXXXXXXXXX-XXXXXXXX | Indoor Luminaires | Troffer | 2x2 Luminaires for Ambient Lighting of Interior Commercial Spaces | Standard | FALSE | [9 empty] | 7/22/2016 | Dimmable | Continuous (Can dim down to ≤ 10% (W)) | Yes |  |  | 3125.45 | 110.36 | 28.32 | 16.66 | 0.93 | 5000 | 82
P3AR41P3 | Acuity Brands Lighting | Lithonia Lighting | 2BLT2 A 33L ADP SLD LP830-XXXXXXX-XXXXXXXXXXX-XXXXXXXX | Indoor Luminaires | Troffer | 2x2 Luminaires for Ambient Lighting of Interior Commercial Spaces | Standard | FALSE | [9 empty] | 7/22/2016 | Dimmable | Stepped | Yes |  |  | 2956.9 | 104.41 | 28.32 | 16.66 | 0.93 | 3000 | 82
P7XB4ZEJ | Acuity Brands Lighting | Lithonia Lighting | 2BLT2 A 33L ADP SLD LP835-XXXXXXX-XXXXXXXXXXX-XXXXXXXX | Indoor Luminaires | Troffer | 2x2 Luminaires for Ambient Lighting of Interior Commercial Spaces | Standard | FALSE | [9 empty] | 7/22/2016 | Dimmable | Stepped | Yes |  |  | 3017.1 | 106.54 | 28.32 | 16.66 | 0.93 | 3500 | 82
PAVW9P4N | Acuity Brands Lighting | Lithonia Lighting | 2BLT2 A 33L ADP SLD LP840-XXXXXXX-XXXXXXXXXXX-XXXXXXXX | Indoor Luminaires | Troffer | 2x2 Luminaires for Ambient Lighting of Interior Commercial Spaces | Standard | FALSE | [9 empty] | 7/22/2016 | Dimmable | Stepped | Yes |  |  | 3098.97 | 109.43 | 28.32 | 16.66 | 0.93 | 4000 | 82
PA1WJVNB | Acuity Brands Lighting | Lithonia Lighting | 2BLT2 A 33L ADP SLD LP850-XXXXXXX-XXXXXXXXXXX-XXXXXXXX | Indoor Luminaires | Troffer | 2x2 Luminaires for Ambient Lighting of Interior Commercial Spaces | Standard | FALSE | [9 empty] | 7/22/2016 | Dimmable | Stepped | Yes |  |  | 3125.45 | 110.36 | 28.32 | 16.66 | 0.93 | 5000 | 82
PMBAANJH | Acuity Brands Lighting | Lithonia Lighting | 2BLT2 A 33L ADPT EZ1 LP830-XXXXXXX-XXXXXXXXXXX-XXXXXXXX | Indoor Luminaires | Troffer | 2x2 Luminaires for Ambient Lighting of Interior Commercial Spaces | Standard | FALSE | [9 empty] | 7/22/2016 | Dimmable | Continuous (Can dim down to ≤ 10% (W)) | Yes |  |  | 2774.5 | 97.97 | 28.32 | 16.66 | 0.93 | 3000 | 82
P1Q71CNR | Acuity Brands Lighting | Lithonia Lighting | 2BLT2 A 33L ADPT EZ1 LP835-XXXXXXX-XXXXXXXXXXX-XXXXXXXX | Indoor Luminaires | Troffer | 2x2 Luminaires for Ambient Lighting of Interior Commercial Spaces | Standard | FALSE | [9 empty] | 7/22/2016 | Dimmable | Continuous (Can dim down to ≤ 10% (W)) | Yes |  |  | 2830.98 | 99.96 | 28.32 | 16.66 | 0.93 | 3500 | 82
PFBBPK3B | Acuity Brands Lighting | Lithonia Lighting | 2BLT2 A 33L ADPT EZ1 LP840-XXXXXXX-XXXXXXXXXXX-XXXXXXXX | Indoor Luminaires | Troffer | 2x2 Luminaires for Ambient Lighting of Interior Commercial Spaces | Standard | FALSE | [9 empty] | 7/22/2016 | Dimmable | Continuous (Can dim down to ≤ 10% (W)) | Yes |  |  | 2907.8 | 102.68 | 28.32 | 16.66 | 0.93 | 4000 | 82
PC1TXXN2 | Acuity Brands Lighting | Lithonia Lighting | 2BLT2 A 33L ADPT EZ1 LP850-XXXXXXX-XXXXXXXXXXX-XXXXXXXX | Indoor Luminaires | Troffer | 2x2 Luminaires for Ambient Lighting of Interior Commercial Spaces | Standard | FALSE | [9 empty] | 7/22/2016 | Dimmable | Continuous (Can dim down to ≤ 10% (W)) | Yes |  |  | 2932.66 | 103.55 | 28.32 | 16.66 | 0.93 | 5000 | 82
PK4VEB1V | Acuity Brands Lighting | Lithonia Lighting | 2BLT2 A 33L ADPT SLD LP830-XXXXXXX-XXXXXXXXXXX-XXXXXXXX | Indoor Luminaires | Troffer | 2x2 Luminaires for Ambient Lighting of Interior Commercial Spaces | Standard | FALSE | [9 empty] | 7/22/2016 | Dimmable | Stepped | Yes |  |  | 2774.5 | 97.97 | 28.32 | 16.66 | 0.93 | 3000 | 82
PVB3N6BK | Acuity Brands Lighting | Lithonia Lighting | 2BLT2 A 33L ADPT SLD LP835-XXXXXXX-XXXXXXXXXXX-XXXXXXXX | Indoor Luminaires | Troffer | 2x2 Luminaires for Ambient Lighting of Interior Commercial Spaces | Standard | FALSE | [9 empty] | 7/22/2016 | Dimmable | Stepped | Yes |  |  | 2830.98 | 99.96 | 28.32 | 16.66 | 0.93 | 3500 | 82
PFZHKS74 | Acuity Brands Lighting | Lithonia Lighting | 2BLT2 A 33L ADPT SLD LP840-XXXXXXX-XXXXXXXXXXX-XXXXXXXX | Indoor Luminaires | Troffer | 2x2 Luminaires for Ambient Lighting of Interior Commercial Spaces | Standard | FALSE | [9 empty] | 7/22/2016 | Dimmable | Stepped | Yes |  |  | 2907.8 | 102.68 | 28.32 | 16.66 | 0.93 | 4000 | 82
PYV5JV9H | Acuity Brands Lighting | Lithonia Lighting | 2BLT2 A 33L ADPT SLD LP850-XXXXXXX-XXXXXXXXXXX-XXXXXXXX | Indoor Luminaires | Troffer | 2x2 Luminaires for Ambient Lighting of Interior Commercial Spaces | Standard | FALSE | [9 empty] | 7/22/2016 | Dimmable | Stepped | Yes |  |  | 2932.66 | 103.55 | 28.32 | 16.66 | 0.93 | 5000 | 82
PMSNZ6RR | Acuity Brands Lighting | Lithonia Lighting | 2BLT2 A 33L ADSM EZ1 LP830-XXXXXXX-XXXXXXXXXXX-XXXXXXXX | Indoor Luminaires | Troffer | 2x2 Luminaires for Ambient Lighting of Interior Commercial Spaces | Standard | FALSE | [9 empty] | 7/22/2016 | Dimmable | Continuous (Can dim down to ≤ 10% (W)) | Yes |  |  | 2884.1 | 101.84 | 28.32 | 16.66 | 0.93 | 3000 | 82
PVNVBW5V | Acuity Brands Lighting | Lithonia Lighting | 2BLT2 A 33L ADSM EZ1 LP835-XXXXXXX-XXXXXXXXXXX-XXXXXXXX | Indoor Luminaires | Troffer | 2x2 Luminaires for Ambient Lighting of Interior Commercial Spaces | Standard | FALSE | [9 empty] | 7/22/2016 | Dimmable | Continuous (Can dim down to ≤ 10% (W)) | Yes |  |  | 2942.82 | 103.91 | 28.32 | 16.66 | 0.93 | 3500 | 82
PAHAQ127 | Acuity Brands Lighting | Lithonia Lighting | 2BLT2 A 33L ADSM EZ1 LP840-XXXXXXX-XXXXXXXXXXX-XXXXXXXX | Indoor Luminaires | Troffer | 2x2 Luminaires for Ambient Lighting of Interior Commercial Spaces | Standard | FALSE | [9 empty] | 7/22/2016 | Dimmable | Continuous (Can dim down to ≤ 10% (W)) | Yes |  |  | 3022.67 | 106.73 | 28.32 | 16.66 | 0.93 | 4000 | 82
PBJMFR7W | Acuity Brands Lighting | Lithonia Lighting | 2BLT2 A 33L ADSM EZ1 LP850-XXXXXXX-XXXXXXXXXXX-XXXXXXXX | Indoor Luminaires | Troffer | 2x2 Luminaires for Ambient Lighting of Interior Commercial Spaces | Standard | FALSE | [9 empty] | 7/22/2016 | Dimmable | Continuous (Can dim down to ≤ 10% (W)) | Yes |  |  | 3048.5 | 107.64 | 28.32 | 16.66 | 0.93 | 5000 | 82
PJZ6R2NJ | Acuity Brands Lighting | Lithonia Lighting | 2BLT2 A 33L ADSM SLD LP830-XXXXXXX-XXXXXXXXXXX-XXXXXXXX | Indoor Luminaires | Troffer | 2x2 Luminaires for Ambient Lighting of Interior Commercial Spaces | Standard | FALSE | [9 empty] | 7/22/2016 | Dimmable | Stepped | Yes |  |  | 2884.1 | 101.84 | 28.32 | 16.66 | 0.93 | 3000 | 82
PURY9W5V | Acuity Brands Lighting | Lithonia Lighting | 2BLT2 A 33L ADSM SLD LP835-XXXXXXX-XXXXXXXXXXX-XXXXXXXX | Indoor Luminaires | Troffer | 2x2 Luminaires for Ambient Lighting of Interior Commercial Spaces | Standard | FALSE | [9 empty] | 7/22/2016 | Dimmable | Stepped | Yes |  |  | 2942.82 | 103.91 | 28.32 | 16.66 | 0.93 | 3500 | 82
PNYH5BJY | Acuity Brands Lighting | Lithonia Lighting | 2BLT2 A 33L ADSM SLD LP840-XXXXXXX-XXXXXXXXXXX-XXXXXXXX | Indoor Luminaires | Troffer | 2x2 Luminaires for Ambient Lighting of Interior Commercial Spaces | Standard | FALSE | [9 empty] | 7/22/2016 | Dimmable | Stepped | Yes |  |  | 3022.67 | 106.73 | 28.32 | 16.66 | 0.93 | 4000 | 82
PM454HKK | Acuity Brands Lighting | Lithonia Lighting | 2BLT2 A 33L ADSM SLD LP850-XXXXXXX-XXXXXXXXXXX-XXXXXXXX | Indoor Luminaires | Troffer | 2x2 Luminaires for Ambient Lighting of Interior Commercial Spaces | Standard | FALSE | [9 empty] | 7/22/2016 | Dimmable | Stepped | Yes |  |  | 3048.5 | 107.64 | 28.32 | 16.66 | 0.93 | 5000 | 82
PHATRT4K | Acuity Brands Lighting | Lithonia Lighting | 2BLT2 A 33L ADSMT EZ1 LP830-XXXXXXX-XXXXXXXXXXX-XXXXXXXX | Indoor Luminaires | Troffer | 2x2 Luminaires for Ambient Lighting of Interior Commercial Spaces | Standard | FALSE | [9 empty] | 7/22/2016 | Dimmable | Continuous (Can dim down to ≤ 10% (W)) | Yes |  |  | 2714.5 | 95.85 | 28.32 | 16.66 | 0.93 | 3000 | 82
PXZV5SMR | Acuity Brands Lighting | Lithonia Lighting | 2BLT2 A 33L ADSMT EZ1 LP835-XXXXXXX-XXXXXXXXXXX-XXXXXXXX | Indoor Luminaires | Troffer | 2x2 Luminaires for Ambient Lighting of Interior Commercial Spaces | Standard | FALSE | [9 empty] | 7/22/2016 | Dimmable | Continuous (Can dim down to ≤ 10% (W)) | Yes |  |  | 2769.76 | 97.8 | 28.32 | 16.66 | 0.93 | 3500 | 82
P2NQE7NY | Acuity Brands Lighting | Lithonia Lighting | 2BLT2 A 33L ADSMT EZ1 LP840-XXXXXXX-XXXXXXXXXXX-XXXXXXXX | Indoor Luminaires | Troffer | 2x2 Luminaires for Ambient Lighting of Interior Commercial Spaces | Standard | FALSE | [9 empty] | 7/22/2016 | Dimmable | Continuous (Can dim down to ≤ 10% (W)) | Yes |  |  | 2844.92 | 100.46 | 28.32 | 16.66 | 0.93 | 4000 | 82
PWDMPY77 | Acuity Brands Lighting | Lithonia Lighting | 2BLT2 A 33L ADSMT EZ1 LP850-XXXXXXX-XXXXXXXXXXX-XXXXXXXX | Indoor Luminaires | Troffer | 2x2 Luminaires for Ambient Lighting of Interior Commercial Spaces | Standard | FALSE | [9 empty] | 7/22/2016 | Dimmable | Continuous (Can dim down to ≤ 10% (W)) | Yes |  |  | 2869.24 | 101.31 | 28.32 | 16.66 | 0.93 | 5000 | 82
P5AWTC9M | Acuity Brands Lighting | Lithonia Lighting | 2BLT2 A 33L ADSMT SLD LP830-XXXXXXX-XXXXXXXXXXX-XXXXXXXX | Indoor Luminaires | Troffer | 2x2 Luminaires for Ambient Lighting of Interior Commercial Spaces | Standard | FALSE | [9 empty] | 7/22/2016 | Dimmable | Stepped | Yes |  |  | 2714.5 | 95.85 | 28.32 | 16.66 | 0.93 | 3000 | 82
PQFUCAKZ | Acuity Brands Lighting | Lithonia Lighting | 2BLT2 A 33L ADSMT SLD LP835-XXXXXXX-XXXXXXXXXXX-XXXXXXXX | Indoor Luminaires | Troffer | 2x2 Luminaires for Ambient Lighting of Interior Commercial Spaces | Standard | FALSE | [9 empty] | 7/22/2016 | Dimmable | Stepped | Yes |  |  | 2769.76 | 97.8 | 28.32 | 16.66 | 0.93 | 3500 | 82
P8XAV7GU | Acuity Brands Lighting | Lithonia Lighting | 2BLT2 A 33L ADSMT SLD LP840-XXXXXXX-XXXXXXXXXXX-XXXXXXXX | Indoor Luminaires | Troffer | 2x2 Luminaires for Ambient Lighting of Interior Commercial Spaces | Standard | FALSE | [9 empty] | 7/22/2016 | Dimmable | Stepped | Yes |  |  | 2844.92 | 100.46 | 28.32 | 16.66 | 0.93 | 4000 | 82
PSRZK8WX | Acuity Brands Lighting | Lithonia Lighting | 2BLT2 A 33L ADSMT SLD LP850-XXXXXXX-XXXXXXXXXXX-XXXXXXXX | Indoor Luminaires | Troffer | 2x2 Luminaires for Ambient Lighting of Interior Commercial Spaces | Standard | FALSE | [9 empty] | 7/22/2016 | Dimmable | Stepped | Yes |  |  | 2869.24 | 101.31 | 28.32 | 16.66 | 0.93 | 5000 | 82
P7GB47N2 | Acuity Brands Lighting | Lithonia Lighting | 2BLT2 A 33L SDP EZ1 LP830-XXXXXXX-XXXXXXXXXXX-XXXXXXXX | Indoor Luminaires | Troffer | 2x2 Luminaires for Ambient Lighting of Interior Commercial Spaces | Standard | FALSE | [9 empty] | 7/22/2016 | Dimmable | Continuous (Can dim down to ≤ 10% (W)) | Yes |  |  | 2931.2 | 103.5 | 28.32 | 16.66 | 0.93 | 3000 | 82
PZ9MQMEN | Acuity Brands Lighting | Lithonia Lighting | 2BLT2 A 33L SDP EZ1 LP835-XXXXXXX-XXXXXXXXXXX-XXXXXXXX | Indoor Luminaires | Troffer | 2x2 Luminaires for Ambient Lighting of Interior Commercial Spaces | Standard | FALSE | [9 empty] | 7/22/2016 | Dimmable | Continuous (Can dim down to ≤ 10% (W)) | Yes |  |  | 2990.87 | 105.61 | 28.32 | 16.66 | 0.93 | 3500 | 82
PF5B7B9X | Acuity Brands Lighting | Lithonia Lighting | 2BLT2 A 33L SDP EZ1 LP840-XXXXXXX-XXXXXXXXXXX-XXXXXXXX | Indoor Luminaires | Troffer | 2x2 Luminaires for Ambient Lighting of Interior Commercial Spaces | Standard | FALSE | [9 empty] | 7/22/2016 | Dimmable | Continuous (Can dim down to ≤ 10% (W)) | Yes |  |  | 3072.03 | 108.48 | 28.32 | 16.66 | 0.93 | 4000 | 82
PRM42ZNN | Acuity Brands Lighting | Lithonia Lighting | 2BLT2 A 33L SDP EZ1 LP850-XXXXXXX-XXXXXXXXXXX-XXXXXXXX | Indoor Luminaires | Troffer | 2x2 Luminaires for Ambient Lighting of Interior Commercial Spaces | Standard | FALSE | [9 empty] | 7/22/2016 | Dimmable | Continuous (Can dim down to ≤ 10% (W)) | Yes |  |  | 3098.29 | 109.4 | 28.32 | 16.66 | 0.93 | 5000 | 82
PV7HEPYS | Acuity Brands Lighting | Lithonia Lighting | 2BLT2 A 33L SDP SLD LP830-XXXXXXX-XXXXXXXXXXX-XXXXXXXX | Indoor Luminaires | Troffer | 2x2 Luminaires for Ambient Lighting of Interior Commercial Spaces | Standard | FALSE | [9 empty] | 7/22/2016 | Dimmable | Stepped | Yes |  |  | 2931.2 | 103.5 | 28.32 | 16.66 | 0.93 | 3000 | 82
P9TJC77J | Acuity Brands Lighting | Lithonia Lighting | 2BLT2 A 33L SDP SLD LP835-XXXXXXX-XXXXXXXXXXX-XXXXXXXX | Indoor Luminaires | Troffer | 2x2 Luminaires for Ambient Lighting of Interior Commercial Spaces | Standard | FALSE | [9 empty] | 7/22/2016 | Dimmable | Stepped | Yes |  |  | 2990.87 | 105.61 | 28.32 | 16.66 | 0.93 | 3500 | 82
PYYFWCGM | Acuity Brands Lighting | Lithonia Lighting | 2BLT2 A 33L SDP SLD LP840-XXXXXXX-XXXXXXXXXXX-XXXXXXXX | Indoor Luminaires | Troffer | 2x2 Luminaires for Ambient Lighting of Interior Commercial Spaces | Standard | FALSE | [9 empty] | 7/22/2016 | Dimmable | Stepped | Yes |  |  | 3072.03 | 108.48 | 28.32 | 16.66 | 0.93 | 4000 | 82
PVXN6W9R | Acuity Brands Lighting | Lithonia Lighting | 2BLT2 A 33L SDP SLD LP850-XXXXXXX-XXXXXXXXXXX-XXXXXXXX | Indoor Luminaires | Troffer | 2x2 Luminaires for Ambient Lighting of Interior Commercial Spaces | Standard | FALSE | [9 empty] | 7/22/2016 | Dimmable | Stepped | Yes |  |  | 3098.29 | 109.4 | 28.32 | 16.66 | 0.93 | 5000 | 82
P6HCGAQD | Acuity Brands Lighting | Lithonia Lighting | 2BLT2 A 33L SDPT EZ1 LP830-XXXXXXX-XXXXXXXXXXX-XXXXXXXX | Indoor Luminaires | Troffer | 2x2 Luminaires for Ambient Lighting of Interior Commercial Spaces | Standard | FALSE | [9 empty] | 7/22/2016 | Dimmable | Continuous (Can dim down to ≤ 10% (W)) | Yes |  |  | 2776.4 | 98.04 | 28.32 | 16.66 | 0.93 | 3000 | 82
PBCK8R5G | Acuity Brands Lighting | Lithonia Lighting | 2BLT2 A 33L SDPT EZ1 LP835-XXXXXXX-XXXXXXXXXXX-XXXXXXXX | Indoor Luminaires | Troffer | 2x2 Luminaires for Ambient Lighting of Interior Commercial Spaces | Standard | FALSE | [9 empty] | 7/22/2016 | Dimmable | Continuous (Can dim down to ≤ 10% (W)) | Yes |  |  | 2832.92 | 100.03 | 28.32 | 16.66 | 0.93 | 3500 | 82
PN35EBP3 | Acuity Brands Lighting | Lithonia Lighting | 2BLT2 A 33L SDPT EZ1 LP840-XXXXXXX-XXXXXXXXXXX-XXXXXXXX | Indoor Luminaires | Troffer | 2x2 Luminaires for Ambient Lighting of Interior Commercial Spaces | Standard | FALSE | [9 empty] | 7/22/2016 | Dimmable | Continuous (Can dim down to ≤ 10% (W)) | Yes |  |  | 2909.79 | 102.75 | 28.32 | 16.66 | 0.93 | 4000 | 82
PXXEXFBA | Acuity Brands Lighting | Lithonia Lighting | 2BLT2 A 33L SDPT EZ1 LP850-XXXXXXX-XXXXXXXXXXX-XXXXXXXX | Indoor Luminaires | Troffer | 2x2 Luminaires for Ambient Lighting of Interior Commercial Spaces | Standard | FALSE | [9 empty] | 7/22/2016 | Dimmable | Continuous (Can dim down to ≤ 10% (W)) | Yes |  |  | 2934.66 | 103.63 | 28.32 | 16.66 | 0.93 | 5000 | 82
PJ6H2ZBC | Acuity Brands Lighting | Lithonia Lighting | 2BLT2 A 33L SDPT SLD LP830-XXXXXXX-XXXXXXXXXXX-XXXXXXXX | Indoor Luminaires | Troffer | 2x2 Luminaires for Ambient Lighting of Interior Commercial Spaces | Standard | FALSE | [9 empty] | 7/22/2016 | Dimmable | Stepped | Yes |  |  | 2776.4 | 98.04 | 28.32 | 16.66 | 0.93 | 3000 | 82
PJF57TEW | Acuity Brands Lighting | Lithonia Lighting | 2BLT2 A 33L SDPT SLD LP835-XXXXXXX-XXXXXXXXXXX-XXXXXXXX | Indoor Luminaires | Troffer | 2x2 Luminaires for Ambient Lighting of Interior Commercial Spaces | Standard | FALSE | [9 empty] | 7/22/2016 | Dimmable | Stepped | Yes |  |  | 2832.92 | 100.03 | 28.32 | 16.66 | 0.93 | 3500 | 82
PV6XWMDH | Acuity Brands Lighting | Lithonia Lighting | 2BLT2 A 33L SDPT SLD LP840-XXXXXXX-XXXXXXXXXXX-XXXXXXXX | Indoor Luminaires | Troffer | 2x2 Luminaires for Ambient Lighting of Interior Commercial Spaces | Standard | FALSE | [9 empty] | 7/22/2016 | Dimmable | Stepped | Yes |  |  | 2909.79 | 102.75 | 28.32 | 16.66 | 0.93 | 4000 | 82
P5T1VWYH | Acuity Brands Lighting | Lithonia Lighting | 2BLT2 A 33L SDPT SLD LP850-XXXXXXX-XXXXXXXXXXX-XXXXXXXX | Indoor Luminaires | Troffer | 2x2 Luminaires for Ambient Lighting of Interior Commercial Spaces | Standard | FALSE | [9 empty] | 7/22/2016 | Dimmable | Stepped | Yes |  |  | 2934.66 | 103.63 | 28.32 | 16.66 | 0.93 | 5000 | 82
PV7V4ND3 | Acuity Brands Lighting | Lithonia Lighting | 2BLT2 A 33L SDSM EZ1 LP830-XXXXXXX-XXXXXXXXXXX-XXXXXXXX | Indoor Luminaires | Troffer | 2x2 Luminaires for Ambient Lighting of Interior Commercial Spaces | Standard | FALSE | [9 empty] | 7/22/2016 | Dimmable | Continuous (Can dim down to ≤ 10% (W)) | Yes |  |  | 2856.6 | 100.87 | 28.32 | 16.66 | 0.93 | 3000 | 82
PGBF24DC | Acuity Brands Lighting | Lithonia Lighting | 2BLT2 A 33L SDSM EZ1 LP835-XXXXXXX-XXXXXXXXXXX-XXXXXXXX | Indoor Luminaires | Troffer | 2x2 Luminaires for Ambient Lighting of Interior Commercial Spaces | Standard | FALSE | [9 empty] | 7/22/2016 | Dimmable | Continuous (Can dim down to ≤ 10% (W)) | Yes |  |  | 2914.76 | 102.92 | 28.32 | 16.66 | 0.93 | 3500 | 82
PW9HTHFB | Acuity Brands Lighting | Lithonia Lighting | 2BLT2 A 33L SDSM EZ1 LP840-XXXXXXX-XXXXXXXXXXX-XXXXXXXX | Indoor Luminaires | Troffer | 2x2 Luminaires for Ambient Lighting of Interior Commercial Spaces | Standard | FALSE | [9 empty] | 7/22/2016 | Dimmable | Continuous (Can dim down to ≤ 10% (W)) | Yes |  |  | 2993.85 | 105.71 | 28.32 | 16.66 | 0.93 | 4000 | 82
P2TA482P | Acuity Brands Lighting | Lithonia Lighting | 2BLT2 A 33L SDSM EZ1 LP850-XXXXXXX-XXXXXXXXXXX-XXXXXXXX | Indoor Luminaires | Troffer | 2x2 Luminaires for Ambient Lighting of Interior Commercial Spaces | Standard | FALSE | [9 empty] | 7/22/2016 | Dimmable | Continuous (Can dim down to ≤ 10% (W)) | Yes |  |  | 3019.44 | 106.62 | 28.32 | 16.66 | 0.93 | 5000 | 82
PNTGDN5Y | Acuity Brands Lighting | Lithonia Lighting | 2BLT2 A 33L SDSM SLD LP830-XXXXXXX-XXXXXXXXXXX-XXXXXXXX | Indoor Luminaires | Troffer | 2x2 Luminaires for Ambient Lighting of Interior Commercial Spaces | Standard | FALSE | [9 empty] | 7/22/2016 | Dimmable | Stepped | Yes |  |  | 2856.6 | 100.87 | 28.32 | 16.66 | 0.93 | 3000 | 82
PJJCFB4P | Acuity Brands Lighting | Lithonia Lighting | 2BLT2 A 33L SDSM SLD LP835-XXXXXXX-XXXXXXXXXXX-XXXXXXXX | Indoor Luminaires | Troffer | 2x2 Luminaires for Ambient Lighting of Interior Commercial Spaces | Standard | FALSE | [9 empty] | 7/22/2016 | Dimmable | Stepped | Yes |  |  | 2914.76 | 102.92 | 28.32 | 16.66 | 0.93 | 3500 | 82
P5S5T9EH | Acuity Brands Lighting | Lithonia Lighting | 2BLT2 A 33L SDSM SLD LP840-XXXXXXX-XXXXXXXXXXX-XXXXXXXX | Indoor Luminaires | Troffer | 2x2 Luminaires for Ambient Lighting of Interior Commercial Spaces | Standard | FALSE | [9 empty] | 7/22/2016 | Dimmable | Stepped | Yes |  |  | 2993.85 | 105.71 | 28.32 | 16.66 | 0.93 | 4000 | 82
PTSBNTF4 | Acuity Brands Lighting | Lithonia Lighting | 2BLT2 A 33L SDSM SLD LP850-XXXXXXX-XXXXXXXXXXX-XXXXXXXX | Indoor Luminaires | Troffer | 2x2 Luminaires for Ambient Lighting of Interior Commercial Spaces | Standard | FALSE | [9 empty] | 7/22/2016 | Dimmable | Stepped | Yes |  |  | 3019.44 | 106.62 | 28.32 | 16.66 | 0.93 | 5000 | 82
PQVAQMP4 | Acuity Brands Lighting | Lithonia Lighting | 2BLT2 A 33L SDSMT EZ1 LP830-XXXXXXX-XXXXXXXXXXX-XXXXXXXX | Indoor Luminaires | Troffer | 2x2 Luminaires for Ambient Lighting of Interior Commercial Spaces | Standard | FALSE | [9 empty] | 7/22/2016 | Dimmable | Continuous (Can dim down to ≤ 10% (W)) | Yes |  |  | 2754.5 | 97.26 | 28.32 | 16.66 | 0.93 | 3000 | 82
PT9YSJPN | Acuity Brands Lighting | Lithonia Lighting | 2BLT2 A 33L SDSMT EZ1 LP835-XXXXXXX-XXXXXXXXXXX-XXXXXXXX | Indoor Luminaires | Troffer | 2x2 Luminaires for Ambient Lighting of Interior Commercial Spaces | Standard | FALSE | [9 empty] | 7/22/2016 | Dimmable | Continuous (Can dim down to ≤ 10% (W)) | Yes |  |  | 2810.58 | 99.24 | 28.32 | 16.66 | 0.93 | 3500 | 82
PZFNFNY7 | Acuity Brands Lighting | Lithonia Lighting | 2BLT2 A 33L SDSMT EZ1 LP840-XXXXXXX-XXXXXXXXXXX-XXXXXXXX | Indoor Luminaires | Troffer | 2x2 Luminaires for Ambient Lighting of Interior Commercial Spaces | Standard | FALSE | [9 empty] | 7/22/2016 | Dimmable | Continuous (Can dim down to ≤ 10% (W)) | Yes |  |  | 2886.84 | 101.94 | 28.32 | 16.66 | 0.93 | 4000 | 82
PAFK8XF5 | Acuity Brands Lighting | Lithonia Lighting | 2BLT2 A 33L SDSMT EZ1 LP850-XXXXXXX-XXXXXXXXXXX-XXXXXXXX | Indoor Luminaires | Troffer | 2x2 Luminaires for Ambient Lighting of Interior Commercial Spaces | Standard | FALSE | [9 empty] | 7/22/2016 | Dimmable | Continuous (Can dim down to ≤ 10% (W)) | Yes |  |  | 2911.52 | 102.81 | 28.32 | 16.66 | 0.93 | 5000 | 82
PAE14Y54 | Acuity Brands Lighting | Lithonia Lighting | 2BLT2 A 33L SDSMT SLD LP830-XXXXXXX-XXXXXXXXXXX-XXXXXXXX | Indoor Luminaires | Troffer | 2x2 Luminaires for Ambient Lighting of Interior Commercial Spaces | Standard | FALSE | [9 empty] | 7/22/2016 | Dimmable | Stepped | Yes |  |  | 2754.5 | 97.26 | 28.32 | 16.66 | 0.93 | 3000 | 82
PZB11QUM | Acuity Brands Lighting | Lithonia Lighting | 2BLT2 A 33L SDSMT SLD LP835-XXXXXXX-XXXXXXXXXXX-XXXXXXXX | Indoor Luminaires | Troffer | 2x2 Luminaires for Ambient Lighting of Interior Commercial Spaces | Standard | FALSE | [9 empty] | 7/22/2016 | Dimmable | Stepped | Yes |  |  | 2810.58 | 99.24 | 28.32 | 16.66 | 0.93 | 3500 | 82
PTGBZ164 | Acuity Brands Lighting | Lithonia Lighting | 2BLT2 A 33L SDSMT SLD LP840-XXXXXXX-XXXXXXXXXXX-XXXXXXXX | Indoor Luminaires | Troffer | 2x2 Luminaires for Ambient Lighting of Interior Commercial Spaces | Standard | FALSE | [9 empty] | 7/22/2016 | Dimmable | Stepped | Yes |  |  | 2886.84 | 101.94 | 28.32 | 16.66 | 0.93 | 4000 | 82
PMZFFT7P | Acuity Brands Lighting | Lithonia Lighting | 2BLT2 A 33L SDSMT SLD LP850-XXXXXXX-XXXXXXXXXXX-XXXXXXXX | Indoor Luminaires | Troffer | 2x2 Luminaires for Ambient Lighting of Interior Commercial Spaces | Standard | FALSE | [9 empty] | 7/22/2016 | Dimmable | Stepped | Yes |  |  | 2911.52 | 102.81 | 28.32 | 16.66 | 0.93 | 5000 | 82
PQZRZH9T | Acuity Brands Lighting | Lithonia Lighting | 2BLT2 A 40L ADP EZ1 LP830-XXXXXXX-XXXXXXXXXXX-XXXXXXXX | Indoor Luminaires | Troffer | 2x2 Luminaires for Ambient Lighting of Interior Commercial Spaces | Standard | FALSE | [9 empty] | 7/22/2016 | Dimmable | Continuous (Can dim down to ≤ 10% (W)) | Yes |  |  | 3840.54 | 98.86 | 38.85 | 16.66 | 0.93 | 3000 | 82
P47XVUT9 | Acuity Brands Lighting | Lithonia Lighting | 2BLT2 A 40L ADP EZ1 LP835-XXXXXXX-XXXXXXXXXXX-XXXXXXXX | Indoor Luminaires | Troffer | 2x2 Luminaires for Ambient Lighting of Interior Commercial Spaces | Standard | FALSE | [9 empty] | 7/22/2016 | Dimmable | Continuous (Can dim down to ≤ 10% (W)) | Yes |  |  | 3918.73 | 100.87 | 38.85 | 16.66 | 0.93 | 3500 | 82
PDWR7EWT | Acuity Brands Lighting | Lithonia Lighting | 2BLT2 A 40L ADP EZ1 LP840-XXXXXXX-XXXXXXXXXXX-XXXXXXXX | Indoor Luminaires | Troffer | 2x2 Luminaires for Ambient Lighting of Interior Commercial Spaces | Standard | FALSE | [9 empty] | 7/22/2016 | Dimmable | Continuous (Can dim down to ≤ 10% (W)) | Yes |  |  | 4025.06 | 103.61 | 38.85 | 16.66 | 0.93 | 4000 | 82
P8JJ6JAY | Acuity Brands Lighting | Lithonia Lighting | 2BLT2 A 40L ADP EZ1 LP850-XXXXXXX-XXXXXXXXXXX-XXXXXXXX | Indoor Luminaires | Troffer | 2x2 Luminaires for Ambient Lighting of Interior Commercial Spaces | Standard | FALSE | [9 empty] | 7/22/2016 | Dimmable | Continuous (Can dim down to ≤ 10% (W)) | Yes |  |  | 4059.46 | 104.49 | 38.85 | 16.66 | 0.93 | 5000 | 82
PRUYF8QK | Acuity Brands Lighting | Lithonia Lighting | 2BLT2 A 40L ADP SLD LP830-XXXXXXX-XXXXXXXXXXX-XXXXXXXX | Indoor Luminaires | Troffer | 2x2 Luminaires for Ambient Lighting of Interior Commercial Spaces | Standard | FALSE | [9 empty] | 7/22/2016 | Dimmable | Stepped | Yes |  |  | 3840.54 | 98.86 | 38.85 | 16.66 | 0.93 | 3000 | 82
PNKAGV3Y | Acuity Brands Lighting | Lithonia Lighting | 2BLT2 A 40L ADP SLD LP835-XXXXXXX-XXXXXXXXXXX-XXXXXXXX | Indoor Luminaires | Troffer | 2x2 Luminaires for Ambient Lighting of Interior Commercial Spaces | Standard | FALSE | [9 empty] | 7/22/2016 | Dimmable | Stepped | Yes |  |  | 3918.73 | 100.87 | 38.85 | 16.66 | 0.93 | 3500 | 82
PJPDGN4G | Acuity Brands Lighting | Lithonia Lighting | 2BLT2 A 40L ADP SLD LP840-XXXXXXX-XXXXXXXXXXX-XXXXXXXX | Indoor Luminaires | Troffer | 2x2 Luminaires for Ambient Lighting of Interior Commercial Spaces | Standard | FALSE | [9 empty] | 7/22/2016 | Dimmable | Stepped | Yes |  |  | 4025.06 | 103.61 | 38.85 | 16.66 | 0.93 | 4000 | 82
PC1HNK5R | Acuity Brands Lighting | Lithonia Lighting | 2BLT2 A 40L ADP SLD LP850-XXXXXXX-XXXXXXXXXXX-XXXXXXXX | Indoor Luminaires | Troffer | 2x2 Luminaires for Ambient Lighting of Interior Commercial Spaces | Standard | FALSE | [9 empty] | 7/22/2016 | Dimmable | Stepped | Yes |  |  | 4059.46 | 104.49 | 38.85 | 16.66 | 0.93 | 5000 | 82
PQG3884P | Acuity Brands Lighting | Lithonia Lighting | 2BLT2 A 40L ADPT EZ1 LP830-XXXXXXX-XXXXXXXXXXX-XXXXXXXX | Indoor Luminaires | Troffer | 2x2 Luminaires for Ambient Lighting of Interior Commercial Spaces | Standard | FALSE | [9 empty] | 7/22/2016 | Dimmable | Continuous (Can dim down to ≤ 10% (W)) | Yes |  |  | 3603.63 | 92.76 | 38.85 | 16.66 | 0.93 | 3000 | 82
PN8QWCZ2 | Acuity Brands Lighting | Lithonia Lighting | 2BLT2 A 40L ADPT EZ1 LP835-XXXXXXX-XXXXXXXXXXX-XXXXXXXX | Indoor Luminaires | Troffer | 2x2 Luminaires for Ambient Lighting of Interior Commercial Spaces | Standard | FALSE | [9 empty] | 7/22/2016 | Dimmable | Continuous (Can dim down to ≤ 10% (W)) | Yes |  |  | 3676.99 | 94.65 | 38.85 | 16.66 | 0.93 | 3500 | 82
PMQZU35Y | Acuity Brands Lighting | Lithonia Lighting | 2BLT2 A 40L ADPT EZ1 LP840-XXXXXXX-XXXXXXXXXXX-XXXXXXXX | Indoor Luminaires | Troffer | 2x2 Luminaires for Ambient Lighting of Interior Commercial Spaces | Standard | FALSE | [9 empty] | 7/22/2016 | Dimmable | Continuous (Can dim down to ≤ 10% (W)) | Yes |  |  | 3776.77 | 97.21 | 38.85 | 16.66 | 0.93 | 4000 | 82
P5EZ7GRP | Acuity Brands Lighting | Lithonia Lighting | 2BLT2 A 40L ADPT EZ1 LP850-XXXXXXX-XXXXXXXXXXX-XXXXXXXX | Indoor Luminaires | Troffer | 2x2 Luminaires for Ambient Lighting of Interior Commercial Spaces | Standard | FALSE | [9 empty] | 7/22/2016 | Dimmable | Continuous (Can dim down to ≤ 10% (W)) | Yes |  |  | 3809.05 | 98.05 | 38.85 | 16.66 | 0.93 | 5000 | 82
P4R3XU57 | Acuity Brands Lighting | Lithonia Lighting | 2BLT2 A 40L ADPT SLD LP830-XXXXXXX-XXXXXXXXXXX-XXXXXXXX | Indoor Luminaires | Troffer | 2x2 Luminaires for Ambient Lighting of Interior Commercial Spaces | Standard | FALSE | [9 empty] | 7/22/2016 | Dimmable | Stepped | Yes |  |  | 3603.63 | 92.76 | 38.85 | 16.66 | 0.93 | 3000 | 82
PDHJW9K7 | Acuity Brands Lighting | Lithonia Lighting | 2BLT2 A 40L ADPT SLD LP835-XXXXXXX-XXXXXXXXXXX-XXXXXXXX | Indoor Luminaires | Troffer | 2x2 Luminaires for Ambient Lighting of Interior Commercial Spaces | Standard | FALSE | [9 empty] | 7/22/2016 | Dimmable | Stepped | Yes |  |  | 3676.99 | 94.65 | 38.85 | 16.66 | 0.93 | 3500 | 82
PRZVJER1 | Acuity Brands Lighting | Lithonia Lighting | 2BLT2 A 40L ADPT SLD LP840-XXXXXXX-XXXXXXXXXXX-XXXXXXXX | Indoor Luminaires | Troffer | 2x2 Luminaires for Ambient Lighting of Interior Commercial Spaces | Standard | FALSE | [9 empty] | 7/22/2016 | Dimmable | Stepped | Yes |  |  | 3776.77 | 97.21 | 38.85 | 16.66 | 0.93 | 4000 | 82
PKT4TA2V | Acuity Brands Lighting | Lithonia Lighting | 2BLT2 A 40L ADPT SLD LP850-XXXXXXX-XXXXXXXXXXX-XXXXXXXX | Indoor Luminaires | Troffer | 2x2 Luminaires for Ambient Lighting of Interior Commercial Spaces | Standard | FALSE | [9 empty] | 7/22/2016 | Dimmable | Stepped | Yes |  |  | 3809.05 | 98.05 | 38.85 | 16.66 | 0.93 | 5000 | 82
PCCA1N9T | Acuity Brands Lighting | Lithonia Lighting | 2BLT2 A 40L ADSM EZ1 LP830-XXXXXXX-XXXXXXXXXXX-XXXXXXXX | Indoor Luminaires | Troffer | 2x2 Luminaires for Ambient Lighting of Interior Commercial Spaces | Standard | FALSE | [9 empty] | 7/22/2016 | Dimmable | Continuous (Can dim down to ≤ 10% (W)) | Yes |  |  | 3745.98 | 96.42 | 38.85 | 16.66 | 0.93 | 3000 | 82
PSW9T45H | Acuity Brands Lighting | Lithonia Lighting | 2BLT2 A 40L ADSM EZ1 LP835-XXXXXXX-XXXXXXXXXXX-XXXXXXXX | Indoor Luminaires | Troffer | 2x2 Luminaires for Ambient Lighting of Interior Commercial Spaces | Standard | FALSE | [9 empty] | 7/22/2016 | Dimmable | Continuous (Can dim down to ≤ 10% (W)) | Yes |  |  | 3822.25 | 98.38 | 38.85 | 16.66 | 0.93 | 3500 | 82
PGR74U2Q | Acuity Brands Lighting | Lithonia Lighting | 2BLT2 A 40L ADSM EZ1 LP840-XXXXXXX-XXXXXXXXXXX-XXXXXXXX | Indoor Luminaires | Troffer | 2x2 Luminaires for Ambient Lighting of Interior Commercial Spaces | Standard | FALSE | [9 empty] | 7/22/2016 | Dimmable | Continuous (Can dim down to ≤ 10% (W)) | Yes |  |  | 3925.96 | 101.05 | 38.85 | 16.66 | 0.93 | 4000 | 82
PQDYCAXU | Acuity Brands Lighting | Lithonia Lighting | 2BLT2 A 40L ADSM EZ1 LP850-XXXXXXX-XXXXXXXXXXX-XXXXXXXX | Indoor Luminaires | Troffer | 2x2 Luminaires for Ambient Lighting of Interior Commercial Spaces | Standard | FALSE | [9 empty] | 7/22/2016 | Dimmable | Continuous (Can dim down to ≤ 10% (W)) | Yes |  |  | 3959.52 | 101.92 | 38.85 | 16.66 | 0.93 | 5000 | 82
P79DUCNA | Acuity Brands Lighting | Lithonia Lighting | 2BLT2 A 40L ADSM SLD LP830-XXXXXXX-XXXXXXXXXXX-XXXXXXXX | Indoor Luminaires | Troffer | 2x2 Luminaires for Ambient Lighting of Interior Commercial Spaces | Standard | FALSE | [9 empty] | 7/22/2016 | Dimmable | Stepped | Yes |  |  | 3745.98 | 96.42 | 38.85 | 16.66 | 0.93 | 3000 | 82
PEH6WKP8 | Acuity Brands Lighting | Lithonia Lighting | 2BLT2 A 40L ADSM SLD LP835-XXXXXXX-XXXXXXXXXXX-XXXXXXXX | Indoor Luminaires | Troffer | 2x2 Luminaires for Ambient Lighting of Interior Commercial Spaces | Standard | FALSE | [9 empty] | 7/22/2016 | Dimmable | Stepped | Yes |  |  | 3822.25 | 98.38 | 38.85 | 16.66 | 0.93 | 3500 | 82
PCW1KWTD | Acuity Brands Lighting | Lithonia Lighting | 2BLT2 A 40L ADSM SLD LP840-XXXXXXX-XXXXXXXXXXX-XXXXXXXX | Indoor Luminaires | Troffer | 2x2 Luminaires for Ambient Lighting of Interior Commercial Spaces | Standard | FALSE | [9 empty] | 7/22/2016 | Dimmable | Stepped | Yes |  |  | 3925.96 | 101.05 | 38.85 | 16.66 | 0.93 | 4000 | 82
PC6ZR9FX | Acuity Brands Lighting | Lithonia Lighting | 2BLT2 A 40L ADSM SLD LP850-XXXXXXX-XXXXXXXXXXX-XXXXXXXX | Indoor Luminaires | Troffer | 2x2 Luminaires for Ambient Lighting of Interior Commercial Spaces | Standard | FALSE | [9 empty] | 7/22/2016 | Dimmable | Stepped | Yes |  |  | 3959.52 | 101.92 | 38.85 | 16.66 | 0.93 | 5000 | 82
PX591SGB | Acuity Brands Lighting | Lithonia Lighting | 2BLT2 A 40L ADSMT EZ1 LP835-XXXXXXX-XXXXXXXXXXX-XXXXXXXX | Indoor Luminaires | Troffer | 2x2 Luminaires for Ambient Lighting of Interior Commercial Spaces | Standard | FALSE | [9 empty] | 7/22/2016 | Dimmable | Continuous (Can dim down to ≤ 10% (W)) | Yes |  |  | 3597.48 | 92.6 | 38.85 | 16.66 | 0.93 | 3500 | 82
PHBHJNRM | Acuity Brands Lighting | Lithonia Lighting | 2BLT2 A 40L ADSMT EZ1 LP840-XXXXXXX-XXXXXXXXXXX-XXXXXXXX | Indoor Luminaires | Troffer | 2x2 Luminaires for Ambient Lighting of Interior Commercial Spaces | Standard | FALSE | [9 empty] | 7/22/2016 | Dimmable | Continuous (Can dim down to ≤ 10% (W)) | Yes |  |  | 3695.09 | 95.11 | 38.85 | 16.66 | 0.93 | 4000 | 82
PS72QER5 | Acuity Brands Lighting | Lithonia Lighting | 2BLT2 A 40L ADSMT EZ1 LP850-XXXXXXX-XXXXXXXXXXX-XXXXXXXX | Indoor Luminaires | Troffer | 2x2 Luminaires for Ambient Lighting of Interior Commercial Spaces | Standard | FALSE | [9 empty] | 7/22/2016 | Dimmable | Continuous (Can dim down to ≤ 10% (W)) | Yes |  |  | 3726.68 | 95.92 | 38.85 | 16.66 | 0.93 | 5000 | 82
PCQCDGNF | Acuity Brands Lighting | Lithonia Lighting | 2BLT2 A 40L ADSMT SLD LP830-XXXXXXX-XXXXXXXXXXX-XXXXXXXX | Indoor Luminaires | Troffer | 2x2 Luminaires for Ambient Lighting of Interior Commercial Spaces | Standard | FALSE | [9 empty] | 7/22/2016 | Dimmable | Stepped | Yes |  |  | 3525.7 | 90.75 | 38.85 | 16.66 | 0.93 | 3000 | 82
P5GJ8QPR | Acuity Brands Lighting | Lithonia Lighting | 2BLT2 A 40L ADSMT SLD LP835-XXXXXXX-XXXXXXXXXXX-XXXXXXXX | Indoor Luminaires | Troffer | 2x2 Luminaires for Ambient Lighting of Interior Commercial Spaces | Standard | FALSE | [9 empty] | 7/22/2016 | Dimmable | Stepped | Yes |  |  | 3597.48 | 92.6 | 38.85 | 16.66 | 0.93 | 3500 | 82
P21UDKB5 | Acuity Brands Lighting | Lithonia Lighting | 2BLT2 A 40L ADSMT SLD LP840-XXXXXXX-XXXXXXXXXXX-XXXXXXXX | Indoor Luminaires | Troffer | 2x2 Luminaires for Ambient Lighting of Interior Commercial Spaces | Standard | FALSE | [9 empty] | 7/22/2016 | Dimmable | Stepped | Yes |  |  | 3695.09 | 95.11 | 38.85 | 16.66 | 0.93 | 4000 | 82
P4RGWZMS | Acuity Brands Lighting | Lithonia Lighting | 2BLT2 A 40L ADSMT SLD LP850-XXXXXXX-XXXXXXXXXXX-XXXXXXXX | Indoor Luminaires | Troffer | 2x2 Luminaires for Ambient Lighting of Interior Commercial Spaces | Standard | FALSE | [9 empty] | 7/22/2016 | Dimmable | Stepped | Yes |  |  | 3726.68 | 95.92 | 38.85 | 16.66 | 0.93 | 5000 | 82
PQ67GTZU | Acuity Brands Lighting | Lithonia Lighting | 2BLT2 A 40L SDP EZ1 LP830-XXXXXXX-XXXXXXXXXXX-XXXXXXXX | Indoor Luminaires | Troffer | 2x2 Luminaires for Ambient Lighting of Interior Commercial Spaces | Standard | FALSE | [9 empty] | 7/22/2016 | Dimmable | Continuous (Can dim down to ≤ 10% (W)) | Yes |  |  | 3807.16 | 98 | 38.85 | 16.66 | 0.93 | 3000 | 82
PQ7XK46N | Acuity Brands Lighting | Lithonia Lighting | 2BLT2 A 40L SDP EZ1 LP835-XXXXXXX-XXXXXXXXXXX-XXXXXXXX | Indoor Luminaires | Troffer | 2x2 Luminaires for Ambient Lighting of Interior Commercial Spaces | Standard | FALSE | [9 empty] | 7/22/2016 | Dimmable | Continuous (Can dim down to ≤ 10% (W)) | Yes |  |  | 3884.67 | 99.99 | 38.85 | 16.66 | 0.93 | 3500 | 82
P59K8B61 | Acuity Brands Lighting | Lithonia Lighting | 2BLT2 A 40L SDP EZ1 LP840-XXXXXXX-XXXXXXXXXXX-XXXXXXXX | Indoor Luminaires | Troffer | 2x2 Luminaires for Ambient Lighting of Interior Commercial Spaces | Standard | FALSE | [9 empty] | 7/22/2016 | Dimmable | Continuous (Can dim down to ≤ 10% (W)) | Yes |  |  | 3990.08 | 102.7 | 38.85 | 16.66 | 0.93 | 4000 | 82
PGHM4PAJ | Acuity Brands Lighting | Lithonia Lighting | 2BLT2 A 40L SDP EZ1 LP850-XXXXXXX-XXXXXXXXXXX-XXXXXXXX | Indoor Luminaires | Troffer | 2x2 Luminaires for Ambient Lighting of Interior Commercial Spaces | Standard | FALSE | [9 empty] | 7/22/2016 | Dimmable | Continuous (Can dim down to ≤ 10% (W)) | Yes |  |  | 4024.18 | 103.58 | 38.85 | 16.66 | 0.93 | 5000 | 82
P85SSBZQ | Acuity Brands Lighting | Lithonia Lighting | 2BLT2 A 40L SDP SLD LP830-XXXXXXX-XXXXXXXXXXX-XXXXXXXX | Indoor Luminaires | Troffer | 2x2 Luminaires for Ambient Lighting of Interior Commercial Spaces | Standard | FALSE | [9 empty] | 7/22/2016 | Dimmable | Stepped | Yes |  |  | 3807.16 | 98 | 38.85 | 16.66 | 0.93 | 3000 | 82
PKM16Y7M | Acuity Brands Lighting | Lithonia Lighting | 2BLT2 A 40L SDP SLD LP835-XXXXXXX-XXXXXXXXXXX-XXXXXXXX | Indoor Luminaires | Troffer | 2x2 Luminaires for Ambient Lighting of Interior Commercial Spaces | Standard | FALSE | [9 empty] | 7/22/2016 | Dimmable | Stepped | Yes |  |  | 3884.67 | 99.99 | 38.85 | 16.66 | 0.93 | 3500 | 82
P463SFT9 | Acuity Brands Lighting | Lithonia Lighting | 2BLT2 A 40L SDP SLD LP840-XXXXXXX-XXXXXXXXXXX-XXXXXXXX | Indoor Luminaires | Troffer | 2x2 Luminaires for Ambient Lighting of Interior Commercial Spaces | Standard | FALSE | [9 empty] | 7/22/2016 | Dimmable | Stepped | Yes |  |  | 3990.08 | 102.7 | 38.85 | 16.66 | 0.93 | 4000 | 82
PS6YYR1H | Acuity Brands Lighting | Lithonia Lighting | 2BLT2 A 40L SDP SLD LP850-XXXXXXX-XXXXXXXXXXX-XXXXXXXX | Indoor Luminaires | Troffer | 2x2 Luminaires for Ambient Lighting of Interior Commercial Spaces | Standard | FALSE | [9 empty] | 7/22/2016 | Dimmable | Stepped | Yes |  |  | 4024.18 | 103.58 | 38.85 | 16.66 | 0.93 | 5000 | 82
PYWPEZKR | Acuity Brands Lighting | Lithonia Lighting | 2BLT2 A 40L SDPT EZ1 LP830-XXXXXXX-XXXXXXXXXXX-XXXXXXXX | Indoor Luminaires | Troffer | 2x2 Luminaires for Ambient Lighting of Interior Commercial Spaces | Standard | FALSE | [9 empty] | 7/22/2016 | Dimmable | Continuous (Can dim down to ≤ 10% (W)) | Yes |  |  | 3606.1 | 92.82 | 38.85 | 16.66 | 0.93 | 3000 | 82
PBF42G7U | Acuity Brands Lighting | Lithonia Lighting | 2BLT2 A 40L SDPT EZ1 LP835-XXXXXXX-XXXXXXXXXXX-XXXXXXXX | Indoor Luminaires | Troffer | 2x2 Luminaires for Ambient Lighting of Interior Commercial Spaces | Standard | FALSE | [9 empty] | 7/22/2016 | Dimmable | Continuous (Can dim down to ≤ 10% (W)) | Yes |  |  | 3679.51 | 94.71 | 38.85 | 16.66 | 0.93 | 3500 | 82
PXVCN8PN | Acuity Brands Lighting | Lithonia Lighting | 2BLT2 A 40L SDPT EZ1 LP840-XXXXXXX-XXXXXXXXXXX-XXXXXXXX | Indoor Luminaires | Troffer | 2x2 Luminaires for Ambient Lighting of Interior Commercial Spaces | Standard | FALSE | [9 empty] | 7/22/2016 | Dimmable | Continuous (Can dim down to ≤ 10% (W)) | Yes |  |  | 3779.36 | 97.28 | 38.85 | 16.66 | 0.93 | 4000 | 82
PMTNHTJR | Acuity Brands Lighting | Lithonia Lighting | 2BLT2 A 40L SDPT EZ1 LP850-XXXXXXX-XXXXXXXXXXX-XXXXXXXX | Indoor Luminaires | Troffer | 2x2 Luminaires for Ambient Lighting of Interior Commercial Spaces | Standard | FALSE | [9 empty] | 7/22/2016 | Dimmable | Continuous (Can dim down to ≤ 10% (W)) | Yes |  |  | 3811.66 | 98.11 | 38.85 | 16.66 | 0.93 | 5000 | 82
P844W8GX | Acuity Brands Lighting | Lithonia Lighting | 2BLT2 A 40L SDPT SLD LP830-XXXXXXX-XXXXXXXXXXX-XXXXXXXX | Indoor Luminaires | Troffer | 2x2 Luminaires for Ambient Lighting of Interior Commercial Spaces | Standard | FALSE | [9 empty] | 7/22/2016 | Dimmable | Stepped | Yes |  |  | 3606.1 | 92.82 | 38.85 | 16.66 | 0.93 | 3000 | 82
PZN28W52 | Acuity Brands Lighting | Lithonia Lighting | 2BLT2 A 40L SDPT SLD LP835-XXXXXXX-XXXXXXXXXXX-XXXXXXXX | Indoor Luminaires | Troffer | 2x2 Luminaires for Ambient Lighting of Interior Commercial Spaces | Standard | FALSE | [9 empty] | 7/22/2016 | Dimmable | Stepped | Yes |  |  | 3679.51 | 94.71 | 38.85 | 16.66 | 0.93 | 3500 | 82
P19Z8VQ5 | Acuity Brands Lighting | Lithonia Lighting | 2BLT2 A 40L SDPT SLD LP840-XXXXXXX-XXXXXXXXXXX-XXXXXXXX | Indoor Luminaires | Troffer | 2x2 Luminaires for Ambient Lighting of Interior Commercial Spaces | Standard | FALSE | [9 empty] | 7/22/2016 | Dimmable | Stepped | Yes |  |  | 3779.36 | 97.28 | 38.85 | 16.66 | 0.93 | 4000 | 82
PMVKSN6M | Acuity Brands Lighting | Lithonia Lighting | 2BLT2 A 40L SDPT SLD LP850-XXXXXXX-XXXXXXXXXXX-XXXXXXXX | Indoor Luminaires | Troffer | 2x2 Luminaires for Ambient Lighting of Interior Commercial Spaces | Standard | FALSE | [9 empty] | 7/22/2016 | Dimmable | Stepped | Yes |  |  | 3811.66 | 98.11 | 38.85 | 16.66 | 0.93 | 5000 | 82
PDB6GAAD | Acuity Brands Lighting | Lithonia Lighting | 2BLT2 A 40L SDSM EZ1 LP830-XXXXXXX-XXXXXXXXXXX-XXXXXXXX | Indoor Luminaires | Troffer | 2x2 Luminaires for Ambient Lighting of Interior Commercial Spaces | Standard | FALSE | [9 empty] | 7/22/2016 | Dimmable | Continuous (Can dim down to ≤ 10% (W)) | Yes |  |  | 3710.27 | 95.5 | 38.85 | 16.66 | 0.93 | 3000 | 82
PNAFJ168 | Acuity Brands Lighting | Lithonia Lighting | 2BLT2 A 40L SDSM EZ1 LP835-XXXXXXX-XXXXXXXXXXX-XXXXXXXX | Indoor Luminaires | Troffer | 2x2 Luminaires for Ambient Lighting of Interior Commercial Spaces | Standard | FALSE | [9 empty] | 7/22/2016 | Dimmable | Continuous (Can dim down to ≤ 10% (W)) | Yes |  |  | 3785.8 | 97.45 | 38.85 | 16.66 | 0.93 | 3500 | 82
PGMPNTWW | Acuity Brands Lighting | Lithonia Lighting | 2BLT2 A 40L SDSM EZ1 LP840-XXXXXXX-XXXXXXXXXXX-XXXXXXXX | Indoor Luminaires | Troffer | 2x2 Luminaires for Ambient Lighting of Interior Commercial Spaces | Standard | FALSE | [9 empty] | 7/22/2016 | Dimmable | Continuous (Can dim down to ≤ 10% (W)) | Yes |  |  | 3888.53 | 100.09 | 38.85 | 16.66 | 0.93 | 4000 | 82
PUYJ74WW | Acuity Brands Lighting | Lithonia Lighting | 2BLT2 A 40L SDSM EZ1 LP850-XXXXXXX-XXXXXXXXXXX-XXXXXXXX | Indoor Luminaires | Troffer | 2x2 Luminaires for Ambient Lighting of Interior Commercial Spaces | Standard | FALSE | [9 empty] | 7/22/2016 | Dimmable | Continuous (Can dim down to ≤ 10% (W)) | Yes |  |  | 3921.76 | 100.95 | 38.85 | 16.66 | 0.93 | 5000 | 82
PHTEWKMV | Acuity Brands Lighting | Lithonia Lighting | 2BLT2 A 40L SDSM SLD LP830-XXXXXXX-XXXXXXXXXXX-XXXXXXXX | Indoor Luminaires | Troffer | 2x2 Luminaires for Ambient Lighting of Interior Commercial Spaces | Standard | FALSE | [9 empty] | 7/22/2016 | Dimmable | Stepped | Yes |  |  | 3710.27 | 95.5 | 38.85 | 16.66 | 0.93 | 3000 | 82
PK52W5YN | Acuity Brands Lighting | Lithonia Lighting | 2BLT2 A 40L SDSM SLD LP835-XXXXXXX-XXXXXXXXXXX-XXXXXXXX | Indoor Luminaires | Troffer | 2x2 Luminaires for Ambient Lighting of Interior Commercial Spaces | Standard | FALSE | [9 empty] | 7/22/2016 | Dimmable | Stepped | Yes |  |  | 3785.8 | 97.45 | 38.85 | 16.66 | 0.93 | 3500 | 82
P8TZ5T6D | Acuity Brands Lighting | Lithonia Lighting | 2BLT2 A 40L SDSM SLD LP840-XXXXXXX-XXXXXXXXXXX-XXXXXXXX | Indoor Luminaires | Troffer | 2x2 Luminaires for Ambient Lighting of Interior Commercial Spaces | Standard | FALSE | [9 empty] | 7/22/2016 | Dimmable | Stepped | Yes |  |  | 3888.53 | 100.09 | 38.85 | 16.66 | 0.93 | 4000 | 82
PJ6D4JZV | Acuity Brands Lighting | Lithonia Lighting | 2BLT2 A 40L SDSM SLD LP850-XXXXXXX-XXXXXXXXXXX-XXXXXXXX | Indoor Luminaires | Troffer | 2x2 Luminaires for Ambient Lighting of Interior Commercial Spaces | Standard | FALSE | [9 empty] | 7/22/2016 | Dimmable | Stepped | Yes |  |  | 3921.76 | 100.95 | 38.85 | 16.66 | 0.93 | 5000 | 82
PPWKFPSD | Acuity Brands Lighting | Lithonia Lighting | 2BLT2 A 40L SDSMT EZ1 LP830-XXXXXXX-XXXXXXXXXXX-XXXXXXXX | Indoor Luminaires | Troffer | 2x2 Luminaires for Ambient Lighting of Interior Commercial Spaces | Standard | FALSE | [9 empty] | 7/22/2016 | Dimmable | Continuous (Can dim down to ≤ 10% (W)) | Yes |  |  | 3577.65 | 92.09 | 38.85 | 16.66 | 0.93 | 3000 | 82
PSAXQVN6 | Acuity Brands Lighting | Lithonia Lighting | 2BLT2 A 40L SDSMT EZ1 LP835-XXXXXXX-XXXXXXXXXXX-XXXXXXXX | Indoor Luminaires | Troffer | 2x2 Luminaires for Ambient Lighting of Interior Commercial Spaces | Standard | FALSE | [9 empty] | 7/22/2016 | Dimmable | Continuous (Can dim down to ≤ 10% (W)) | Yes |  |  | 3650.49 | 93.96 | 38.85 | 16.66 | 0.93 | 3500 | 82
PRX2Y7HV | Acuity Brands Lighting | Lithonia Lighting | 2BLT2 A 40L SDSMT EZ1 LP840-XXXXXXX-XXXXXXXXXXX-XXXXXXXX | Indoor Luminaires | Troffer | 2x2 Luminaires for Ambient Lighting of Interior Commercial Spaces | Standard | FALSE | [9 empty] | 7/22/2016 | Dimmable | Continuous (Can dim down to ≤ 10% (W)) | Yes |  |  | 3749.54 | 96.51 | 38.85 | 16.66 | 0.93 | 4000 | 82
PEVBM1S9 | Acuity Brands Lighting | Lithonia Lighting | 2BLT2 A 40L SDSMT EZ1 LP850-XXXXXXX-XXXXXXXXXXX-XXXXXXXX | Indoor Luminaires | Troffer | 2x2 Luminaires for Ambient Lighting of Interior Commercial Spaces | Standard | FALSE | [9 empty] | 7/22/2016 | Dimmable | Continuous (Can dim down to ≤ 10% (W)) | Yes |  |  | 3781.59 | 97.34 | 38.85 | 16.66 | 0.93 | 5000 | 82
PXA2AWA7 | Acuity Brands Lighting | Lithonia Lighting | 2BLT2 A 40L SDSMT SLD LP830-XXXXXXX-XXXXXXXXXXX-XXXXXXXX | Indoor Luminaires | Troffer | 2x2 Luminaires for Ambient Lighting of Interior Commercial Spaces | Standard | FALSE | [9 empty] | 7/22/2016 | Dimmable | Stepped | Yes |  |  | 3577.65 | 92.09 | 38.85 | 16.66 | 0.93 | 3000 | 82
PJRQSGJS | Acuity Brands Lighting | Lithonia Lighting | 2BLT2 A 40L SDSMT SLD LP835-XXXXXXX-XXXXXXXXXXX-XXXXXXXX | Indoor Luminaires | Troffer | 2x2 Luminaires for Ambient Lighting of Interior Commercial Spaces | Standard | FALSE | [9 empty] | 7/22/2016 | Dimmable | Stepped | Yes |  |  | 3650.49 | 93.96 | 38.85 | 16.66 | 0.93 | 3500 | 82
PTBR8TH3 | Acuity Brands Lighting | Lithonia Lighting | 2BLT2 A 40L SDSMT SLD LP840-XXXXXXX-XXXXXXXXXXX-XXXXXXXX | Indoor Luminaires | Troffer | 2x2 Luminaires for Ambient Lighting of Interior Commercial Spaces | Standard | FALSE | [9 empty] | 7/22/2016 | Dimmable | Stepped | Yes |  |  | 3749.54 | 96.51 | 38.85 | 16.66 | 0.93 | 4000 | 82
PHNENS9H | Acuity Brands Lighting | Lithonia Lighting | 2BLT2 A 40L SDSMT SLD LP850-XXXXXXX-XXXXXXXXXXX-XXXXXXXX | Indoor Luminaires | Troffer | 2x2 Luminaires for Ambient Lighting of Interior Commercial Spaces | Standard | FALSE | [9 empty] | 7/22/2016 | Dimmable | Stepped | Yes |  |  | 3781.59 | 97.34 | 38.85 | 16.66 | 0.93 | 5000 | 82
PBJ5Y9E5 | Acuity Brands Lighting | Lithonia Lighting | 2BLT2 MG 20L ADP EZ1 LP830-XXXXXXX-XXXXXXXXXXX-XXXXXXXX | Indoor Luminaires | Troffer | 2x2 Luminaires for Ambient Lighting of Interior Commercial Spaces | Standard | FALSE | [9 empty] | 7/22/2016 | Dimmable | Continuous (Can dim down to ≤ 10% (W)) | Yes |  |  | 2157 | 98.81 | 21.83 | 12.99 | 0.89 | 3000 | 82
PA5P9N9G | Acuity Brands Lighting | Lithonia Lighting | 2BLT2 MG 20L ADP EZ1 LP835-XXXXXXX-XXXXXXXXXXX-XXXXXXXX | Indoor Luminaires | Troffer | 2x2 Luminaires for Ambient Lighting of Interior Commercial Spaces | Standard | FALSE | [9 empty] | 7/22/2016 | Dimmable | Continuous (Can dim down to ≤ 10% (W)) | Yes |  |  | 2213 | 101.37 | 21.83 | 12.99 | 0.89 | 3500 | 82
PGMG19CX | Acuity Brands Lighting | Lithonia Lighting | 2BLT2 MG 20L ADP EZ1 LP840-XXXXXXX-XXXXXXXXXXX-XXXXXXXX | Indoor Luminaires | Troffer | 2x2 Luminaires for Ambient Lighting of Interior Commercial Spaces | Standard | FALSE | [9 empty] | 7/22/2016 | Dimmable | Continuous (Can dim down to ≤ 10% (W)) | Yes |  |  | 2261 | 103.57 | 21.83 | 12.99 | 0.89 | 4000 | 82
PTVNGJGP | Acuity Brands Lighting | Lithonia Lighting | 2BLT2 MG 20L ADP EZ1 LP850-XXXXXXX-XXXXXXXXXXX-XXXXXXXX | Indoor Luminaires | Troffer | 2x2 Luminaires for Ambient Lighting of Interior Commercial Spaces | Standard | FALSE | [9 empty] | 7/22/2016 | Dimmable | Continuous (Can dim down to ≤ 10% (W)) | Yes |  |  | 2373 | 108.7 | 21.83 | 12.99 | 0.89 | 5000 | 82
PXXYEAYH | Acuity Brands Lighting | Lithonia Lighting | 2BLT2 MG 20L ADP SLD LP830-XXXXXXX-XXXXXXXXXXX-XXXXXXXX | Indoor Luminaires | Troffer | 2x2 Luminaires for Ambient Lighting of Interior Commercial Spaces | Standard | FALSE | [9 empty] | 7/22/2016 | Dimmable | Stepped | Yes |  |  | 2157 | 98.81 | 21.83 | 12.99 | 0.89 | 3000 | 82
PGU3GEXS | Acuity Brands Lighting | Lithonia Lighting | 2BLT2 MG 20L ADP SLD LP835-XXXXXXX-XXXXXXXXXXX-XXXXXXXX | Indoor Luminaires | Troffer | 2x2 Luminaires for Ambient Lighting of Interior Commercial Spaces | Standard | FALSE | [9 empty] | 7/22/2016 | Dimmable | Stepped | Yes |  |  | 2213 | 101.37 | 21.83 | 12.99 | 0.89 | 3500 | 82
PFC9FHWB | Acuity Brands Lighting | Lithonia Lighting | 2BLT2 MG 20L ADP SLD LP840-XXXXXXX-XXXXXXXXXXX-XXXXXXXX | Indoor Luminaires | Troffer | 2x2 Luminaires for Ambient Lighting of Interior Commercial Spaces | Standard | FALSE | [9 empty] | 7/22/2016 | Dimmable | Stepped | Yes |  |  | 2261 | 103.57 | 21.83 | 12.99 | 0.89 | 4000 | 82
PB8WS7WT | Acuity Brands Lighting | Lithonia Lighting | 2BLT2 MG 20L ADP SLD LP850-XXXXXXX-XXXXXXXXXXX-XXXXXXXX | Indoor Luminaires | Troffer | 2x2 Luminaires for Ambient Lighting of Interior Commercial Spaces | Standard | FALSE | [9 empty] | 7/22/2016 | Dimmable | Stepped | Yes |  |  | 2373 | 108.7 | 21.83 | 12.99 | 0.89 | 5000 | 82
PYSSZ7RN | Acuity Brands Lighting | Lithonia Lighting | 2BLT2 MG 20L ADPT EZ1 LP835-XXXXXXX-XXXXXXXXXXX-XXXXXXXX | Indoor Luminaires | Troffer | 2x2 Luminaires for Ambient Lighting of Interior Commercial Spaces | Standard | FALSE | [9 empty] | 7/22/2016 | Dimmable | Continuous (Can dim down to ≤ 10% (W)) | Yes |  |  | 2026 | 92.81 | 21.83 | 12.99 | 0.89 | 3500 | 82
PHZ4MK89 | Acuity Brands Lighting | Lithonia Lighting | 2BLT2 MG 20L ADPT EZ1 LP840-XXXXXXX-XXXXXXXXXXX-XXXXXXXX | Indoor Luminaires | Troffer | 2x2 Luminaires for Ambient Lighting of Interior Commercial Spaces | Standard | FALSE | [9 empty] | 7/22/2016 | Dimmable | Continuous (Can dim down to ≤ 10% (W)) | Yes |  |  | 2070 | 94.82 | 21.83 | 12.99 | 0.89 | 4000 | 82
P3PT5REM | Acuity Brands Lighting | Lithonia Lighting | 2BLT2 MG 20L ADPT EZ1 LP850-XXXXXXX-XXXXXXXXXXX-XXXXXXXX | Indoor Luminaires | Troffer | 2x2 Luminaires for Ambient Lighting of Interior Commercial Spaces | Standard | FALSE | [9 empty] | 7/22/2016 | Dimmable | Continuous (Can dim down to ≤ 10% (W)) | Yes |  |  | 2172 | 99.5 | 21.83 | 12.99 | 0.89 | 5000 | 82
PSPAAVMW | Acuity Brands Lighting | Lithonia Lighting | 2BLT2 MG 20L ADPT SLD LP835-XXXXXXX-XXXXXXXXXXX-XXXXXXXX | Indoor Luminaires | Troffer | 2x2 Luminaires for Ambient Lighting of Interior Commercial Spaces | Standard | FALSE | [9 empty] | 7/22/2016 | Dimmable | Stepped | Yes |  |  | 2026 | 92.81 | 21.83 | 12.99 | 0.89 | 3500 | 82
PYBXDCZT | Acuity Brands Lighting | Lithonia Lighting | 2BLT2 MG 20L ADPT SLD LP840-XXXXXXX-XXXXXXXXXXX-XXXXXXXX | Indoor Luminaires | Troffer | 2x2 Luminaires for Ambient Lighting of Interior Commercial Spaces | Standard | FALSE | [9 empty] | 7/22/2016 | Dimmable | Stepped | Yes |  |  | 2070 | 94.82 | 21.83 | 12.99 | 0.89 | 4000 | 82
PBMSGFE7 | Acuity Brands Lighting | Lithonia Lighting | 2BLT2 MG 20L ADPT SLD LP850-XXXXXXX-XXXXXXXXXXX-XXXXXXXX | Indoor Luminaires | Troffer | 2x2 Luminaires for Ambient Lighting of Interior Commercial Spaces | Standard | FALSE | [9 empty] | 7/22/2016 | Dimmable | Stepped | Yes |  |  | 2172 | 99.5 | 21.83 | 12.99 | 0.89 | 5000 | 82
PPE58XBJ | Acuity Brands Lighting | Lithonia Lighting | 2BLT2 MG 20L ADSM EZ1 LP830-XXXXXXX-XXXXXXXXXXX-XXXXXXXX | Indoor Luminaires | Troffer | 2x2 Luminaires for Ambient Lighting of Interior Commercial Spaces | Standard | FALSE | [9 empty] | 7/22/2016 | Dimmable | Continuous (Can dim down to ≤ 10% (W)) | Yes |  |  | 2109 | 96.61 | 21.83 | 12.99 | 0.89 | 3000 | 82
PVCXRSGG | Acuity Brands Lighting | Lithonia Lighting | 2BLT2 MG 20L ADSM EZ1 LP835-XXXXXXX-XXXXXXXXXXX-XXXXXXXX | Indoor Luminaires | Troffer | 2x2 Luminaires for Ambient Lighting of Interior Commercial Spaces | Standard | FALSE | [9 empty] | 7/22/2016 | Dimmable | Continuous (Can dim down to ≤ 10% (W)) | Yes |  |  | 2163 | 99.08 | 21.83 | 12.99 | 0.89 | 3500 | 82
PDRYNE1V | Acuity Brands Lighting | Lithonia Lighting | 2BLT2 MG 20L ADSM EZ1 LP840-XXXXXXX-XXXXXXXXXXX-XXXXXXXX | Indoor Luminaires | Troffer | 2x2 Luminaires for Ambient Lighting of Interior Commercial Spaces | Standard | FALSE | [9 empty] | 7/22/2016 | Dimmable | Continuous (Can dim down to ≤ 10% (W)) | Yes |  |  | 2211 | 101.28 | 21.83 | 12.99 | 0.89 | 4000 | 82
PXFHGJS1 | Acuity Brands Lighting | Lithonia Lighting | 2BLT2 MG 20L ADSM EZ1 LP850-XXXXXXX-XXXXXXXXXXX-XXXXXXXX | Indoor Luminaires | Troffer | 2x2 Luminaires for Ambient Lighting of Interior Commercial Spaces | Standard | FALSE | [9 empty] | 7/22/2016 | Dimmable | Continuous (Can dim down to ≤ 10% (W)) | Yes |  |  | 2319 | 106.23 | 21.83 | 12.99 | 0.89 | 5000 | 82
PCBXK9PD | Acuity Brands Lighting | Lithonia Lighting | 2BLT2 MG 20L ADSM SLD LP830-XXXXXXX-XXXXXXXXXXX-XXXXXXXX | Indoor Luminaires | Troffer | 2x2 Luminaires for Ambient Lighting of Interior Commercial Spaces | Standard | FALSE | [9 empty] | 7/22/2016 | Dimmable | Stepped | Yes |  |  | 2109 | 96.61 | 21.83 | 12.99 | 0.89 | 3000 | 82
PJFC8KNC | Acuity Brands Lighting | Lithonia Lighting | 2BLT2 MG 20L ADSM SLD LP835-XXXXXXX-XXXXXXXXXXX-XXXXXXXX | Indoor Luminaires | Troffer | 2x2 Luminaires for Ambient Lighting of Interior Commercial Spaces | Standard | FALSE | [9 empty] | 7/22/2016 | Dimmable | Stepped | Yes |  |  | 2163 | 99.08 | 21.83 | 12.99 | 0.89 | 3500 | 82
P9AYVTM8 | Acuity Brands Lighting | Lithonia Lighting | 2BLT2 MG 20L ADSM SLD LP840-XXXXXXX-XXXXXXXXXXX-XXXXXXXX | Indoor Luminaires | Troffer | 2x2 Luminaires for Ambient Lighting of Interior Commercial Spaces | Standard | FALSE | [9 empty] | 7/22/2016 | Dimmable | Stepped | Yes |  |  | 2211 | 101.28 | 21.83 | 12.99 | 0.89 | 4000 | 82
P535APM1 | Acuity Brands Lighting | Lithonia Lighting | 2BLT2 MG 20L ADSM SLD LP850-XXXXXXX-XXXXXXXXXXX-XXXXXXXX | Indoor Luminaires | Troffer | 2x2 Luminaires for Ambient Lighting of Interior Commercial Spaces | Standard | FALSE | [9 empty] | 7/22/2016 | Dimmable | Stepped | Yes |  |  | 2319 | 106.23 | 21.83 | 12.99 | 0.89 | 5000 | 82
P8X1PVTT | Acuity Brands Lighting | Lithonia Lighting | 2BLT2 MG 20L ADSMT EZ1 LP840-XXXXXXX-XXXXXXXXXXX-XXXXXXXX | Indoor Luminaires | Troffer | 2x2 Luminaires for Ambient Lighting of Interior Commercial Spaces | Standard | FALSE | [9 empty] | 7/22/2016 | Dimmable | Continuous (Can dim down to ≤ 10% (W)) | Yes |  |  | 2009 | 92.03 | 21.83 | 12.99 | 0.89 | 4000 | 82
PB9ES3C4 | Acuity Brands Lighting | Lithonia Lighting | 2BLT2 MG 20L ADSMT EZ1 LP850-XXXXXXX-XXXXXXXXXXX-XXXXXXXX | Indoor Luminaires | Troffer | 2x2 Luminaires for Ambient Lighting of Interior Commercial Spaces | Standard | FALSE | [9 empty] | 7/22/2016 | Dimmable | Continuous (Can dim down to ≤ 10% (W)) | Yes |  |  | 2108 | 96.56 | 21.83 | 12.99 | 0.89 | 5000 | 82
PKWP5NTY | Acuity Brands Lighting | Lithonia Lighting | 2BLT2 MG 20L ADSMT SLD LP840-XXXXXXX-XXXXXXXXXXX-XXXXXXXX | Indoor Luminaires | Troffer | 2x2 Luminaires for Ambient Lighting of Interior Commercial Spaces | Standard | FALSE | [9 empty] | 7/22/2016 | Dimmable | Stepped | Yes |  |  | 2009 | 92.03 | 21.83 | 12.99 | 0.89 | 4000 | 82
PFUX1F2G | Acuity Brands Lighting | Lithonia Lighting | 2BLT2 MG 20L ADSMT SLD LP850-XXXXXXX-XXXXXXXXXXX-XXXXXXXX | Indoor Luminaires | Troffer | 2x2 Luminaires for Ambient Lighting of Interior Commercial Spaces | Standard | FALSE | [9 empty] | 7/22/2016 | Dimmable | Stepped | Yes |  |  | 2108 | 96.56 | 21.83 | 12.99 | 0.89 | 5000 | 82
PH3JWBNK | Acuity Brands Lighting | Lithonia Lighting | 2BLT2 MG 20L SDP EZ1 LP830-XXXXXXX-XXXXXXXXXXX-XXXXXXXX | Indoor Luminaires | Troffer | 2x2 Luminaires for Ambient Lighting of Interior Commercial Spaces | Standard | FALSE | [9 empty] | 7/22/2016 | Dimmable | Continuous (Can dim down to ≤ 10% (W)) | Yes |  |  | 2110 | 96.66 | 21.83 | 12.99 | 0.89 | 3000 | 82
PUMVZ4V7 | Acuity Brands Lighting | Lithonia Lighting | 2BLT2 MG 20L SDP EZ1 LP835-XXXXXXX-XXXXXXXXXXX-XXXXXXXX | Indoor Luminaires | Troffer | 2x2 Luminaires for Ambient Lighting of Interior Commercial Spaces | Standard | FALSE | [9 empty] | 7/22/2016 | Dimmable | Continuous (Can dim down to ≤ 10% (W)) | Yes |  |  | 2164 | 99.13 | 21.83 | 12.99 | 0.89 | 3500 | 82
PATD1HDV | Acuity Brands Lighting | Lithonia Lighting | 2BLT2 MG 20L SDP EZ1 LP840-XXXXXXX-XXXXXXXXXXX-XXXXXXXX | Indoor Luminaires | Troffer | 2x2 Luminaires for Ambient Lighting of Interior Commercial Spaces | Standard | FALSE | [9 empty] | 7/22/2016 | Dimmable | Continuous (Can dim down to ≤ 10% (W)) | Yes |  |  | 2212 | 101.33 | 21.83 | 12.99 | 0.89 | 4000 | 82
PFRFA4C3 | Acuity Brands Lighting | Lithonia Lighting | 2BLT2 MG 20L SDP EZ1 LP850-XXXXXXX-XXXXXXXXXXX-XXXXXXXX | Indoor Luminaires | Troffer | 2x2 Luminaires for Ambient Lighting of Interior Commercial Spaces | Standard | FALSE | [9 empty] | 7/22/2016 | Dimmable | Continuous (Can dim down to ≤ 10% (W)) | Yes |  |  | 2321 | 106.32 | 21.83 | 12.99 | 0.89 | 5000 | 82
PCDXP2K4 | Acuity Brands Lighting | Lithonia Lighting | 2BLT2 MG 20L SDP SLD LP830-XXXXXXX-XXXXXXXXXXX-XXXXXXXX | Indoor Luminaires | Troffer | 2x2 Luminaires for Ambient Lighting of Interior Commercial Spaces | Standard | FALSE | [9 empty] | 7/22/2016 | Dimmable | Stepped | Yes |  |  | 2110 | 96.66 | 21.83 | 12.99 | 0.89 | 3000 | 82
PG5611U2 | Acuity Brands Lighting | Lithonia Lighting | 2BLT2 MG 20L SDP SLD LP835-XXXXXXX-XXXXXXXXXXX-XXXXXXXX | Indoor Luminaires | Troffer | 2x2 Luminaires for Ambient Lighting of Interior Commercial Spaces | Standard | FALSE | [9 empty] | 7/22/2016 | Dimmable | Stepped | Yes |  |  | 2164 | 99.13 | 21.83 | 12.99 | 0.89 | 3500 | 82
PK4EU72E | Acuity Brands Lighting | Lithonia Lighting | 2BLT2 MG 20L SDP SLD LP840-XXXXXXX-XXXXXXXXXXX-XXXXXXXX | Indoor Luminaires | Troffer | 2x2 Luminaires for Ambient Lighting of Interior Commercial Spaces | Standard | FALSE | [9 empty] | 7/22/2016 | Dimmable | Stepped | Yes |  |  | 2212 | 101.33 | 21.83 | 12.99 | 0.89 | 4000 | 82
PBUA7XXB | Acuity Brands Lighting | Lithonia Lighting | 2BLT2 MG 20L SDP SLD LP850-XXXXXXX-XXXXXXXXXXX-XXXXXXXX | Indoor Luminaires | Troffer | 2x2 Luminaires for Ambient Lighting of Interior Commercial Spaces | Standard | FALSE | [9 empty] | 7/22/2016 | Dimmable | Stepped | Yes |  |  | 2321 | 106.32 | 21.83 | 12.99 | 0.89 | 5000 | 82
PNCVHKTS | Acuity Brands Lighting | Lithonia Lighting | 2BLT2 MG 20L SDPT EZ1 LP835-XXXXXXX-XXXXXXXXXXX-XXXXXXXX | Indoor Luminaires | Troffer | 2x2 Luminaires for Ambient Lighting of Interior Commercial Spaces | Standard | FALSE | [9 empty] | 7/22/2016 | Dimmable | Continuous (Can dim down to ≤ 10% (W)) | Yes |  |  | 2017 | 92.4 | 21.83 | 12.99 | 0.89 | 3500 | 82
PG8MCKD4 | Acuity Brands Lighting | Lithonia Lighting | 2BLT2 MG 20L SDPT EZ1 LP840-XXXXXXX-XXXXXXXXXXX-XXXXXXXX | Indoor Luminaires | Troffer | 2x2 Luminaires for Ambient Lighting of Interior Commercial Spaces | Standard | FALSE | [9 empty] | 7/22/2016 | Dimmable | Continuous (Can dim down to ≤ 10% (W)) | Yes |  |  | 2061 | 94.41 | 21.83 | 12.99 | 0.89 | 4000 | 82
PYG9TV46 | Acuity Brands Lighting | Lithonia Lighting | 2BLT2 MG 20L SDPT EZ1 LP850-XXXXXXX-XXXXXXXXXXX-XXXXXXXX | Indoor Luminaires | Troffer | 2x2 Luminaires for Ambient Lighting of Interior Commercial Spaces | Standard | FALSE | [9 empty] | 7/22/2016 | Dimmable | Continuous (Can dim down to ≤ 10% (W)) | Yes |  |  | 2163 | 99.08 | 21.83 | 12.99 | 0.89 | 5000 | 82
PWBS7MXB | Acuity Brands Lighting | Lithonia Lighting | 2BLT2 MG 20L SDPT SLD LP835-XXXXXXX-XXXXXXXXXXX-XXXXXXXX | Indoor Luminaires | Troffer | 2x2 Luminaires for Ambient Lighting of Interior Commercial Spaces | Standard | FALSE | [9 empty] | 7/22/2016 | Dimmable | Stepped | Yes |  |  | 2017 | 92.4 | 21.83 | 12.99 | 0.89 | 3500 | 82
PRDX242K | Acuity Brands Lighting | Lithonia Lighting | 2BLT2 MG 20L SDPT SLD LP840-XXXXXXX-XXXXXXXXXXX-XXXXXXXX | Indoor Luminaires | Troffer | 2x2 Luminaires for Ambient Lighting of Interior Commercial Spaces | Standard | FALSE | [9 empty] | 7/22/2016 | Dimmable | Stepped | Yes |  |  | 2061 | 94.41 | 21.83 | 12.99 | 0.89 | 4000 | 82
PTQBJC64 | Acuity Brands Lighting | Lithonia Lighting | 2BLT2 MG 20L SDPT SLD LP850-XXXXXXX-XXXXXXXXXXX-XXXXXXXX | Indoor Luminaires | Troffer | 2x2 Luminaires for Ambient Lighting of Interior Commercial Spaces | Standard | FALSE | [9 empty] | 7/22/2016 | Dimmable | Stepped | Yes |  |  | 2163 | 99.08 | 21.83 | 12.99 | 0.89 | 5000 | 82
PRXXMPMA | Acuity Brands Lighting | Lithonia Lighting | 2BLT2 MG 20L SDSM EZ1 LP830-XXXXXXX-XXXXXXXXXXX-XXXXXXXX | Indoor Luminaires | Troffer | 2x2 Luminaires for Ambient Lighting of Interior Commercial Spaces | Standard | FALSE | [9 empty] | 7/22/2016 | Dimmable | Continuous (Can dim down to ≤ 10% (W)) | Yes |  |  | 2108 | 96.56 | 21.83 | 12.99 | 0.89 | 3000 | 82
PQB4F1BC | Acuity Brands Lighting | Lithonia Lighting | 2BLT2 MG 20L SDSM EZ1 LP835-XXXXXXX-XXXXXXXXXXX-XXXXXXXX | Indoor Luminaires | Troffer | 2x2 Luminaires for Ambient Lighting of Interior Commercial Spaces | Standard | FALSE | [9 empty] | 7/22/2016 | Dimmable | Continuous (Can dim down to ≤ 10% (W)) | Yes |  |  | 2163 | 99.08 | 21.83 | 12.99 | 0.89 | 3500 | 82
PK95QXM5 | Acuity Brands Lighting | Lithonia Lighting | 2BLT2 MG 20L SDSM EZ1 LP840-XXXXXXX-XXXXXXXXXXX-XXXXXXXX | Indoor Luminaires | Troffer | 2x2 Luminaires for Ambient Lighting of Interior Commercial Spaces | Standard | FALSE | [9 empty] | 7/22/2016 | Dimmable | Continuous (Can dim down to ≤ 10% (W)) | Yes |  |  | 2210 | 101.24 | 21.83 | 12.99 | 0.89 | 4000 | 82
P8XM967S | Acuity Brands Lighting | Lithonia Lighting | 2BLT2 MG 20L SDSM EZ1 LP850-XXXXXXX-XXXXXXXXXXX-XXXXXXXX | Indoor Luminaires | Troffer | 2x2 Luminaires for Ambient Lighting of Interior Commercial Spaces | Standard | FALSE | [9 empty] | 7/22/2016 | Dimmable | Continuous (Can dim down to ≤ 10% (W)) | Yes |  |  | 2319 | 106.23 | 21.83 | 12.99 | 0.89 | 5000 | 82
PCUU31HA | Acuity Brands Lighting | Lithonia Lighting | 2BLT2 MG 20L SDSM SLD LP830-XXXXXXX-XXXXXXXXXXX-XXXXXXXX | Indoor Luminaires | Troffer | 2x2 Luminaires for Ambient Lighting of Interior Commercial Spaces | Standard | FALSE | [9 empty] | 7/22/2016 | Dimmable | Stepped | Yes |  |  | 2108 | 96.56 | 21.83 | 12.99 | 0.89 | 3000 | 82
PJYMYJVB | Acuity Brands Lighting | Lithonia Lighting | 2BLT2 MG 20L SDSM SLD LP835-XXXXXXX-XXXXXXXXXXX-XXXXXXXX | Indoor Luminaires | Troffer | 2x2 Luminaires for Ambient Lighting of Interior Commercial Spaces | Standard | FALSE | [9 empty] | 7/22/2016 | Dimmable | Stepped | Yes |  |  | 2163 | 99.08 | 21.83 | 12.99 | 0.89 | 3500 | 82
PC4WC1GG | Acuity Brands Lighting | Lithonia Lighting | 2BLT2 MG 20L SDSM SLD LP840-XXXXXXX-XXXXXXXXXXX-XXXXXXXX | Indoor Luminaires | Troffer | 2x2 Luminaires for Ambient Lighting of Interior Commercial Spaces | Standard | FALSE | [9 empty] | 7/22/2016 | Dimmable | Stepped | Yes |  |  | 2210 | 101.24 | 21.83 | 12.99 | 0.89 | 4000 | 82
PRF5RU8T | Acuity Brands Lighting | Lithonia Lighting | 2BLT2 MG 20L SDSM SLD LP850-XXXXXXX-XXXXXXXXXXX-XXXXXXXX | Indoor Luminaires | Troffer | 2x2 Luminaires for Ambient Lighting of Interior Commercial Spaces | Standard | FALSE | [9 empty] | 7/22/2016 | Dimmable | Stepped | Yes |  |  | 2319 | 106.23 | 21.83 | 12.99 | 0.89 | 5000 | 82
PAMMSQUN | Acuity Brands Lighting | Lithonia Lighting | 2BLT2 MG 20L SDSMT EZ1 LP835-XXXXXXX-XXXXXXXXXXX-XXXXXXXX | Indoor Luminaires | Troffer | 2x2 Luminaires for Ambient Lighting of Interior Commercial Spaces | Standard | FALSE | [9 empty] | 7/22/2016 | Dimmable | Continuous (Can dim down to ≤ 10% (W)) | Yes |  |  | 2022 | 92.62 | 21.83 | 12.99 | 0.89 | 3500 | 82
PTKNA3CB | Acuity Brands Lighting | Lithonia Lighting | 2BLT2 MG 20L SDSMT EZ1 LP840-XXXXXXX-XXXXXXXXXXX-XXXXXXXX | Indoor Luminaires | Troffer | 2x2 Luminaires for Ambient Lighting of Interior Commercial Spaces | Standard | FALSE | [9 empty] | 7/22/2016 | Dimmable | Continuous (Can dim down to ≤ 10% (W)) | Yes |  |  | 2067 | 94.69 | 21.83 | 12.99 | 0.89 | 4000 | 82
PMU2N146 | Acuity Brands Lighting | Lithonia Lighting | 2BLT2 MG 20L SDSMT EZ1 LP850-XXXXXXX-XXXXXXXXXXX-XXXXXXXX | Indoor Luminaires | Troffer | 2x2 Luminaires for Ambient Lighting of Interior Commercial Spaces | Standard | FALSE | [9 empty] | 7/22/2016 | Dimmable | Continuous (Can dim down to ≤ 10% (W)) | Yes |  |  | 2168 | 99.31 | 21.83 | 12.99 | 0.89 | 5000 | 82
P417EZJX | Acuity Brands Lighting | Lithonia Lighting | 2BLT2 MG 20L SDSMT SLD LP835-XXXXXXX-XXXXXXXXXXX-XXXXXXXX | Indoor Luminaires | Troffer | 2x2 Luminaires for Ambient Lighting of Interior Commercial Spaces | Standard | FALSE | [9 empty] | 7/22/2016 | Dimmable | Stepped | Yes |  |  | 2022 | 92.62 | 21.83 | 12.99 | 0.89 | 3500 | 82
PPZNFJTJ | Acuity Brands Lighting | Lithonia Lighting | 2BLT2 MG 20L SDSMT SLD LP840-XXXXXXX-XXXXXXXXXXX-XXXXXXXX | Indoor Luminaires | Troffer | 2x2 Luminaires for Ambient Lighting of Interior Commercial Spaces | Standard | FALSE | [9 empty] | 7/22/2016 | Dimmable | Stepped | Yes |  |  | 2067 | 94.69 | 21.83 | 12.99 | 0.89 | 4000 | 82
PM9F5BYU | Acuity Brands Lighting | Lithonia Lighting | 2BLT2 MG 20L SDSMT SLD LP850-XXXXXXX-XXXXXXXXXXX-XXXXXXXX | Indoor Luminaires | Troffer | 2x2 Luminaires for Ambient Lighting of Interior Commercial Spaces | Standard | FALSE | [9 empty] | 7/22/2016 | Dimmable | Stepped | Yes |  |  | 2168 | 99.31 | 21.83 | 12.99 | 0.89 | 5000 | 82
PTHB7EFE | Acuity Brands Lighting | Lithonia Lighting | 2BLT2 MG 33L ADP EZ1 LP830-XXXXXXX-XXXXXXXXXXX-XXXXXXXX | Indoor Luminaires | Troffer | 2x2 Luminaires for Ambient Lighting of Interior Commercial Spaces | Standard | FALSE | [9 empty] | 7/22/2016 | Dimmable | Continuous (Can dim down to ≤ 10% (W)) | Yes |  |  | 3159.6 | 105.57 | 29.93 | 16.66 | 0.93 | 3000 | 82
PWCC3EWG | Acuity Brands Lighting | Lithonia Lighting | 2BLT2 MG 33L ADP EZ1 LP835-XXXXXXX-XXXXXXXXXXX-XXXXXXXX | Indoor Luminaires | Troffer | 2x2 Luminaires for Ambient Lighting of Interior Commercial Spaces | Standard | FALSE | [9 empty] | 7/22/2016 | Dimmable | Continuous (Can dim down to ≤ 10% (W)) | Yes |  |  | 3241.14 | 108.29 | 29.93 | 16.66 | 0.93 | 3500 | 82
PWQMZJZE | Acuity Brands Lighting | Lithonia Lighting | 2BLT2 MG 33L ADP EZ1 LP840-XXXXXXX-XXXXXXXXXXX-XXXXXXXX | Indoor Luminaires | Troffer | 2x2 Luminaires for Ambient Lighting of Interior Commercial Spaces | Standard | FALSE | [9 empty] | 7/22/2016 | Dimmable | Continuous (Can dim down to ≤ 10% (W)) | Yes |  |  | 3312.48 | 110.67 | 29.93 | 16.66 | 0.93 | 4000 | 82
PVWTZEMK | Acuity Brands Lighting | Lithonia Lighting | 2BLT2 MG 33L ADP EZ1 LP850-XXXXXXX-XXXXXXXXXXX-XXXXXXXX | Indoor Luminaires | Troffer | 2x2 Luminaires for Ambient Lighting of Interior Commercial Spaces | Standard | FALSE | [9 empty] | 7/22/2016 | Dimmable | Continuous (Can dim down to ≤ 10% (W)) | Yes |  |  | 3475.56 | 116.12 | 29.93 | 16.66 | 0.93 | 5000 | 82
PS5HUDT2 | Acuity Brands Lighting | Lithonia Lighting | 2BLT2 MG 33L ADP SLD LP830-XXXXXXX-XXXXXXXXXXX-XXXXXXXX | Indoor Luminaires | Troffer | 2x2 Luminaires for Ambient Lighting of Interior Commercial Spaces | Standard | FALSE | [9 empty] | 7/22/2016 | Dimmable | Stepped | Yes |  |  | 3159.6 | 105.57 | 29.93 | 16.66 | 0.93 | 3000 | 82
PWJND6B1 | Acuity Brands Lighting | Lithonia Lighting | 2BLT2 MG 33L ADP SLD LP835-XXXXXXX-XXXXXXXXXXX-XXXXXXXX | Indoor Luminaires | Troffer | 2x2 Luminaires for Ambient Lighting of Interior Commercial Spaces | Standard | FALSE | [9 empty] | 7/22/2016 | Dimmable | Stepped | Yes |  |  | 3241.14 | 108.29 | 29.93 | 16.66 | 0.93 | 3500 | 82
PHGPWPEB | Acuity Brands Lighting | Lithonia Lighting | 2BLT2 MG 33L ADP SLD LP840-XXXXXXX-XXXXXXXXXXX-XXXXXXXX | Indoor Luminaires | Troffer | 2x2 Luminaires for Ambient Lighting of Interior Commercial Spaces | Standard | FALSE | [9 empty] | 7/22/2016 | Dimmable | Stepped | Yes |  |  | 3312.48 | 110.67 | 29.93 | 16.66 | 0.93 | 4000 | 82
PRVDAK7D | Acuity Brands Lighting | Lithonia Lighting | 2BLT2 MG 33L ADP SLD LP850-XXXXXXX-XXXXXXXXXXX-XXXXXXXX | Indoor Luminaires | Troffer | 2x2 Luminaires for Ambient Lighting of Interior Commercial Spaces | Standard | FALSE | [9 empty] | 7/22/2016 | Dimmable | Stepped | Yes |  |  | 3475.56 | 116.12 | 29.93 | 16.66 | 0.93 | 5000 | 82
PVDEEGN9 | Acuity Brands Lighting | Lithonia Lighting | 2BLT2 MG 33L ADPT EZ1 LP830-XXXXXXX-XXXXXXXXXXX-XXXXXXXX | Indoor Luminaires | Troffer | 2x2 Luminaires for Ambient Lighting of Interior Commercial Spaces | Standard | FALSE | [9 empty] | 7/22/2016 | Dimmable | Continuous (Can dim down to ≤ 10% (W)) | Yes |  |  | 2892.9 | 96.66 | 29.93 | 16.66 | 0.93 | 3000 | 82
P2TQXZHA | Acuity Brands Lighting | Lithonia Lighting | 2BLT2 MG 33L ADPT EZ1 LP835-XXXXXXX-XXXXXXXXXXX-XXXXXXXX | Indoor Luminaires | Troffer | 2x2 Luminaires for Ambient Lighting of Interior Commercial Spaces | Standard | FALSE | [9 empty] | 7/22/2016 | Dimmable | Continuous (Can dim down to ≤ 10% (W)) | Yes |  |  | 2967.56 | 99.15 | 29.93 | 16.66 | 0.93 | 3500 | 82
P3N7F6NH | Acuity Brands Lighting | Lithonia Lighting | 2BLT2 MG 33L ADPT EZ1 LP840-XXXXXXX-XXXXXXXXXXX-XXXXXXXX | Indoor Luminaires | Troffer | 2x2 Luminaires for Ambient Lighting of Interior Commercial Spaces | Standard | FALSE | [9 empty] | 7/22/2016 | Dimmable | Continuous (Can dim down to ≤ 10% (W)) | Yes |  |  | 3032.88 | 101.33 | 29.93 | 16.66 | 0.93 | 4000 | 82
PY481NZF | Acuity Brands Lighting | Lithonia Lighting | 2BLT2 MG 33L ADPT EZ1 LP850-XXXXXXX-XXXXXXXXXXX-XXXXXXXX | Indoor Luminaires | Troffer | 2x2 Luminaires for Ambient Lighting of Interior Commercial Spaces | Standard | FALSE | [9 empty] | 7/22/2016 | Dimmable | Continuous (Can dim down to ≤ 10% (W)) | Yes |  |  | 3182.19 | 106.32 | 29.93 | 16.66 | 0.93 | 5000 | 82
PZHDWEX9 | Acuity Brands Lighting | Lithonia Lighting | 2BLT2 MG 33L ADPT SLD LP830-XXXXXXX-XXXXXXXXXXX-XXXXXXXX | Indoor Luminaires | Troffer | 2x2 Luminaires for Ambient Lighting of Interior Commercial Spaces | Standard | FALSE | [9 empty] | 7/22/2016 | Dimmable | Stepped | Yes |  |  | 2892.9 | 96.66 | 29.93 | 16.66 | 0.93 | 3000 | 82
PZAX2B8S | Acuity Brands Lighting | Lithonia Lighting | 2BLT2 MG 33L ADPT SLD LP835-XXXXXXX-XXXXXXXXXXX-XXXXXXXX | Indoor Luminaires | Troffer | 2x2 Luminaires for Ambient Lighting of Interior Commercial Spaces | Standard | FALSE | [9 empty] | 7/22/2016 | Dimmable | Stepped | Yes |  |  | 2967.56 | 99.15 | 29.93 | 16.66 | 0.93 | 3500 | 82
PY98Y7AY | Acuity Brands Lighting | Lithonia Lighting | 2BLT2 MG 33L ADPT SLD LP840-XXXXXXX-XXXXXXXXXXX-XXXXXXXX | Indoor Luminaires | Troffer | 2x2 Luminaires for Ambient Lighting of Interior Commercial Spaces | Standard | FALSE | [9 empty] | 7/22/2016 | Dimmable | Stepped | Yes |  |  | 3032.88 | 101.33 | 29.93 | 16.66 | 0.93 | 4000 | 82
PGG5PU57 | Acuity Brands Lighting | Lithonia Lighting | 2BLT2 MG 33L ADPT SLD LP850-XXXXXXX-XXXXXXXXXXX-XXXXXXXX | Indoor Luminaires | Troffer | 2x2 Luminaires for Ambient Lighting of Interior Commercial Spaces | Standard | FALSE | [9 empty] | 7/22/2016 | Dimmable | Stepped | Yes |  |  | 3182.19 | 106.32 | 29.93 | 16.66 | 0.93 | 5000 | 82
PKFQ5X4B | Acuity Brands Lighting | Lithonia Lighting | 2BLT2 MG 33L ADSM EZ1 LP830-XXXXXXX-XXXXXXXXXXX-XXXXXXXX | Indoor Luminaires | Troffer | 2x2 Luminaires for Ambient Lighting of Interior Commercial Spaces | Standard | FALSE | [9 empty] | 7/22/2016 | Dimmable | Continuous (Can dim down to ≤ 10% (W)) | Yes |  |  | 3088.7 | 103.2 | 29.93 | 16.66 | 0.93 | 3000 | 82
PNJQ4Q29 | Acuity Brands Lighting | Lithonia Lighting | 2BLT2 MG 33L ADSM EZ1 LP835-XXXXXXX-XXXXXXXXXXX-XXXXXXXX | Indoor Luminaires | Troffer | 2x2 Luminaires for Ambient Lighting of Interior Commercial Spaces | Standard | FALSE | [9 empty] | 7/22/2016 | Dimmable | Continuous (Can dim down to ≤ 10% (W)) | Yes |  |  | 3168.41 | 105.86 | 29.93 | 16.66 | 0.93 | 3500 | 82
P4ABRZST | Acuity Brands Lighting | Lithonia Lighting | 2BLT2 MG 33L ADSM EZ1 LP840-XXXXXXX-XXXXXXXXXXX-XXXXXXXX | Indoor Luminaires | Troffer | 2x2 Luminaires for Ambient Lighting of Interior Commercial Spaces | Standard | FALSE | [9 empty] | 7/22/2016 | Dimmable | Continuous (Can dim down to ≤ 10% (W)) | Yes |  |  | 3238.15 | 108.19 | 29.93 | 16.66 | 0.93 | 4000 | 82
PBJGW2BP | Acuity Brands Lighting | Lithonia Lighting | 2BLT2 MG 33L ADSM EZ1 LP850-XXXXXXX-XXXXXXXXXXX-XXXXXXXX | Indoor Luminaires | Troffer | 2x2 Luminaires for Ambient Lighting of Interior Commercial Spaces | Standard | FALSE | [9 empty] | 7/22/2016 | Dimmable | Continuous (Can dim down to ≤ 10% (W)) | Yes |  |  | 3397.57 | 113.52 | 29.93 | 16.66 | 0.93 | 5000 | 82
PY6DK8W4 | Acuity Brands Lighting | Lithonia Lighting | 2BLT2 MG 33L ADSM SLD LP830-XXXXXXX-XXXXXXXXXXX-XXXXXXXX | Indoor Luminaires | Troffer | 2x2 Luminaires for Ambient Lighting of Interior Commercial Spaces | Standard | FALSE | [9 empty] | 7/22/2016 | Dimmable | Stepped | Yes |  |  | 3088.7 | 103.2 | 29.93 | 16.66 | 0.93 | 3000 | 82
P7RUDD7R | Acuity Brands Lighting | Lithonia Lighting | 2BLT2 MG 33L ADSM SLD LP835-XXXXXXX-XXXXXXXXXXX-XXXXXXXX | Indoor Luminaires | Troffer | 2x2 Luminaires for Ambient Lighting of Interior Commercial Spaces | Standard | FALSE | [9 empty] | 7/22/2016 | Dimmable | Stepped | Yes |  |  | 3168.41 | 105.86 | 29.93 | 16.66 | 0.93 | 3500 | 82
PFNP8MUG | Acuity Brands Lighting | Lithonia Lighting | 2BLT2 MG 33L ADSM SLD LP840-XXXXXXX-XXXXXXXXXXX-XXXXXXXX | Indoor Luminaires | Troffer | 2x2 Luminaires for Ambient Lighting of Interior Commercial Spaces | Standard | FALSE | [9 empty] | 7/22/2016 | Dimmable | Stepped | Yes |  |  | 3238.15 | 108.19 | 29.93 | 16.66 | 0.93 | 4000 | 82
PB5859YU | Acuity Brands Lighting | Lithonia Lighting | 2BLT2 MG 33L ADSM SLD LP850-XXXXXXX-XXXXXXXXXXX-XXXXXXXX | Indoor Luminaires | Troffer | 2x2 Luminaires for Ambient Lighting of Interior Commercial Spaces | Standard | FALSE | [9 empty] | 7/22/2016 | Dimmable | Stepped | Yes |  |  | 3397.57 | 113.52 | 29.93 | 16.66 | 0.93 | 5000 | 82
PBSQKMVE | Acuity Brands Lighting | Lithonia Lighting | 2BLT2 MG 33L ADSMT EZ1 LP830-XXXXXXX-XXXXXXXXXXX-XXXXXXXX | Indoor Luminaires | Troffer | 2x2 Luminaires for Ambient Lighting of Interior Commercial Spaces | Standard | FALSE | [9 empty] | 7/22/2016 | Dimmable | Continuous (Can dim down to ≤ 10% (W)) | Yes |  |  | 2807.7 | 93.81 | 29.93 | 16.66 | 0.93 | 3000 | 82
PE8E16YD | Acuity Brands Lighting | Lithonia Lighting | 2BLT2 MG 33L ADSMT EZ1 LP835-XXXXXXX-XXXXXXXXXXX-XXXXXXXX | Indoor Luminaires | Troffer | 2x2 Luminaires for Ambient Lighting of Interior Commercial Spaces | Standard | FALSE | [9 empty] | 7/22/2016 | Dimmable | Continuous (Can dim down to ≤ 10% (W)) | Yes |  |  | 2880.16 | 96.23 | 29.93 | 16.66 | 0.93 | 3500 | 82
P3XSXE7Y | Acuity Brands Lighting | Lithonia Lighting | 2BLT2 MG 33L ADSMT EZ1 LP840-XXXXXXX-XXXXXXXXXXX-XXXXXXXX | Indoor Luminaires | Troffer | 2x2 Luminaires for Ambient Lighting of Interior Commercial Spaces | Standard | FALSE | [9 empty] | 7/22/2016 | Dimmable | Continuous (Can dim down to ≤ 10% (W)) | Yes |  |  | 2943.56 | 98.35 | 29.93 | 16.66 | 0.93 | 4000 | 82
P5TR36GW | Acuity Brands Lighting | Lithonia Lighting | 2BLT2 MG 33L ADSMT EZ1 LP850-XXXXXXX-XXXXXXXXXXX-XXXXXXXX | Indoor Luminaires | Troffer | 2x2 Luminaires for Ambient Lighting of Interior Commercial Spaces | Standard | FALSE | [9 empty] | 7/22/2016 | Dimmable | Continuous (Can dim down to ≤ 10% (W)) | Yes |  |  | 3088.47 | 103.19 | 29.93 | 16.66 | 0.93 | 5000 | 82
PAER97J6 | Acuity Brands Lighting | Lithonia Lighting | 2BLT2 MG 33L ADSMT SLD LP830-XXXXXXX-XXXXXXXXXXX-XXXXXXXX | Indoor Luminaires | Troffer | 2x2 Luminaires for Ambient Lighting of Interior Commercial Spaces | Standard | FALSE | [9 empty] | 7/22/2016 | Dimmable | Stepped | Yes |  |  | 2807.7 | 93.81 | 29.93 | 16.66 | 0.93 | 3000 | 82
P8E42NMA | Acuity Brands Lighting | Lithonia Lighting | 2BLT2 MG 33L ADSMT SLD LP835-XXXXXXX-XXXXXXXXXXX-XXXXXXXX | Indoor Luminaires | Troffer | 2x2 Luminaires for Ambient Lighting of Interior Commercial Spaces | Standard | FALSE | [9 empty] | 7/22/2016 | Dimmable | Stepped | Yes |  |  | 2880.16 | 96.23 | 29.93 | 16.66 | 0.93 | 3500 | 82
PQHGR5CH | Acuity Brands Lighting | Lithonia Lighting | 2BLT2 MG 33L ADSMT SLD LP840-XXXXXXX-XXXXXXXXXXX-XXXXXXXX | Indoor Luminaires | Troffer | 2x2 Luminaires for Ambient Lighting of Interior Commercial Spaces | Standard | FALSE | [9 empty] | 7/22/2016 | Dimmable | Stepped | Yes |  |  | 2943.56 | 98.35 | 29.93 | 16.66 | 0.93 | 4000 | 82
P99TRNUD | Acuity Brands Lighting | Lithonia Lighting | 2BLT2 MG 33L ADSMT SLD LP850-XXXXXXX-XXXXXXXXXXX-XXXXXXXX | Indoor Luminaires | Troffer | 2x2 Luminaires for Ambient Lighting of Interior Commercial Spaces | Standard | FALSE | [9 empty] | 7/22/2016 | Dimmable | Stepped | Yes |  |  | 3088.47 | 103.19 | 29.93 | 16.66 | 0.93 | 5000 | 82
P3Z29QH5 | Acuity Brands Lighting | Lithonia Lighting | 2BLT2 MG 33L SDP EZ1 LP830-XXXXXXX-XXXXXXXXXXX-XXXXXXXX | Indoor Luminaires | Troffer | 2x2 Luminaires for Ambient Lighting of Interior Commercial Spaces | Standard | FALSE | [9 empty] | 7/22/2016 | Dimmable | Continuous (Can dim down to ≤ 10% (W)) | Yes |  |  | 3090.4 | 103.25 | 29.93 | 16.66 | 0.93 | 3000 | 82
PTX62WXR | Acuity Brands Lighting | Lithonia Lighting | 2BLT2 MG 33L SDP EZ1 LP835-XXXXXXX-XXXXXXXXXXX-XXXXXXXX | Indoor Luminaires | Troffer | 2x2 Luminaires for Ambient Lighting of Interior Commercial Spaces | Standard | FALSE | [9 empty] | 7/22/2016 | Dimmable | Continuous (Can dim down to ≤ 10% (W)) | Yes |  |  | 3170.15 | 105.92 | 29.93 | 16.66 | 0.93 | 3500 | 82
PYJDFPZ9 | Acuity Brands Lighting | Lithonia Lighting | 2BLT2 MG 33L SDP EZ1 LP840-XXXXXXX-XXXXXXXXXXX-XXXXXXXX | Indoor Luminaires | Troffer | 2x2 Luminaires for Ambient Lighting of Interior Commercial Spaces | Standard | FALSE | [9 empty] | 7/22/2016 | Dimmable | Continuous (Can dim down to ≤ 10% (W)) | Yes |  |  | 3239.94 | 108.25 | 29.93 | 16.66 | 0.93 | 4000 | 82
PEMMA27X | Acuity Brands Lighting | Lithonia Lighting | 2BLT2 MG 33L SDP EZ1 LP850-XXXXXXX-XXXXXXXXXXX-XXXXXXXX | Indoor Luminaires | Troffer | 2x2 Luminaires for Ambient Lighting of Interior Commercial Spaces | Standard | FALSE | [9 empty] | 7/22/2016 | Dimmable | Continuous (Can dim down to ≤ 10% (W)) | Yes |  |  | 3399.44 | 113.58 | 29.93 | 16.66 | 0.93 | 5000 | 82
PURSR5PZ | Acuity Brands Lighting | Lithonia Lighting | 2BLT2 MG 33L SDP SLD LP830-XXXXXXX-XXXXXXXXXXX-XXXXXXXX | Indoor Luminaires | Troffer | 2x2 Luminaires for Ambient Lighting of Interior Commercial Spaces | Standard | FALSE | [9 empty] | 7/22/2016 | Dimmable | Stepped | Yes |  |  | 3090.4 | 103.25 | 29.93 | 16.66 | 0.93 | 3000 | 82
P4MDEJ1Z | Acuity Brands Lighting | Lithonia Lighting | 2BLT2 MG 33L SDP SLD LP835-XXXXXXX-XXXXXXXXXXX-XXXXXXXX | Indoor Luminaires | Troffer | 2x2 Luminaires for Ambient Lighting of Interior Commercial Spaces | Standard | FALSE | [9 empty] | 7/22/2016 | Dimmable | Stepped | Yes |  |  | 3170.15 | 105.92 | 29.93 | 16.66 | 0.93 | 3500 | 82
P1FQHFKD | Acuity Brands Lighting | Lithonia Lighting | 2BLT2 MG 33L SDP SLD LP840-XXXXXXX-XXXXXXXXXXX-XXXXXXXX | Indoor Luminaires | Troffer | 2x2 Luminaires for Ambient Lighting of Interior Commercial Spaces | Standard | FALSE | [9 empty] | 7/22/2016 | Dimmable | Stepped | Yes |  |  | 3239.94 | 108.25 | 29.93 | 16.66 | 0.93 | 4000 | 82
PQY3BT6N | Acuity Brands Lighting | Lithonia Lighting | 2BLT2 MG 33L SDP SLD LP850-XXXXXXX-XXXXXXXXXXX-XXXXXXXX | Indoor Luminaires | Troffer | 2x2 Luminaires for Ambient Lighting of Interior Commercial Spaces | Standard | FALSE | [9 empty] | 7/22/2016 | Dimmable | Stepped | Yes |  |  | 3399.44 | 113.58 | 29.93 | 16.66 | 0.93 | 5000 | 82
PMU24141 | Acuity Brands Lighting | Lithonia Lighting | 2BLT2 MG 33L SDPT EZ1 LP830-XXXXXXX-XXXXXXXXXXX-XXXXXXXX | Indoor Luminaires | Troffer | 2x2 Luminaires for Ambient Lighting of Interior Commercial Spaces | Standard | FALSE | [9 empty] | 7/22/2016 | Dimmable | Continuous (Can dim down to ≤ 10% (W)) | Yes |  |  | 2880.3 | 96.23 | 29.93 | 16.66 | 0.93 | 3000 | 82
P35VJ9D5 | Acuity Brands Lighting | Lithonia Lighting | 2BLT2 MG 33L SDPT EZ1 LP835-XXXXXXX-XXXXXXXXXXX-XXXXXXXX | Indoor Luminaires | Troffer | 2x2 Luminaires for Ambient Lighting of Interior Commercial Spaces | Standard | FALSE | [9 empty] | 7/22/2016 | Dimmable | Continuous (Can dim down to ≤ 10% (W)) | Yes |  |  | 2954.63 | 98.72 | 29.93 | 16.66 | 0.93 | 3500 | 82
P8ABD9KQ | Acuity Brands Lighting | Lithonia Lighting | 2BLT2 MG 33L SDPT EZ1 LP840-XXXXXXX-XXXXXXXXXXX-XXXXXXXX | Indoor Luminaires | Troffer | 2x2 Luminaires for Ambient Lighting of Interior Commercial Spaces | Standard | FALSE | [9 empty] | 7/22/2016 | Dimmable | Continuous (Can dim down to ≤ 10% (W)) | Yes |  |  | 3019.67 | 100.89 | 29.93 | 16.66 | 0.93 | 4000 | 82
PE62WWTE | Acuity Brands Lighting | Lithonia Lighting | 2BLT2 MG 33L SDPT EZ1 LP850-XXXXXXX-XXXXXXXXXXX-XXXXXXXX | Indoor Luminaires | Troffer | 2x2 Luminaires for Ambient Lighting of Interior Commercial Spaces | Standard | FALSE | [9 empty] | 7/22/2016 | Dimmable | Continuous (Can dim down to ≤ 10% (W)) | Yes |  |  | 3168.33 | 105.86 | 29.93 | 16.66 | 0.93 | 5000 | 82
P3YQMTMS | Acuity Brands Lighting | Lithonia Lighting | 2BLT2 MG 33L SDPT SLD LP830-XXXXXXX-XXXXXXXXXXX-XXXXXXXX | Indoor Luminaires | Troffer | 2x2 Luminaires for Ambient Lighting of Interior Commercial Spaces | Standard | FALSE | [9 empty] | 7/22/2016 | Dimmable | Stepped | Yes |  |  | 2880.3 | 96.23 | 29.93 | 16.66 | 0.93 | 3000 | 82
PM58FGHS | Acuity Brands Lighting | Lithonia Lighting | 2BLT2 MG 33L SDPT SLD LP835-XXXXXXX-XXXXXXXXXXX-XXXXXXXX | Indoor Luminaires | Troffer | 2x2 Luminaires for Ambient Lighting of Interior Commercial Spaces | Standard | FALSE | [9 empty] | 7/22/2016 | Dimmable | Stepped | Yes |  |  | 2954.63 | 98.72 | 29.93 | 16.66 | 0.93 | 3500 | 82
PX27TV8G | Acuity Brands Lighting | Lithonia Lighting | 2BLT2 MG 33L SDPT SLD LP840-XXXXXXX-XXXXXXXXXXX-XXXXXXXX | Indoor Luminaires | Troffer | 2x2 Luminaires for Ambient Lighting of Interior Commercial Spaces | Standard | FALSE | [9 empty] | 7/22/2016 | Dimmable | Stepped | Yes |  |  | 3019.67 | 100.89 | 29.93 | 16.66 | 0.93 | 4000 | 82
PX9GDKWA | Acuity Brands Lighting | Lithonia Lighting | 2BLT2 MG 33L SDPT SLD LP850-XXXXXXX-XXXXXXXXXXX-XXXXXXXX | Indoor Luminaires | Troffer | 2x2 Luminaires for Ambient Lighting of Interior Commercial Spaces | Standard | FALSE | [9 empty] | 7/22/2016 | Dimmable | Stepped | Yes |  |  | 3168.33 | 105.86 | 29.93 | 16.66 | 0.93 | 5000 | 82
PX1VCMS4 | Acuity Brands Lighting | Lithonia Lighting | 2BLT2 MG 33L SDSM EZ1 LP830-XXXXXXX-XXXXXXXXXXX-XXXXXXXX | Indoor Luminaires | Troffer | 2x2 Luminaires for Ambient Lighting of Interior Commercial Spaces | Standard | FALSE | [9 empty] | 7/22/2016 | Dimmable | Continuous (Can dim down to ≤ 10% (W)) | Yes |  |  | 3088.5 | 103.19 | 29.93 | 16.66 | 0.93 | 3000 | 82
PB3RPKXE | Acuity Brands Lighting | Lithonia Lighting | 2BLT2 MG 33L SDSM EZ1 LP835-XXXXXXX-XXXXXXXXXXX-XXXXXXXX | Indoor Luminaires | Troffer | 2x2 Luminaires for Ambient Lighting of Interior Commercial Spaces | Standard | FALSE | [9 empty] | 7/22/2016 | Dimmable | Continuous (Can dim down to ≤ 10% (W)) | Yes |  |  | 3168.2 | 105.85 | 29.93 | 16.66 | 0.93 | 3500 | 82
P6S37PKE | Acuity Brands Lighting | Lithonia Lighting | 2BLT2 MG 33L SDSM EZ1 LP840-XXXXXXX-XXXXXXXXXXX-XXXXXXXX | Indoor Luminaires | Troffer | 2x2 Luminaires for Ambient Lighting of Interior Commercial Spaces | Standard | FALSE | [9 empty] | 7/22/2016 | Dimmable | Continuous (Can dim down to ≤ 10% (W)) | Yes |  |  | 3237.94 | 108.18 | 29.93 | 16.66 | 0.93 | 4000 | 82
PPCQXN7E | Acuity Brands Lighting | Lithonia Lighting | 2BLT2 MG 33L SDSM EZ1 LP850-XXXXXXX-XXXXXXXXXXX-XXXXXXXX | Indoor Luminaires | Troffer | 2x2 Luminaires for Ambient Lighting of Interior Commercial Spaces | Standard | FALSE | [9 empty] | 7/22/2016 | Dimmable | Continuous (Can dim down to ≤ 10% (W)) | Yes |  |  | 3397.35 | 113.51 | 29.93 | 16.66 | 0.93 | 5000 | 82
PZBZR5K9 | Acuity Brands Lighting | Lithonia Lighting | 2BLT2 MG 33L SDSM SLD LP830-XXXXXXX-XXXXXXXXXXX-XXXXXXXX | Indoor Luminaires | Troffer | 2x2 Luminaires for Ambient Lighting of Interior Commercial Spaces | Standard | FALSE | [9 empty] | 7/22/2016 | Dimmable | Stepped | Yes |  |  | 3088.5 | 103.19 | 29.93 | 16.66 | 0.93 | 3000 | 82
PANRJSNW | Acuity Brands Lighting | Lithonia Lighting | 2BLT2 MG 33L SDSM SLD LP835-XXXXXXX-XXXXXXXXXXX-XXXXXXXX | Indoor Luminaires | Troffer | 2x2 Luminaires for Ambient Lighting of Interior Commercial Spaces | Standard | FALSE | [9 empty] | 7/22/2016 | Dimmable | Stepped | Yes |  |  | 3168.2 | 105.85 | 29.93 | 16.66 | 0.93 | 3500 | 82
PF21A85J | Acuity Brands Lighting | Lithonia Lighting | 2BLT2 MG 33L SDSM SLD LP840-XXXXXXX-XXXXXXXXXXX-XXXXXXXX | Indoor Luminaires | Troffer | 2x2 Luminaires for Ambient Lighting of Interior Commercial Spaces | Standard | FALSE | [9 empty] | 7/22/2016 | Dimmable | Stepped | Yes |  |  | 3237.94 | 108.18 | 29.93 | 16.66 | 0.93 | 4000 | 82
PYEUNDBJ | Acuity Brands Lighting | Lithonia Lighting | 2BLT2 MG 33L SDSM SLD LP850-XXXXXXX-XXXXXXXXXXX-XXXXXXXX | Indoor Luminaires | Troffer | 2x2 Luminaires for Ambient Lighting of Interior Commercial Spaces | Standard | FALSE | [9 empty] | 7/22/2016 | Dimmable | Stepped | Yes |  |  | 3397.35 | 113.51 | 29.93 | 16.66 | 0.93 | 5000 | 82
PYER9UZN | Acuity Brands Lighting | Lithonia Lighting | 2BLT2 MG 33L SDSMT EZ1 LP830-XXXXXXX-XXXXXXXXXXX-XXXXXXXX | Indoor Luminaires | Troffer | 2x2 Luminaires for Ambient Lighting of Interior Commercial Spaces | Standard | FALSE | [9 empty] | 7/22/2016 | Dimmable | Continuous (Can dim down to ≤ 10% (W)) | Yes |  |  | 2887.5 | 96.48 | 29.93 | 16.66 | 0.93 | 3000 | 82
P217QNE6 | Acuity Brands Lighting | Lithonia Lighting | 2BLT2 MG 33L SDSMT EZ1 LP835-XXXXXXX-XXXXXXXXXXX-XXXXXXXX | Indoor Luminaires | Troffer | 2x2 Luminaires for Ambient Lighting of Interior Commercial Spaces | Standard | FALSE | [9 empty] | 7/22/2016 | Dimmable | Continuous (Can dim down to ≤ 10% (W)) | Yes |  |  | 2962.02 | 98.96 | 29.93 | 16.66 | 0.93 | 3500 | 82
PENY77TG | Acuity Brands Lighting | Lithonia Lighting | 2BLT2 MG 33L SDSMT EZ1 LP840-XXXXXXX-XXXXXXXXXXX-XXXXXXXX | Indoor Luminaires | Troffer | 2x2 Luminaires for Ambient Lighting of Interior Commercial Spaces | Standard | FALSE | [9 empty] | 7/22/2016 | Dimmable | Continuous (Can dim down to ≤ 10% (W)) | Yes |  |  | 3027.22 | 101.14 | 29.93 | 16.66 | 0.93 | 4000 | 82
P6FC2JZN | Acuity Brands Lighting | Lithonia Lighting | 2BLT2 MG 33L SDSMT EZ1 LP850-XXXXXXX-XXXXXXXXXXX-XXXXXXXX | Indoor Luminaires | Troffer | 2x2 Luminaires for Ambient Lighting of Interior Commercial Spaces | Standard | FALSE | [9 empty] | 7/22/2016 | Dimmable | Continuous (Can dim down to ≤ 10% (W)) | Yes |  |  | 3176.25 | 106.12 | 29.93 | 16.66 | 0.93 | 5000 | 82
PHAK8XJP | Acuity Brands Lighting | Lithonia Lighting | 2BLT2 MG 33L SDSMT SLD LP830-XXXXXXX-XXXXXXXXXXX-XXXXXXXX | Indoor Luminaires | Troffer | 2x2 Luminaires for Ambient Lighting of Interior Commercial Spaces | Standard | FALSE | [9 empty] | 7/22/2016 | Dimmable | Stepped | Yes |  |  | 2887.5 | 96.48 | 29.93 | 16.66 | 0.93 | 3000 | 82
PB3VW1PT | Acuity Brands Lighting | Lithonia Lighting | 2BLT2 MG 33L SDSMT SLD LP835-XXXXXXX-XXXXXXXXXXX-XXXXXXXX | Indoor Luminaires | Troffer | 2x2 Luminaires for Ambient Lighting of Interior Commercial Spaces | Standard | FALSE | [9 empty] | 7/22/2016 | Dimmable | Stepped | Yes |  |  | 2962.02 | 98.96 | 29.93 | 16.66 | 0.93 | 3500 | 82
PQ4UR5K6 | Acuity Brands Lighting | Lithonia Lighting | 2BLT2 MG 33L SDSMT SLD LP840-XXXXXXX-XXXXXXXXXXX-XXXXXXXX | Indoor Luminaires | Troffer | 2x2 Luminaires for Ambient Lighting of Interior Commercial Spaces | Standard | FALSE | [9 empty] | 7/22/2016 | Dimmable | Stepped | Yes |  |  | 3027.22 | 101.14 | 29.93 | 16.66 | 0.93 | 4000 | 82
PU4YDQU7 | Acuity Brands Lighting | Lithonia Lighting | 2BLT2 MG 33L SDSMT SLD LP850-XXXXXXX-XXXXXXXXXXX-XXXXXXXX | Indoor Luminaires | Troffer | 2x2 Luminaires for Ambient Lighting of Interior Commercial Spaces | Standard | FALSE | [9 empty] | 7/22/2016 | Dimmable | Stepped | Yes |  |  | 3176.25 | 106.12 | 29.93 | 16.66 | 0.93 | 5000 | 82
PMP8JJ4H | Acuity Brands Lighting | Lithonia Lighting | 2BLT2 MG 40L ADP EZ1 LP830-XXXXXXX-XXXXXXXXXXX-XXXXXXXX | Indoor Luminaires | Troffer | 2x2 Luminaires for Ambient Lighting of Interior Commercial Spaces | Standard | FALSE | [9 empty] | 7/22/2016 | Dimmable | Continuous (Can dim down to ≤ 10% (W)) | Yes |  |  | 4103.81 | 105.63 | 38.85 | 16.66 | 0.93 | 3000 | 82
P7B4NRTD | Acuity Brands Lighting | Lithonia Lighting | 2BLT2 MG 40L ADP EZ1 LP835-XXXXXXX-XXXXXXXXXXX-XXXXXXXX | Indoor Luminaires | Troffer | 2x2 Luminaires for Ambient Lighting of Interior Commercial Spaces | Standard | FALSE | [9 empty] | 7/22/2016 | Dimmable | Continuous (Can dim down to ≤ 10% (W)) | Yes |  |  | 4209.72 | 108.36 | 38.85 | 16.66 | 0.93 | 3500 | 82
PMXW1X83 | Acuity Brands Lighting | Lithonia Lighting | 2BLT2 MG 40L ADP EZ1 LP840-XXXXXXX-XXXXXXXXXXX-XXXXXXXX | Indoor Luminaires | Troffer | 2x2 Luminaires for Ambient Lighting of Interior Commercial Spaces | Standard | FALSE | [9 empty] | 7/22/2016 | Dimmable | Continuous (Can dim down to ≤ 10% (W)) | Yes |  |  | 4302.39 | 110.74 | 38.85 | 16.66 | 0.93 | 4000 | 82
PG1S38TT | Acuity Brands Lighting | Lithonia Lighting | 2BLT2 MG 40L ADP EZ1 LP850-XXXXXXX-XXXXXXXXXXX-XXXXXXXX | Indoor Luminaires | Troffer | 2x2 Luminaires for Ambient Lighting of Interior Commercial Spaces | Standard | FALSE | [9 empty] | 7/22/2016 | Dimmable | Continuous (Can dim down to ≤ 10% (W)) | Yes |  |  | 4514.2 | 116.2 | 38.85 | 16.66 | 0.93 | 5000 | 82
P86TK5WR | Acuity Brands Lighting | Lithonia Lighting | 2BLT2 MG 40L ADP SLD LP830-XXXXXXX-XXXXXXXXXXX-XXXXXXXX | Indoor Luminaires | Troffer | 2x2 Luminaires for Ambient Lighting of Interior Commercial Spaces | Standard | FALSE | [9 empty] | 7/22/2016 | Dimmable | Stepped | Yes |  |  | 4103.81 | 105.63 | 38.85 | 16.66 | 0.93 | 3000 | 82
PSS6HJET | Acuity Brands Lighting | Lithonia Lighting | 2BLT2 MG 40L ADP SLD LP835-XXXXXXX-XXXXXXXXXXX-XXXXXXXX | Indoor Luminaires | Troffer | 2x2 Luminaires for Ambient Lighting of Interior Commercial Spaces | Standard | FALSE | [9 empty] | 7/22/2016 | Dimmable | Stepped | Yes |  |  | 4209.72 | 108.36 | 38.85 | 16.66 | 0.93 | 3500 | 82
P21DP32G | Acuity Brands Lighting | Lithonia Lighting | 2BLT2 MG 40L ADP SLD LP840-XXXXXXX-XXXXXXXXXXX-XXXXXXXX | Indoor Luminaires | Troffer | 2x2 Luminaires for Ambient Lighting of Interior Commercial Spaces | Standard | FALSE | [9 empty] | 7/22/2016 | Dimmable | Stepped | Yes |  |  | 4302.39 | 110.74 | 38.85 | 16.66 | 0.93 | 4000 | 82
PGCN2VEE | Acuity Brands Lighting | Lithonia Lighting | 2BLT2 MG 40L ADP SLD LP850-XXXXXXX-XXXXXXXXXXX-XXXXXXXX | Indoor Luminaires | Troffer | 2x2 Luminaires for Ambient Lighting of Interior Commercial Spaces | Standard | FALSE | [9 empty] | 7/22/2016 | Dimmable | Stepped | Yes |  |  | 4514.2 | 116.2 | 38.85 | 16.66 | 0.93 | 5000 | 82
PXSSMK18 | Acuity Brands Lighting | Lithonia Lighting | 2BLT2 MG 40L ADPT EZ1 LP830-XXXXXXX-XXXXXXXXXXX-XXXXXXXX | Indoor Luminaires | Troffer | 2x2 Luminaires for Ambient Lighting of Interior Commercial Spaces | Standard | FALSE | [9 empty] | 7/22/2016 | Dimmable | Continuous (Can dim down to ≤ 10% (W)) | Yes |  |  | 3757.41 | 96.72 | 38.85 | 16.66 | 0.93 | 3000 | 82
PEZTP4JQ | Acuity Brands Lighting | Lithonia Lighting | 2BLT2 MG 40L ADPT EZ1 LP835-XXXXXXX-XXXXXXXXXXX-XXXXXXXX | Indoor Luminaires | Troffer | 2x2 Luminaires for Ambient Lighting of Interior Commercial Spaces | Standard | FALSE | [9 empty] | 7/22/2016 | Dimmable | Continuous (Can dim down to ≤ 10% (W)) | Yes |  |  | 3854.38 | 99.21 | 38.85 | 16.66 | 0.93 | 3500 | 82
P9NPE2K2 | Acuity Brands Lighting | Lithonia Lighting | 2BLT2 MG 40L ADPT EZ1 LP840-XXXXXXX-XXXXXXXXXXX-XXXXXXXX | Indoor Luminaires | Troffer | 2x2 Luminaires for Ambient Lighting of Interior Commercial Spaces | Standard | FALSE | [9 empty] | 7/22/2016 | Dimmable | Continuous (Can dim down to ≤ 10% (W)) | Yes |  |  | 3939.22 | 101.4 | 38.85 | 16.66 | 0.93 | 4000 | 82
P4ETJSK4 | Acuity Brands Lighting | Lithonia Lighting | 2BLT2 MG 40L ADPT EZ1 LP850-XXXXXXX-XXXXXXXXXXX-XXXXXXXX | Indoor Luminaires | Troffer | 2x2 Luminaires for Ambient Lighting of Interior Commercial Spaces | Standard | FALSE | [9 empty] | 7/22/2016 | Dimmable | Continuous (Can dim down to ≤ 10% (W)) | Yes |  |  | 4133.15 | 106.39 | 38.85 | 16.66 | 0.93 | 5000 | 82
PQB36DNB | Acuity Brands Lighting | Lithonia Lighting | 2BLT2 MG 40L ADPT SLD LP830-XXXXXXX-XXXXXXXXXXX-XXXXXXXX | Indoor Luminaires | Troffer | 2x2 Luminaires for Ambient Lighting of Interior Commercial Spaces | Standard | FALSE | [9 empty] | 7/22/2016 | Dimmable | Stepped | Yes |  |  | 3757.41 | 96.72 | 38.85 | 16.66 | 0.93 | 3000 | 82
PN5P161Y | Acuity Brands Lighting | Lithonia Lighting | 2BLT2 MG 40L ADPT SLD LP835-XXXXXXX-XXXXXXXXXXX-XXXXXXXX | Indoor Luminaires | Troffer | 2x2 Luminaires for Ambient Lighting of Interior Commercial Spaces | Standard | FALSE | [9 empty] | 7/22/2016 | Dimmable | Stepped | Yes |  |  | 3854.38 | 99.21 | 38.85 | 16.66 | 0.93 | 3500 | 82
PDCGUQFK | Acuity Brands Lighting | Lithonia Lighting | 2BLT2 MG 40L ADPT SLD LP840-XXXXXXX-XXXXXXXXXXX-XXXXXXXX | Indoor Luminaires | Troffer | 2x2 Luminaires for Ambient Lighting of Interior Commercial Spaces | Standard | FALSE | [9 empty] | 7/22/2016 | Dimmable | Stepped | Yes |  |  | 3939.22 | 101.4 | 38.85 | 16.66 | 0.93 | 4000 | 82
PFUMQNAE | Acuity Brands Lighting | Lithonia Lighting | 2BLT2 MG 40L ADPT SLD LP850-XXXXXXX-XXXXXXXXXXX-XXXXXXXX | Indoor Luminaires | Troffer | 2x2 Luminaires for Ambient Lighting of Interior Commercial Spaces | Standard | FALSE | [9 empty] | 7/22/2016 | Dimmable | Stepped | Yes |  |  | 4133.15 | 106.39 | 38.85 | 16.66 | 0.93 | 5000 | 82
PKWRQY3U | Acuity Brands Lighting | Lithonia Lighting | 2BLT2 MG 40L ADSM EZ1 LP830-XXXXXXX-XXXXXXXXXXX-XXXXXXXX | Indoor Luminaires | Troffer | 2x2 Luminaires for Ambient Lighting of Interior Commercial Spaces | Standard | FALSE | [9 empty] | 7/22/2016 | Dimmable | Continuous (Can dim down to ≤ 10% (W)) | Yes |  |  | 4011.73 | 103.26 | 38.85 | 16.66 | 0.93 | 3000 | 82
PKVJY7ZS | Acuity Brands Lighting | Lithonia Lighting | 2BLT2 MG 40L ADSM EZ1 LP835-XXXXXXX-XXXXXXXXXXX-XXXXXXXX | Indoor Luminaires | Troffer | 2x2 Luminaires for Ambient Lighting of Interior Commercial Spaces | Standard | FALSE | [9 empty] | 7/22/2016 | Dimmable | Continuous (Can dim down to ≤ 10% (W)) | Yes |  |  | 4115.25 | 105.93 | 38.85 | 16.66 | 0.93 | 3500 | 82
PKEUWVF6 | Acuity Brands Lighting | Lithonia Lighting | 2BLT2 MG 40L ADSM EZ1 LP840-XXXXXXX-XXXXXXXXXXX-XXXXXXXX | Indoor Luminaires | Troffer | 2x2 Luminaires for Ambient Lighting of Interior Commercial Spaces | Standard | FALSE | [9 empty] | 7/22/2016 | Dimmable | Continuous (Can dim down to ≤ 10% (W)) | Yes |  |  | 4205.84 | 108.26 | 38.85 | 16.66 | 0.93 | 4000 | 82
PMZQ9PMJ | Acuity Brands Lighting | Lithonia Lighting | 2BLT2 MG 40L ADSM EZ1 LP850-XXXXXXX-XXXXXXXXXXX-XXXXXXXX | Indoor Luminaires | Troffer | 2x2 Luminaires for Ambient Lighting of Interior Commercial Spaces | Standard | FALSE | [9 empty] | 7/22/2016 | Dimmable | Continuous (Can dim down to ≤ 10% (W)) | Yes |  |  | 4412.9 | 113.59 | 38.85 | 16.66 | 0.93 | 5000 | 82
PTSR1N7B | Acuity Brands Lighting | Lithonia Lighting | 2BLT2 MG 40L ADSM SLD LP830-XXXXXXX-XXXXXXXXXXX-XXXXXXXX | Indoor Luminaires | Troffer | 2x2 Luminaires for Ambient Lighting of Interior Commercial Spaces | Standard | FALSE | [9 empty] | 7/22/2016 | Dimmable | Stepped | Yes |  |  | 4011.73 | 103.26 | 38.85 | 16.66 | 0.93 | 3000 | 82
PJ8MG7D3 | Acuity Brands Lighting | Lithonia Lighting | 2BLT2 MG 40L ADSM SLD LP835-XXXXXXX-XXXXXXXXXXX-XXXXXXXX | Indoor Luminaires | Troffer | 2x2 Luminaires for Ambient Lighting of Interior Commercial Spaces | Standard | FALSE | [9 empty] | 7/22/2016 | Dimmable | Stepped | Yes |  |  | 4115.25 | 105.93 | 38.85 | 16.66 | 0.93 | 3500 | 82
PS76SS46 | Acuity Brands Lighting | Lithonia Lighting | 2BLT2 MG 40L ADSM SLD LP840-XXXXXXX-XXXXXXXXXXX-XXXXXXXX | Indoor Luminaires | Troffer | 2x2 Luminaires for Ambient Lighting of Interior Commercial Spaces | Standard | FALSE | [9 empty] | 7/22/2016 | Dimmable | Stepped | Yes |  |  | 4205.84 | 108.26 | 38.85 | 16.66 | 0.93 | 4000 | 82
P6AQJSK3 | Acuity Brands Lighting | Lithonia Lighting | 2BLT2 MG 40L ADSM SLD LP850-XXXXXXX-XXXXXXXXXXX-XXXXXXXX | Indoor Luminaires | Troffer | 2x2 Luminaires for Ambient Lighting of Interior Commercial Spaces | Standard | FALSE | [9 empty] | 7/22/2016 | Dimmable | Stepped | Yes |  |  | 4412.9 | 113.59 | 38.85 | 16.66 | 0.93 | 5000 | 82
PD37V3QB | Acuity Brands Lighting | Lithonia Lighting | 2BLT2 MG 40L ADSMT EZ1 LP830-XXXXXXX-XXXXXXXXXXX-XXXXXXXX | Indoor Luminaires | Troffer | 2x2 Luminaires for Ambient Lighting of Interior Commercial Spaces | Standard | FALSE | [9 empty] | 7/22/2016 | Dimmable | Continuous (Can dim down to ≤ 10% (W)) | Yes |  |  | 3646.75 | 93.87 | 38.85 | 16.66 | 0.93 | 3000 | 82
PFGPXBC4 | Acuity Brands Lighting | Lithonia Lighting | 2BLT2 MG 40L ADSMT EZ1 LP835-XXXXXXX-XXXXXXXXXXX-XXXXXXXX | Indoor Luminaires | Troffer | 2x2 Luminaires for Ambient Lighting of Interior Commercial Spaces | Standard | FALSE | [9 empty] | 7/22/2016 | Dimmable | Continuous (Can dim down to ≤ 10% (W)) | Yes |  |  | 3740.86 | 96.29 | 38.85 | 16.66 | 0.93 | 3500 | 82
PZX7SYCN | Acuity Brands Lighting | Lithonia Lighting | 2BLT2 MG 40L ADSMT EZ1 LP840-XXXXXXX-XXXXXXXXXXX-XXXXXXXX | Indoor Luminaires | Troffer | 2x2 Luminaires for Ambient Lighting of Interior Commercial Spaces | Standard | FALSE | [9 empty] | 7/22/2016 | Dimmable | Continuous (Can dim down to ≤ 10% (W)) | Yes |  |  | 3823.21 | 98.41 | 38.85 | 16.66 | 0.93 | 4000 | 82
P767R3AP | Acuity Brands Lighting | Lithonia Lighting | 2BLT2 MG 40L ADSMT EZ1 LP850-XXXXXXX-XXXXXXXXXXX-XXXXXXXX | Indoor Luminaires | Troffer | 2x2 Luminaires for Ambient Lighting of Interior Commercial Spaces | Standard | FALSE | [9 empty] | 7/22/2016 | Dimmable | Continuous (Can dim down to ≤ 10% (W)) | Yes |  |  | 4011.43 | 103.25 | 38.85 | 16.66 | 0.93 | 5000 | 82
PE86ZP4H | Acuity Brands Lighting | Lithonia Lighting | 2BLT2 MG 40L ADSMT SLD LP830-XXXXXXX-XXXXXXXXXXX-XXXXXXXX | Indoor Luminaires | Troffer | 2x2 Luminaires for Ambient Lighting of Interior Commercial Spaces | Standard | FALSE | [9 empty] | 7/22/2016 | Dimmable | Stepped | Yes |  |  | 3646.75 | 93.87 | 38.85 | 16.66 | 0.93 | 3000 | 82
PVQF3EED | Acuity Brands Lighting | Lithonia Lighting | 2BLT2 MG 40L ADSMT SLD LP835-XXXXXXX-XXXXXXXXXXX-XXXXXXXX | Indoor Luminaires | Troffer | 2x2 Luminaires for Ambient Lighting of Interior Commercial Spaces | Standard | FALSE | [9 empty] | 7/22/2016 | Dimmable | Stepped | Yes |  |  | 3740.86 | 96.29 | 38.85 | 16.66 | 0.93 | 3500 | 82
PT7N97YQ | Acuity Brands Lighting | Lithonia Lighting | 2BLT2 MG 40L ADSMT SLD LP840-XXXXXXX-XXXXXXXXXXX-XXXXXXXX | Indoor Luminaires | Troffer | 2x2 Luminaires for Ambient Lighting of Interior Commercial Spaces | Standard | FALSE | [9 empty] | 7/22/2016 | Dimmable | Stepped | Yes |  |  | 3823.21 | 98.41 | 38.85 | 16.66 | 0.93 | 4000 | 82
PDDNYJKS | Acuity Brands Lighting | Lithonia Lighting | 2BLT2 MG 40L ADSMT SLD LP850-XXXXXXX-XXXXXXXXXXX-XXXXXXXX | Indoor Luminaires | Troffer | 2x2 Luminaires for Ambient Lighting of Interior Commercial Spaces | Standard | FALSE | [9 empty] | 7/22/2016 | Dimmable | Stepped | Yes |  |  | 4011.43 | 103.25 | 38.85 | 16.66 | 0.93 | 5000 | 82
PFHCRXVW | Acuity Brands Lighting | Lithonia Lighting | 2BLT2 MG 40L SDP EZ1 LP830-XXXXXXX-XXXXXXXXXXX-XXXXXXXX | Indoor Luminaires | Troffer | 2x2 Luminaires for Ambient Lighting of Interior Commercial Spaces | Standard | FALSE | [9 empty] | 7/22/2016 | Dimmable | Continuous (Can dim down to ≤ 10% (W)) | Yes |  |  | 4013.93 | 103.32 | 38.85 | 16.66 | 0.93 | 3000 | 82
PGCU6EG2 | Acuity Brands Lighting | Lithonia Lighting | 2BLT2 MG 40L SDP EZ1 LP835-XXXXXXX-XXXXXXXXXXX-XXXXXXXX | Indoor Luminaires | Troffer | 2x2 Luminaires for Ambient Lighting of Interior Commercial Spaces | Standard | FALSE | [9 empty] | 7/22/2016 | Dimmable | Continuous (Can dim down to ≤ 10% (W)) | Yes |  |  | 4117.52 | 105.99 | 38.85 | 16.66 | 0.93 | 3500 | 82
PYT7HQ9U | Acuity Brands Lighting | Lithonia Lighting | 2BLT2 MG 40L SDP EZ1 LP840-XXXXXXX-XXXXXXXXXXX-XXXXXXXX | Indoor Luminaires | Troffer | 2x2 Luminaires for Ambient Lighting of Interior Commercial Spaces | Standard | FALSE | [9 empty] | 7/22/2016 | Dimmable | Continuous (Can dim down to ≤ 10% (W)) | Yes |  |  | 4208.16 | 108.32 | 38.85 | 16.66 | 0.93 | 4000 | 82
PR6N9983 | Acuity Brands Lighting | Lithonia Lighting | 2BLT2 MG 40L SDP EZ1 LP850-XXXXXXX-XXXXXXXXXXX-XXXXXXXX | Indoor Luminaires | Troffer | 2x2 Luminaires for Ambient Lighting of Interior Commercial Spaces | Standard | FALSE | [9 empty] | 7/22/2016 | Dimmable | Continuous (Can dim down to ≤ 10% (W)) | Yes |  |  | 4415.33 | 113.65 | 38.85 | 16.66 | 0.93 | 5000 | 82
PVBF8J89 | Acuity Brands Lighting | Lithonia Lighting | 2BLT2 MG 40L SDP SLD LP830-XXXXXXX-XXXXXXXXXXX-XXXXXXXX | Indoor Luminaires | Troffer | 2x2 Luminaires for Ambient Lighting of Interior Commercial Spaces | Standard | FALSE | [9 empty] | 7/22/2016 | Dimmable | Stepped | Yes |  |  | 4013.93 | 103.32 | 38.85 | 16.66 | 0.93 | 3000 | 82
PUCZS7ME | Acuity Brands Lighting | Lithonia Lighting | 2BLT2 MG 40L SDP SLD LP835-XXXXXXX-XXXXXXXXXXX-XXXXXXXX | Indoor Luminaires | Troffer | 2x2 Luminaires for Ambient Lighting of Interior Commercial Spaces | Standard | FALSE | [9 empty] | 7/22/2016 | Dimmable | Stepped | Yes |  |  | 4117.52 | 105.99 | 38.85 | 16.66 | 0.93 | 3500 | 82
P6P2J7GQ | Acuity Brands Lighting | Lithonia Lighting | 2BLT2 MG 40L SDP SLD LP840-XXXXXXX-XXXXXXXXXXX-XXXXXXXX | Indoor Luminaires | Troffer | 2x2 Luminaires for Ambient Lighting of Interior Commercial Spaces | Standard | FALSE | [9 empty] | 7/22/2016 | Dimmable | Stepped | Yes |  |  | 4208.16 | 108.32 | 38.85 | 16.66 | 0.93 | 4000 | 82
PVRR5M7Z | Acuity Brands Lighting | Lithonia Lighting | 2BLT2 MG 40L SDP SLD LP850-XXXXXXX-XXXXXXXXXXX-XXXXXXXX | Indoor Luminaires | Troffer | 2x2 Luminaires for Ambient Lighting of Interior Commercial Spaces | Standard | FALSE | [9 empty] | 7/22/2016 | Dimmable | Stepped | Yes |  |  | 4415.33 | 113.65 | 38.85 | 16.66 | 0.93 | 5000 | 82
PNZSXW3X | Acuity Brands Lighting | Lithonia Lighting | 2BLT2 MG 40L SDPT EZ1 LP830-XXXXXXX-XXXXXXXXXXX-XXXXXXXX | Indoor Luminaires | Troffer | 2x2 Luminaires for Ambient Lighting of Interior Commercial Spaces | Standard | FALSE | [9 empty] | 7/22/2016 | Dimmable | Continuous (Can dim down to ≤ 10% (W)) | Yes |  |  | 3741.05 | 96.29 | 38.85 | 16.66 | 0.93 | 3000 | 82
PBP75J3D | Acuity Brands Lighting | Lithonia Lighting | 2BLT2 MG 40L SDPT EZ1 LP835-XXXXXXX-XXXXXXXXXXX-XXXXXXXX | Indoor Luminaires | Troffer | 2x2 Luminaires for Ambient Lighting of Interior Commercial Spaces | Standard | FALSE | [9 empty] | 7/22/2016 | Dimmable | Continuous (Can dim down to ≤ 10% (W)) | Yes |  |  | 3837.59 | 98.78 | 38.85 | 16.66 | 0.93 | 3500 | 82
PRH1SYQU | Acuity Brands Lighting | Lithonia Lighting | 2BLT2 MG 40L SDPT EZ1 LP840-XXXXXXX-XXXXXXXXXXX-XXXXXXXX | Indoor Luminaires | Troffer | 2x2 Luminaires for Ambient Lighting of Interior Commercial Spaces | Standard | FALSE | [9 empty] | 7/22/2016 | Dimmable | Continuous (Can dim down to ≤ 10% (W)) | Yes |  |  | 3922.07 | 100.95 | 38.85 | 16.66 | 0.93 | 4000 | 82
PTVZB1NA | Acuity Brands Lighting | Lithonia Lighting | 2BLT2 MG 40L SDPT EZ1 LP850-XXXXXXX-XXXXXXXXXXX-XXXXXXXX | Indoor Luminaires | Troffer | 2x2 Luminaires for Ambient Lighting of Interior Commercial Spaces | Standard | FALSE | [9 empty] | 7/22/2016 | Dimmable | Continuous (Can dim down to ≤ 10% (W)) | Yes |  |  | 4115.15 | 105.92 | 38.85 | 16.66 | 0.93 | 5000 | 82
PWZD7BJG | Acuity Brands Lighting | Lithonia Lighting | 2BLT2 MG 40L SDPT SLD LP830-XXXXXXX-XXXXXXXXXXX-XXXXXXXX | Indoor Luminaires | Troffer | 2x2 Luminaires for Ambient Lighting of Interior Commercial Spaces | Standard | FALSE | [9 empty] | 7/22/2016 | Dimmable | Stepped | Yes |  |  | 3741.05 | 96.29 | 38.85 | 16.66 | 0.93 | 3000 | 82
PPH5KTT5 | Acuity Brands Lighting | Lithonia Lighting | 2BLT2 MG 40L SDPT SLD LP835-XXXXXXX-XXXXXXXXXXX-XXXXXXXX | Indoor Luminaires | Troffer | 2x2 Luminaires for Ambient Lighting of Interior Commercial Spaces | Standard | FALSE | [9 empty] | 7/22/2016 | Dimmable | Stepped | Yes |  |  | 3837.59 | 98.78 | 38.85 | 16.66 | 0.93 | 3500 | 82
P95QYQKE | Acuity Brands Lighting | Lithonia Lighting | 2BLT2 MG 40L SDPT SLD LP840-XXXXXXX-XXXXXXXXXXX-XXXXXXXX | Indoor Luminaires | Troffer | 2x2 Luminaires for Ambient Lighting of Interior Commercial Spaces | Standard | FALSE | [9 empty] | 7/22/2016 | Dimmable | Stepped | Yes |  |  | 3922.07 | 100.95 | 38.85 | 16.66 | 0.93 | 4000 | 82
PGZNYTF4 | Acuity Brands Lighting | Lithonia Lighting | 2BLT2 MG 40L SDPT SLD LP850-XXXXXXX-XXXXXXXXXXX-XXXXXXXX | Indoor Luminaires | Troffer | 2x2 Luminaires for Ambient Lighting of Interior Commercial Spaces | Standard | FALSE | [9 empty] | 7/22/2016 | Dimmable | Stepped | Yes |  |  | 4115.15 | 105.92 | 38.85 | 16.66 | 0.93 | 5000 | 82
PE2V6RWR | Acuity Brands Lighting | Lithonia Lighting | 2BLT2 MG 40L SDSM EZ1 LP830-XXXXXXX-XXXXXXXXXXX-XXXXXXXX | Indoor Luminaires | Troffer | 2x2 Luminaires for Ambient Lighting of Interior Commercial Spaces | Standard | FALSE | [9 empty] | 7/22/2016 | Dimmable | Continuous (Can dim down to ≤ 10% (W)) | Yes |  |  | 4011.47 | 103.26 | 38.85 | 16.66 | 0.93 | 3000 | 82
PY48GU7C | Acuity Brands Lighting | Lithonia Lighting | 2BLT2 MG 40L SDSM EZ1 LP835-XXXXXXX-XXXXXXXXXXX-XXXXXXXX | Indoor Luminaires | Troffer | 2x2 Luminaires for Ambient Lighting of Interior Commercial Spaces | Standard | FALSE | [9 empty] | 7/22/2016 | Dimmable | Continuous (Can dim down to ≤ 10% (W)) | Yes |  |  | 4114.99 | 105.92 | 38.85 | 16.66 | 0.93 | 3500 | 82
PA5FE6ZT | Acuity Brands Lighting | Lithonia Lighting | 2BLT2 MG 40L SDSM EZ1 LP840-XXXXXXX-XXXXXXXXXXX-XXXXXXXX | Indoor Luminaires | Troffer | 2x2 Luminaires for Ambient Lighting of Interior Commercial Spaces | Standard | FALSE | [9 empty] | 7/22/2016 | Dimmable | Continuous (Can dim down to ≤ 10% (W)) | Yes |  |  | 4205.57 | 108.25 | 38.85 | 16.66 | 0.93 | 4000 | 82
P1JPMC5P | Acuity Brands Lighting | Lithonia Lighting | 2BLT2 MG 40L SDSM EZ1 LP850-XXXXXXX-XXXXXXXXXXX-XXXXXXXX | Indoor Luminaires | Troffer | 2x2 Luminaires for Ambient Lighting of Interior Commercial Spaces | Standard | FALSE | [9 empty] | 7/22/2016 | Dimmable | Continuous (Can dim down to ≤ 10% (W)) | Yes |  |  | 4412.61 | 113.58 | 38.85 | 16.66 | 0.93 | 5000 | 82
P91HUDNH | Acuity Brands Lighting | Lithonia Lighting | 2BLT2 MG 40L SDSM SLD LP830-XXXXXXX-XXXXXXXXXXX-XXXXXXXX | Indoor Luminaires | Troffer | 2x2 Luminaires for Ambient Lighting of Interior Commercial Spaces | Standard | FALSE | [9 empty] | 7/22/2016 | Dimmable | Stepped | Yes |  |  | 4011.47 | 103.26 | 38.85 | 16.66 | 0.93 | 3000 | 82
PCZYQU4V | Acuity Brands Lighting | Lithonia Lighting | 2BLT2 MG 40L SDSM SLD LP835-XXXXXXX-XXXXXXXXXXX-XXXXXXXX | Indoor Luminaires | Troffer | 2x2 Luminaires for Ambient Lighting of Interior Commercial Spaces | Standard | FALSE | [9 empty] | 7/22/2016 | Dimmable | Stepped | Yes |  |  | 4114.99 | 105.92 | 38.85 | 16.66 | 0.93 | 3500 | 82
PV2C9KGZ | Acuity Brands Lighting | Lithonia Lighting | 2BLT2 MG 40L SDSM SLD LP840-XXXXXXX-XXXXXXXXXXX-XXXXXXXX | Indoor Luminaires | Troffer | 2x2 Luminaires for Ambient Lighting of Interior Commercial Spaces | Standard | FALSE | [9 empty] | 7/22/2016 | Dimmable | Stepped | Yes |  |  | 4205.57 | 108.25 | 38.85 | 16.66 | 0.93 | 4000 | 82
P36RY3FF | Acuity Brands Lighting | Lithonia Lighting | 2BLT2 MG 40L SDSM SLD LP850-XXXXXXX-XXXXXXXXXXX-XXXXXXXX | Indoor Luminaires | Troffer | 2x2 Luminaires for Ambient Lighting of Interior Commercial Spaces | Standard | FALSE | [9 empty] | 7/22/2016 | Dimmable | Stepped | Yes |  |  | 4412.61 | 113.58 | 38.85 | 16.66 | 0.93 | 5000 | 82
PKDY86TT | Acuity Brands Lighting | Lithonia Lighting | 2BLT2 MG 40L SDSMT EZ1 LP830-XXXXXXX-XXXXXXXXXXX-XXXXXXXX | Indoor Luminaires | Troffer | 2x2 Luminaires for Ambient Lighting of Interior Commercial Spaces | Standard | FALSE | [9 empty] | 7/22/2016 | Dimmable | Continuous (Can dim down to ≤ 10% (W)) | Yes |  |  | 3750.4 | 96.54 | 38.85 | 16.66 | 0.93 | 3000 | 82
P913S9XS | Acuity Brands Lighting | Lithonia Lighting | 2BLT2 MG 40L SDSMT EZ1 LP835-XXXXXXX-XXXXXXXXXXX-XXXXXXXX | Indoor Luminaires | Troffer | 2x2 Luminaires for Ambient Lighting of Interior Commercial Spaces | Standard | FALSE | [9 empty] | 7/22/2016 | Dimmable | Continuous (Can dim down to ≤ 10% (W)) | Yes |  |  | 3847.18 | 99.03 | 38.85 | 16.66 | 0.93 | 3500 | 82
PCYNJA2U | Acuity Brands Lighting | Lithonia Lighting | 2BLT2 MG 40L SDSMT EZ1 LP840-XXXXXXX-XXXXXXXXXXX-XXXXXXXX | Indoor Luminaires | Troffer | 2x2 Luminaires for Ambient Lighting of Interior Commercial Spaces | Standard | FALSE | [9 empty] | 7/22/2016 | Dimmable | Continuous (Can dim down to ≤ 10% (W)) | Yes |  |  | 3931.87 | 101.21 | 38.85 | 16.66 | 0.93 | 4000 | 82
PB2GV7YG | Acuity Brands Lighting | Lithonia Lighting | 2BLT2 MG 40L SDSMT EZ1 LP850-XXXXXXX-XXXXXXXXXXX-XXXXXXXX | Indoor Luminaires | Troffer | 2x2 Luminaires for Ambient Lighting of Interior Commercial Spaces | Standard | FALSE | [9 empty] | 7/22/2016 | Dimmable | Continuous (Can dim down to ≤ 10% (W)) | Yes |  |  | 4125.44 | 106.19 | 38.85 | 16.66 | 0.93 | 5000 | 82
PPXSPNGA | Acuity Brands Lighting | Lithonia Lighting | 2BLT2 MG 40L SDSMT SLD LP830-XXXXXXX-XXXXXXXXXXX-XXXXXXXX | Indoor Luminaires | Troffer | 2x2 Luminaires for Ambient Lighting of Interior Commercial Spaces | Standard | FALSE | [9 empty] | 7/22/2016 | Dimmable | Stepped | Yes |  |  | 3750.4 | 96.54 | 38.85 | 16.66 | 0.93 | 3000 | 82
PN4RXCPY | Acuity Brands Lighting | Lithonia Lighting | 2BLT2 MG 40L SDSMT SLD LP835-XXXXXXX-XXXXXXXXXXX-XXXXXXXX | Indoor Luminaires | Troffer | 2x2 Luminaires for Ambient Lighting of Interior Commercial Spaces | Standard | FALSE | [9 empty] | 7/22/2016 | Dimmable | Stepped | Yes |  |  | 3847.18 | 99.03 | 38.85 | 16.66 | 0.93 | 3500 | 82
PJ7YM36N | Acuity Brands Lighting | Lithonia Lighting | 2BLT2 MG 40L SDSMT SLD LP840-XXXXXXX-XXXXXXXXXXX-XXXXXXXX | Indoor Luminaires | Troffer | 2x2 Luminaires for Ambient Lighting of Interior Commercial Spaces | Standard | FALSE | [9 empty] | 7/22/2016 | Dimmable | Stepped | Yes |  |  | 3931.87 | 101.21 | 38.85 | 16.66 | 0.93 | 4000 | 82
PJ6QE8WU | Acuity Brands Lighting | Lithonia Lighting | 2BLT2 MG 40L SDSMT SLD LP850-XXXXXXX-XXXXXXXXXXX-XXXXXXXX | Indoor Luminaires | Troffer | 2x2 Luminaires for Ambient Lighting of Interior Commercial Spaces | Standard | FALSE | [9 empty] | 7/22/2016 | Dimmable | Stepped | Yes |  |  | 4125.44 | 106.19 | 38.85 | 16.66 | 0.93 | 5000 | 82
P2MY4SQ4 | Acuity Brands Lighting | Lithonia Lighting | 2BLT2 MG 40LHE ADP EZ1 LP830-XXXXXXX-XXXXXXXXXXX-XXXXXXXX | Indoor Luminaires | Troffer | 2x2 Luminaires for Ambient Lighting of Interior Commercial Spaces | Standard | FALSE | [9 empty] | 7/22/2016 | Dimmable | Continuous (Can dim down to ≤ 10% (W)) | Yes |  |  | 4118 | 127 | 32.3 | 16.66 | 0.93 | 3000 | 82
P57YARRD | Acuity Brands Lighting | Lithonia Lighting | 2BLT2 MG 40LHE ADP EZ1 LP835-XXXXXXX-XXXXXXXXXXX-XXXXXXXX | Indoor Luminaires | Troffer | 2x2 Luminaires for Ambient Lighting of Interior Commercial Spaces | Standard | FALSE | [9 empty] | 7/22/2016 | Dimmable | Continuous (Can dim down to ≤ 10% (W)) | Yes |  |  | 4224 | 131 | 32.3 | 16.66 | 0.93 | 3500 | 82
P9PCB8KD | Acuity Brands Lighting | Lithonia Lighting | 2BLT2 MG 40LHE ADP EZ1 LP840-XXXXXXX-XXXXXXXXXXX-XXXXXXXX | Indoor Luminaires | Troffer | 2x2 Luminaires for Ambient Lighting of Interior Commercial Spaces | Standard | FALSE | [9 empty] | 7/22/2016 | Dimmable | Continuous (Can dim down to ≤ 10% (W)) | Yes |  |  | 4317 | 134 | 32.3 | 16.66 | 0.93 | 4000 | 82
PDP82FHB | Acuity Brands Lighting | Lithonia Lighting | 2BLT2 MG 40LHE ADP EZ1 LP850-XXXXXXX-XXXXXXXXXXX-XXXXXXXX | Indoor Luminaires | Troffer | 2x2 Luminaires for Ambient Lighting of Interior Commercial Spaces | Standard | FALSE | [9 empty] | 7/22/2016 | Dimmable | Continuous (Can dim down to ≤ 10% (W)) | Yes |  |  | 4530 | 140 | 32.3 | 16.66 | 0.93 | 5000 | 82
PU1N5YV1 | Acuity Brands Lighting | Lithonia Lighting | 2BLT2 MG 40LHE ADP SLD LP830-XXXXXXX-XXXXXXXXXXX-XXXXXXXX | Indoor Luminaires | Troffer | 2x2 Luminaires for Ambient Lighting of Interior Commercial Spaces | Standard | FALSE | [9 empty] | 7/22/2016 | Dimmable | Stepped | Yes |  |  | 4118 | 127 | 32.3 | 16.66 | 0.93 | 3000 | 82
PVM52JQG | Acuity Brands Lighting | Lithonia Lighting | 2BLT2 MG 40LHE ADP SLD LP835-XXXXXXX-XXXXXXXXXXX-XXXXXXXX | Indoor Luminaires | Troffer | 2x2 Luminaires for Ambient Lighting of Interior Commercial Spaces | Standard | FALSE | [9 empty] | 7/22/2016 | Dimmable | Stepped | Yes |  |  | 4224 | 131 | 32.3 | 16.66 | 0.93 | 3500 | 82
PCRNMHHG | Acuity Brands Lighting | Lithonia Lighting | 2BLT2 MG 40LHE ADP SLD LP840-XXXXXXX-XXXXXXXXXXX-XXXXXXXX | Indoor Luminaires | Troffer | 2x2 Luminaires for Ambient Lighting of Interior Commercial Spaces | Standard | FALSE | [9 empty] | 7/22/2016 | Dimmable | Stepped | Yes |  |  | 4317 | 134 | 32.3 | 16.66 | 0.93 | 4000 | 82
PCZ72Q1X | Acuity Brands Lighting | Lithonia Lighting | 2BLT2 MG 40LHE ADP SLD LP850-XXXXXXX-XXXXXXXXXXX-XXXXXXXX | Indoor Luminaires | Troffer | 2x2 Luminaires for Ambient Lighting of Interior Commercial Spaces | Standard | FALSE | [9 empty] | 7/22/2016 | Dimmable | Stepped | Yes |  |  | 4530 | 140 | 32.3 | 16.66 | 0.93 | 5000 | 82
PAQDJ4CX | Acuity Brands Lighting | Lithonia Lighting | 2BLT2 MG 40LHE ADPT EZ1 LP830-XXXXXXX-XXXXXXXXXXX-XXXXXXXX | Indoor Luminaires | Troffer | 2x2 Luminaires for Ambient Lighting of Interior Commercial Spaces | Standard | FALSE | [9 empty] | 7/22/2016 | Dimmable | Continuous (Can dim down to ≤ 10% (W)) | Yes |  |  | 3771 | 117 | 32.3 | 16.66 | 0.93 | 3000 | 82
PW2RDX67 | Acuity Brands Lighting | Lithonia Lighting | 2BLT2 MG 40LHE ADPT EZ1 LP835-XXXXXXX-XXXXXXXXXXX-XXXXXXXX | Indoor Luminaires | Troffer | 2x2 Luminaires for Ambient Lighting of Interior Commercial Spaces | Standard | FALSE | [9 empty] | 7/22/2016 | Dimmable | Continuous (Can dim down to ≤ 10% (W)) | Yes |  |  | 3868 | 120 | 32.3 | 16.66 | 0.93 | 3500 | 82
P3B1AQXT | Acuity Brands Lighting | Lithonia Lighting | 2BLT2 MG 40LHE ADPT EZ1 LP840-XXXXXXX-XXXXXXXXXXX-XXXXXXXX | Indoor Luminaires | Troffer | 2x2 Luminaires for Ambient Lighting of Interior Commercial Spaces | Standard | FALSE | [9 empty] | 7/22/2016 | Dimmable | Continuous (Can dim down to ≤ 10% (W)) | Yes |  |  | 3953 | 122 | 32.3 | 16.66 | 0.93 | 4000 | 82
PEB8ZB2H | Acuity Brands Lighting | Lithonia Lighting | 2BLT2 MG 40LHE ADPT EZ1 LP850-XXXXXXX-XXXXXXXXXXX-XXXXXXXX | Indoor Luminaires | Troffer | 2x2 Luminaires for Ambient Lighting of Interior Commercial Spaces | Standard | FALSE | [9 empty] | 7/22/2016 | Dimmable | Continuous (Can dim down to ≤ 10% (W)) | Yes |  |  | 4148 | 128 | 32.3 | 16.66 | 0.93 | 5000 | 82
PCHHNCW7 | Acuity Brands Lighting | Lithonia Lighting | 2BLT2 MG 40LHE ADPT SLD LP830-XXXXXXX-XXXXXXXXXXX-XXXXXXXX | Indoor Luminaires | Troffer | 2x2 Luminaires for Ambient Lighting of Interior Commercial Spaces | Standard | FALSE | [9 empty] | 7/22/2016 | Dimmable | Stepped | Yes |  |  | 3771 | 117 | 32.3 | 16.66 | 0.93 | 3000 | 82
PYKHMM95 | Acuity Brands Lighting | Lithonia Lighting | 2BLT2 MG 40LHE ADPT SLD LP835-XXXXXXX-XXXXXXXXXXX-XXXXXXXX | Indoor Luminaires | Troffer | 2x2 Luminaires for Ambient Lighting of Interior Commercial Spaces | Standard | FALSE | [9 empty] | 7/22/2016 | Dimmable | Stepped | Yes |  |  | 3868 | 120 | 32.3 | 16.66 | 0.93 | 3500 | 82
PQKDM79Z | Acuity Brands Lighting | Lithonia Lighting | 2BLT2 MG 40LHE ADPT SLD LP840-XXXXXXX-XXXXXXXXXXX-XXXXXXXX | Indoor Luminaires | Troffer | 2x2 Luminaires for Ambient Lighting of Interior Commercial Spaces | Standard | FALSE | [9 empty] | 7/22/2016 | Dimmable | Stepped | Yes |  |  | 3953 | 122 | 32.3 | 16.66 | 0.93 | 4000 | 82
PPXZW71K | Acuity Brands Lighting | Lithonia Lighting | 2BLT2 MG 40LHE ADPT SLD LP850-XXXXXXX-XXXXXXXXXXX-XXXXXXXX | Indoor Luminaires | Troffer | 2x2 Luminaires for Ambient Lighting of Interior Commercial Spaces | Standard | FALSE | [9 empty] | 7/22/2016 | Dimmable | Stepped | Yes |  |  | 4148 | 128 | 32.3 | 16.66 | 0.93 | 5000 | 82
PFDBTHBX | Acuity Brands Lighting | Lithonia Lighting | 2BLT2 MG 40LHE ADSM EZ1 LP830-XXXXXXX-XXXXXXXXXXX-XXXXXXXX | Indoor Luminaires | Troffer | 2x2 Luminaires for Ambient Lighting of Interior Commercial Spaces | Standard | FALSE | [9 empty] | 7/22/2016 | Dimmable | Continuous (Can dim down to ≤ 10% (W)) | Yes |  |  | 4026 | 125 | 32.3 | 16.66 | 0.93 | 3000 | 82
P9C2SADB | Acuity Brands Lighting | Lithonia Lighting | 2BLT2 MG 40LHE ADSM EZ1 LP835-XXXXXXX-XXXXXXXXXXX-XXXXXXXX | Indoor Luminaires | Troffer | 2x2 Luminaires for Ambient Lighting of Interior Commercial Spaces | Standard | FALSE | [9 empty] | 7/22/2016 | Dimmable | Continuous (Can dim down to ≤ 10% (W)) | Yes |  |  | 4130 | 128 | 32.3 | 16.66 | 0.93 | 3500 | 82
PK3E4SEZ | Acuity Brands Lighting | Lithonia Lighting | 2BLT2 MG 40LHE ADSM EZ1 LP840-XXXXXXX-XXXXXXXXXXX-XXXXXXXX | Indoor Luminaires | Troffer | 2x2 Luminaires for Ambient Lighting of Interior Commercial Spaces | Standard | FALSE | [9 empty] | 7/22/2016 | Dimmable | Continuous (Can dim down to ≤ 10% (W)) | Yes |  |  | 4221 | 131 | 32.3 | 16.66 | 0.93 | 4000 | 82
PVU2F5WT | Acuity Brands Lighting | Lithonia Lighting | 2BLT2 MG 40LHE ADSM EZ1 LP850-XXXXXXX-XXXXXXXXXXX-XXXXXXXX | Indoor Luminaires | Troffer | 2x2 Luminaires for Ambient Lighting of Interior Commercial Spaces | Standard | FALSE | [9 empty] | 7/22/2016 | Dimmable | Continuous (Can dim down to ≤ 10% (W)) | Yes |  |  | 4428 | 137 | 32.3 | 16.66 | 0.93 | 5000 | 82
PNHWB6TM | Acuity Brands Lighting | Lithonia Lighting | 2BLT2 MG 40LHE ADSM SLD LP830-XXXXXXX-XXXXXXXXXXX-XXXXXXXX | Indoor Luminaires | Troffer | 2x2 Luminaires for Ambient Lighting of Interior Commercial Spaces | Standard | FALSE | [9 empty] | 7/22/2016 | Dimmable | Stepped | Yes |  |  | 4026 | 125 | 32.3 | 16.66 | 0.93 | 3000 | 82
PB89JUWF | Acuity Brands Lighting | Lithonia Lighting | 2BLT2 MG 40LHE ADSM SLD LP835-XXXXXXX-XXXXXXXXXXX-XXXXXXXX | Indoor Luminaires | Troffer | 2x2 Luminaires for Ambient Lighting of Interior Commercial Spaces | Standard | FALSE | [9 empty] | 7/22/2016 | Dimmable | Stepped | Yes |  |  | 4130 | 128 | 32.3 | 16.66 | 0.93 | 3500 | 82
PGN1D9FG | Acuity Brands Lighting | Lithonia Lighting | 2BLT2 MG 40LHE ADSM SLD LP840-XXXXXXX-XXXXXXXXXXX-XXXXXXXX | Indoor Luminaires | Troffer | 2x2 Luminaires for Ambient Lighting of Interior Commercial Spaces | Standard | FALSE | [9 empty] | 7/22/2016 | Dimmable | Stepped | Yes |  |  | 4221 | 131 | 32.3 | 16.66 | 0.93 | 4000 | 82
PDWD7VHW | Acuity Brands Lighting | Lithonia Lighting | 2BLT2 MG 40LHE ADSM SLD LP850-XXXXXXX-XXXXXXXXXXX-XXXXXXXX | Indoor Luminaires | Troffer | 2x2 Luminaires for Ambient Lighting of Interior Commercial Spaces | Standard | FALSE | [9 empty] | 7/22/2016 | Dimmable | Stepped | Yes |  |  | 4428 | 137 | 32.3 | 16.66 | 0.93 | 5000 | 82
P6NMD1PY | Acuity Brands Lighting | Lithonia Lighting | 2BLT2 MG 40LHE ADSMT EZ1 LP830-XXXXXXX-XXXXXXXXXXX-XXXXXXXX | Indoor Luminaires | Troffer | 2x2 Luminaires for Ambient Lighting of Interior Commercial Spaces | Standard | FALSE | [9 empty] | 7/22/2016 | Dimmable | Continuous (Can dim down to ≤ 10% (W)) | Yes |  |  | 3660 | 113 | 32.3 | 16.66 | 0.93 | 3000 | 82
PSMJRU9W | Acuity Brands Lighting | Lithonia Lighting | 2BLT2 MG 40LHE ADSMT EZ1 LP835-XXXXXXX-XXXXXXXXXXX-XXXXXXXX | Indoor Luminaires | Troffer | 2x2 Luminaires for Ambient Lighting of Interior Commercial Spaces | Standard | FALSE | [9 empty] | 7/22/2016 | Dimmable | Continuous (Can dim down to ≤ 10% (W)) | Yes |  |  | 3754 | 116 | 32.3 | 16.66 | 0.93 | 3500 | 82
PU38E1NF | Acuity Brands Lighting | Lithonia Lighting | 2BLT2 MG 40LHE ADSMT EZ1 LP840-XXXXXXX-XXXXXXXXXXX-XXXXXXXX | Indoor Luminaires | Troffer | 2x2 Luminaires for Ambient Lighting of Interior Commercial Spaces | Standard | FALSE | [9 empty] | 7/22/2016 | Dimmable | Continuous (Can dim down to ≤ 10% (W)) | Yes |  |  | 3837 | 119 | 32.3 | 16.66 | 0.93 | 4000 | 82
PZCEHJNH | Acuity Brands Lighting | Lithonia Lighting | 2BLT2 MG 40LHE ADSMT EZ1 LP850-XXXXXXX-XXXXXXXXXXX-XXXXXXXX | Indoor Luminaires | Troffer | 2x2 Luminaires for Ambient Lighting of Interior Commercial Spaces | Standard | FALSE | [9 empty] | 7/22/2016 | Dimmable | Continuous (Can dim down to ≤ 10% (W)) | Yes |  |  | 4025 | 125 | 32.3 | 16.66 | 0.93 | 5000 | 82
P9QQ725G | Acuity Brands Lighting | Lithonia Lighting | 2BLT2 MG 40LHE ADSMT SLD LP830-XXXXXXX-XXXXXXXXXXX-XXXXXXXX | Indoor Luminaires | Troffer | 2x2 Luminaires for Ambient Lighting of Interior Commercial Spaces | Standard | FALSE | [9 empty] | 7/22/2016 | Dimmable | Stepped | Yes |  |  | 3660 | 113 | 32.3 | 16.66 | 0.93 | 3000 | 82
PQB8BGAM | Acuity Brands Lighting | Lithonia Lighting | 2BLT2 MG 40LHE ADSMT SLD LP835-XXXXXXX-XXXXXXXXXXX-XXXXXXXX | Indoor Luminaires | Troffer | 2x2 Luminaires for Ambient Lighting of Interior Commercial Spaces | Standard | FALSE | [9 empty] | 7/22/2016 | Dimmable | Stepped | Yes |  |  | 3754 | 116 | 32.3 | 16.66 | 0.93 | 3500 | 82
PFDEPMD7 | Acuity Brands Lighting | Lithonia Lighting | 2BLT2 MG 40LHE ADSMT SLD LP840-XXXXXXX-XXXXXXXXXXX-XXXXXXXX | Indoor Luminaires | Troffer | 2x2 Luminaires for Ambient Lighting of Interior Commercial Spaces | Standard | FALSE | [9 empty] | 7/22/2016 | Dimmable | Stepped | Yes |  |  | 3837 | 119 | 32.3 | 16.66 | 0.93 | 4000 | 82
PZHX3FSH | Acuity Brands Lighting | Lithonia Lighting | 2BLT2 MG 40LHE ADSMT SLD LP850-XXXXXXX-XXXXXXXXXXX-XXXXXXXX | Indoor Luminaires | Troffer | 2x2 Luminaires for Ambient Lighting of Interior Commercial Spaces | Standard | FALSE | [9 empty] | 7/22/2016 | Dimmable | Stepped | Yes |  |  | 4025 | 125 | 32.3 | 16.66 | 0.93 | 5000 | 82
P2VUAA2T | Acuity Brands Lighting | Lithonia Lighting | 2BLT2 MG 40LHE SDP EZ1 LP830-XXXXXXX-XXXXXXXXXXX-XXXXXXXX | Indoor Luminaires | Troffer | 2x2 Luminaires for Ambient Lighting of Interior Commercial Spaces | Standard | FALSE | [9 empty] | 7/22/2016 | Dimmable | Continuous (Can dim down to ≤ 10% (W)) | Yes |  |  | 4028 | 125 | 32.3 | 16.66 | 0.93 | 3000 | 82
PU5MJRR8 | Acuity Brands Lighting | Lithonia Lighting | 2BLT2 MG 40LHE SDP EZ1 LP835-XXXXXXX-XXXXXXXXXXX-XXXXXXXX | Indoor Luminaires | Troffer | 2x2 Luminaires for Ambient Lighting of Interior Commercial Spaces | Standard | FALSE | [9 empty] | 7/22/2016 | Dimmable | Continuous (Can dim down to ≤ 10% (W)) | Yes |  |  | 4132 | 128 | 32.3 | 16.66 | 0.93 | 3500 | 82
PHZX1TXP | Acuity Brands Lighting | Lithonia Lighting | 2BLT2 MG 40LHE SDP EZ1 LP840-XXXXXXX-XXXXXXXXXXX-XXXXXXXX | Indoor Luminaires | Troffer | 2x2 Luminaires for Ambient Lighting of Interior Commercial Spaces | Standard | FALSE | [9 empty] | 7/22/2016 | Dimmable | Continuous (Can dim down to ≤ 10% (W)) | Yes |  |  | 4223 | 131 | 32.3 | 16.66 | 0.93 | 4000 | 82
PPNYX4HK | Acuity Brands Lighting | Lithonia Lighting | 2BLT2 MG 40LHE SDP EZ1 LP850-XXXXXXX-XXXXXXXXXXX-XXXXXXXX | Indoor Luminaires | Troffer | 2x2 Luminaires for Ambient Lighting of Interior Commercial Spaces | Standard | FALSE | [9 empty] | 7/22/2016 | Dimmable | Continuous (Can dim down to ≤ 10% (W)) | Yes |  |  | 4431 | 137 | 32.3 | 16.66 | 0.93 | 5000 | 82
P31DDHXU | Acuity Brands Lighting | Lithonia Lighting | 2BLT2 MG 40LHE SDP SLD LP830-XXXXXXX-XXXXXXXXXXX-XXXXXXXX | Indoor Luminaires | Troffer | 2x2 Luminaires for Ambient Lighting of Interior Commercial Spaces | Standard | FALSE | [9 empty] | 7/22/2016 | Dimmable | Stepped | Yes |  |  | 4028 | 125 | 32.3 | 16.66 | 0.93 | 3000 | 82
P3JFE22W | Acuity Brands Lighting | Lithonia Lighting | 2BLT2 MG 40LHE SDP SLD LP835-XXXXXXX-XXXXXXXXXXX-XXXXXXXX | Indoor Luminaires | Troffer | 2x2 Luminaires for Ambient Lighting of Interior Commercial Spaces | Standard | FALSE | [9 empty] | 7/22/2016 | Dimmable | Stepped | Yes |  |  | 4132 | 128 | 32.3 | 16.66 | 0.93 | 3500 | 82
P6QDCQU4 | Acuity Brands Lighting | Lithonia Lighting | 2BLT2 MG 40LHE SDP SLD LP840-XXXXXXX-XXXXXXXXXXX-XXXXXXXX | Indoor Luminaires | Troffer | 2x2 Luminaires for Ambient Lighting of Interior Commercial Spaces | Standard | FALSE | [9 empty] | 7/22/2016 | Dimmable | Stepped | Yes |  |  | 4223 | 131 | 32.3 | 16.66 | 0.93 | 4000 | 82
PQWP3NHZ | Acuity Brands Lighting | Lithonia Lighting | 2BLT2 MG 40LHE SDP SLD LP850-XXXXXXX-XXXXXXXXXXX-XXXXXXXX | Indoor Luminaires | Troffer | 2x2 Luminaires for Ambient Lighting of Interior Commercial Spaces | Standard | FALSE | [9 empty] | 7/22/2016 | Dimmable | Stepped | Yes |  |  | 4431 | 137 | 32.3 | 16.66 | 0.93 | 5000 | 82
PS3BN4CX | Acuity Brands Lighting | Lithonia Lighting | 2BLT2 MG 40LHE SDPT EZ1 LP830-XXXXXXX-XXXXXXXXXXX-XXXXXXXX | Indoor Luminaires | Troffer | 2x2 Luminaires for Ambient Lighting of Interior Commercial Spaces | Standard | FALSE | [9 empty] | 7/22/2016 | Dimmable | Continuous (Can dim down to ≤ 10% (W)) | Yes |  |  | 3754 | 116 | 32.3 | 16.66 | 0.93 | 3000 | 82
PBUEK1EV | Acuity Brands Lighting | Lithonia Lighting | 2BLT2 MG 40LHE SDPT EZ1 LP835-XXXXXXX-XXXXXXXXXXX-XXXXXXXX | Indoor Luminaires | Troffer | 2x2 Luminaires for Ambient Lighting of Interior Commercial Spaces | Standard | FALSE | [9 empty] | 7/22/2016 | Dimmable | Continuous (Can dim down to ≤ 10% (W)) | Yes |  |  | 3851 | 119 | 32.3 | 16.66 | 0.93 | 3500 | 82
PJGYPS7F | Acuity Brands Lighting | Lithonia Lighting | 2BLT2 MG 40LHE SDPT EZ1 LP840-XXXXXXX-XXXXXXXXXXX-XXXXXXXX | Indoor Luminaires | Troffer | 2x2 Luminaires for Ambient Lighting of Interior Commercial Spaces | Standard | FALSE | [9 empty] | 7/22/2016 | Dimmable | Continuous (Can dim down to ≤ 10% (W)) | Yes |  |  | 3936 | 122 | 32.3 | 16.66 | 0.93 | 4000 | 82
P5AG9FWP | Acuity Brands Lighting | Lithonia Lighting | 2BLT2 MG 40LHE SDPT EZ1 LP850-XXXXXXX-XXXXXXXXXXX-XXXXXXXX | Indoor Luminaires | Troffer | 2x2 Luminaires for Ambient Lighting of Interior Commercial Spaces | Standard | FALSE | [9 empty] | 7/22/2016 | Dimmable | Continuous (Can dim down to ≤ 10% (W)) | Yes |  |  | 4130 | 128 | 32.3 | 16.66 | 0.93 | 5000 | 82
PE1M6Q5K | Acuity Brands Lighting | Lithonia Lighting | 2BLT2 MG 40LHE SDPT SLD LP830-XXXXXXX-XXXXXXXXXXX-XXXXXXXX | Indoor Luminaires | Troffer | 2x2 Luminaires for Ambient Lighting of Interior Commercial Spaces | Standard | FALSE | [9 empty] | 7/22/2016 | Dimmable | Stepped | Yes |  |  | 3754 | 116 | 32.3 | 16.66 | 0.93 | 3000 | 82
PSD38Z95 | Acuity Brands Lighting | Lithonia Lighting | 2BLT2 MG 40LHE SDPT SLD LP835-XXXXXXX-XXXXXXXXXXX-XXXXXXXX | Indoor Luminaires | Troffer | 2x2 Luminaires for Ambient Lighting of Interior Commercial Spaces | Standard | FALSE | [9 empty] | 7/22/2016 | Dimmable | Stepped | Yes |  |  | 3851 | 119 | 32.3 | 16.66 | 0.93 | 3500 | 82
PFGZF2Z3 | Acuity Brands Lighting | Lithonia Lighting | 2BLT2 MG 40LHE SDPT SLD LP840-XXXXXXX-XXXXXXXXXXX-XXXXXXXX | Indoor Luminaires | Troffer | 2x2 Luminaires for Ambient Lighting of Interior Commercial Spaces | Standard | FALSE | [9 empty] | 7/22/2016 | Dimmable | Stepped | Yes |  |  | 3936 | 122 | 32.3 | 16.66 | 0.93 | 4000 | 82
PSS2VCAF | Acuity Brands Lighting | Lithonia Lighting | 2BLT2 MG 40LHE SDPT SLD LP850-XXXXXXX-XXXXXXXXXXX-XXXXXXXX | Indoor Luminaires | Troffer | 2x2 Luminaires for Ambient Lighting of Interior Commercial Spaces | Standard | FALSE | [9 empty] | 7/22/2016 | Dimmable | Stepped | Yes |  |  | 4130 | 128 | 32.3 | 16.66 | 0.93 | 5000 | 82
PYM6JPVC | Acuity Brands Lighting | Lithonia Lighting | 2BLT2 MG 40LHE SDSM EZ1 LP830-XXXXXXX-XXXXXXXXXXX-XXXXXXXX | Indoor Luminaires | Troffer | 2x2 Luminaires for Ambient Lighting of Interior Commercial Spaces | Standard | FALSE | [9 empty] | 7/22/2016 | Dimmable | Continuous (Can dim down to ≤ 10% (W)) | Yes |  |  | 4026 | 125 | 32.3 | 16.66 | 0.93 | 3000 | 82
PZKTB8FF | Acuity Brands Lighting | Lithonia Lighting | 2BLT2 MG 40LHE SDSM EZ1 LP835-XXXXXXX-XXXXXXXXXXX-XXXXXXXX | Indoor Luminaires | Troffer | 2x2 Luminaires for Ambient Lighting of Interior Commercial Spaces | Standard | FALSE | [9 empty] | 7/22/2016 | Dimmable | Continuous (Can dim down to ≤ 10% (W)) | Yes |  |  | 4129 | 128 | 32.3 | 16.66 | 0.93 | 3500 | 82
PMEH4GJZ | Acuity Brands Lighting | Lithonia Lighting | 2BLT2 MG 40LHE SDSM EZ1 LP840-XXXXXXX-XXXXXXXXXXX-XXXXXXXX | Indoor Luminaires | Troffer | 2x2 Luminaires for Ambient Lighting of Interior Commercial Spaces | Standard | FALSE | [9 empty] | 7/22/2016 | Dimmable | Continuous (Can dim down to ≤ 10% (W)) | Yes |  |  | 4220 | 131 | 32.3 | 16.66 | 0.93 | 4000 | 82
P22Z9PBV | Acuity Brands Lighting | Lithonia Lighting | 2BLT2 MG 40LHE SDSM EZ1 LP850-XXXXXXX-XXXXXXXXXXX-XXXXXXXX | Indoor Luminaires | Troffer | 2x2 Luminaires for Ambient Lighting of Interior Commercial Spaces | Standard | FALSE | [9 empty] | 7/22/2016 | Dimmable | Continuous (Can dim down to ≤ 10% (W)) | Yes |  |  | 4428 | 137 | 32.3 | 16.66 | 0.93 | 5000 | 82
P6YMQU8E | Acuity Brands Lighting | Lithonia Lighting | 2BLT2 MG 40LHE SDSM SLD LP830-XXXXXXX-XXXXXXXXXXX-XXXXXXXX | Indoor Luminaires | Troffer | 2x2 Luminaires for Ambient Lighting of Interior Commercial Spaces | Standard | FALSE | [9 empty] | 7/22/2016 | Dimmable | Stepped | Yes |  |  | 4026 | 125 | 32.3 | 16.66 | 0.93 | 3000 | 82
PS4PKT3Q | Acuity Brands Lighting | Lithonia Lighting | 2BLT2 MG 40LHE SDSM SLD LP835-XXXXXXX-XXXXXXXXXXX-XXXXXXXX | Indoor Luminaires | Troffer | 2x2 Luminaires for Ambient Lighting of Interior Commercial Spaces | Standard | FALSE | [9 empty] | 7/22/2016 | Dimmable | Stepped | Yes |  |  | 4129 | 128 | 32.3 | 16.66 | 0.93 | 3500 | 82
PR6QYKVC | Acuity Brands Lighting | Lithonia Lighting | 2BLT2 MG 40LHE SDSM SLD LP840-XXXXXXX-XXXXXXXXXXX-XXXXXXXX | Indoor Luminaires | Troffer | 2x2 Luminaires for Ambient Lighting of Interior Commercial Spaces | Standard | FALSE | [9 empty] | 7/22/2016 | Dimmable | Stepped | Yes |  |  | 4220 | 131 | 32.3 | 16.66 | 0.93 | 4000 | 82
PAKZPH9Q | Acuity Brands Lighting | Lithonia Lighting | 2BLT2 MG 40LHE SDSM SLD LP850-XXXXXXX-XXXXXXXXXXX-XXXXXXXX | Indoor Luminaires | Troffer | 2x2 Luminaires for Ambient Lighting of Interior Commercial Spaces | Standard | FALSE | [9 empty] | 7/22/2016 | Dimmable | Stepped | Yes |  |  | 4428 | 137 | 32.3 | 16.66 | 0.93 | 5000 | 82
P42DMDFV | Acuity Brands Lighting | Lithonia Lighting | 2BLT2 MG 40LHE SDSMT EZ1 LP830-XXXXXXX-XXXXXXXXXXX-XXXXXXXX | Indoor Luminaires | Troffer | 2x2 Luminaires for Ambient Lighting of Interior Commercial Spaces | Standard | FALSE | [9 empty] | 7/22/2016 | Dimmable | Continuous (Can dim down to ≤ 10% (W)) | Yes |  |  | 3764 | 117 | 32.3 | 16.66 | 0.93 | 3000 | 82
P9FH2PE4 | Acuity Brands Lighting | Lithonia Lighting | 2BLT2 MG 40LHE SDSMT EZ1 LP835-XXXXXXX-XXXXXXXXXXX-XXXXXXXX | Indoor Luminaires | Troffer | 2x2 Luminaires for Ambient Lighting of Interior Commercial Spaces | Standard | FALSE | [9 empty] | 7/22/2016 | Dimmable | Continuous (Can dim down to ≤ 10% (W)) | Yes |  |  | 3861 | 120 | 32.3 | 16.66 | 0.93 | 3500 | 82
PAYAQD3F | Acuity Brands Lighting | Lithonia Lighting | 2BLT2 MG 40LHE SDSMT EZ1 LP840-XXXXXXX-XXXXXXXXXXX-XXXXXXXX | Indoor Luminaires | Troffer | 2x2 Luminaires for Ambient Lighting of Interior Commercial Spaces | Standard | FALSE | [9 empty] | 7/22/2016 | Dimmable | Continuous (Can dim down to ≤ 10% (W)) | Yes |  |  | 3946 | 122 | 32.3 | 16.66 | 0.93 | 4000 | 82
PUWBD35S | Acuity Brands Lighting | Lithonia Lighting | 2BLT2 MG 40LHE SDSMT EZ1 LP850-XXXXXXX-XXXXXXXXXXX-XXXXXXXX | Indoor Luminaires | Troffer | 2x2 Luminaires for Ambient Lighting of Interior Commercial Spaces | Standard | FALSE | [9 empty] | 7/22/2016 | Dimmable | Continuous (Can dim down to ≤ 10% (W)) | Yes |  |  | 4140 | 128 | 32.3 | 16.66 | 0.93 | 5000 | 82
PGMGMWBD | Acuity Brands Lighting | Lithonia Lighting | 2BLT2 MG 40LHE SDSMT SLD LP830-XXXXXXX-XXXXXXXXXXX-XXXXXXXX | Indoor Luminaires | Troffer | 2x2 Luminaires for Ambient Lighting of Interior Commercial Spaces | Standard | FALSE | [9 empty] | 7/22/2016 | Dimmable | Stepped | Yes |  |  | 3764 | 117 | 32.3 | 16.66 | 0.93 | 3000 | 82
PH323W14 | Acuity Brands Lighting | Lithonia Lighting | 2BLT2 MG 40LHE SDSMT SLD LP835-XXXXXXX-XXXXXXXXXXX-XXXXXXXX | Indoor Luminaires | Troffer | 2x2 Luminaires for Ambient Lighting of Interior Commercial Spaces | Standard | FALSE | [9 empty] | 7/22/2016 | Dimmable | Stepped | Yes |  |  | 3861 | 120 | 32.3 | 16.66 | 0.93 | 3500 | 82
PKDVZPGF | Acuity Brands Lighting | Lithonia Lighting | 2BLT2 MG 40LHE SDSMT SLD LP840-XXXXXXX-XXXXXXXXXXX-XXXXXXXX | Indoor Luminaires | Troffer | 2x2 Luminaires for Ambient Lighting of Interior Commercial Spaces | Standard | FALSE | [9 empty] | 7/22/2016 | Dimmable | Stepped | Yes |  |  | 3946 | 122 | 32.3 | 16.66 | 0.93 | 4000 | 82
PTH1SSTN | Acuity Brands Lighting | Lithonia Lighting | 2BLT2 MG 40LHE SDSMT SLD LP850-XXXXXXX-XXXXXXXXXXX-XXXXXXXX | Indoor Luminaires | Troffer | 2x2 Luminaires for Ambient Lighting of Interior Commercial Spaces | Standard | FALSE | [9 empty] | 7/22/2016 | Dimmable | Stepped | Yes |  |  | 4140 | 128 | 32.3 | 16.66 | 0.93 | 5000 | 82
P5AAYZ4F | Acuity Brands Lighting | Lithonia Lighting | 2BLT2 MG 48LHE ADP EZ1 LP830-XXXXXXX-XXXXXXXXXXX-XXXXXXXX | Indoor Luminaires | Troffer | 2x2 Luminaires for Ambient Lighting of Interior Commercial Spaces | Standard | FALSE | [9 empty] | 7/22/2016 | Dimmable | Continuous (Can dim down to ≤ 10% (W)) | Yes |  |  | 4699 | 128 | 36.8 | 16.66 | 0.93 | 3000 | 82
PQ7YBMJW | Acuity Brands Lighting | Lithonia Lighting | 2BLT2 MG 48LHE ADP EZ1 LP835-XXXXXXX-XXXXXXXXXXX-XXXXXXXX | Indoor Luminaires | Troffer | 2x2 Luminaires for Ambient Lighting of Interior Commercial Spaces | Standard | FALSE | [9 empty] | 7/22/2016 | Dimmable | Continuous (Can dim down to ≤ 10% (W)) | Yes |  |  | 4821 | 131 | 36.8 | 16.66 | 0.93 | 3500 | 82
PHF9SS7C | Acuity Brands Lighting | Lithonia Lighting | 2BLT2 MG 48LHE ADP EZ1 LP840-XXXXXXX-XXXXXXXXXXX-XXXXXXXX | Indoor Luminaires | Troffer | 2x2 Luminaires for Ambient Lighting of Interior Commercial Spaces | Standard | FALSE | [9 empty] | 7/22/2016 | Dimmable | Continuous (Can dim down to ≤ 10% (W)) | Yes |  |  | 4927 | 134 | 36.8 | 16.66 | 0.93 | 4000 | 82
P9YFPPPV | Acuity Brands Lighting | Lithonia Lighting | 2BLT2 MG 48LHE ADP EZ1 LP850-XXXXXXX-XXXXXXXXXXX-XXXXXXXX | Indoor Luminaires | Troffer | 2x2 Luminaires for Ambient Lighting of Interior Commercial Spaces | Standard | FALSE | [9 empty] | 7/22/2016 | Dimmable | Continuous (Can dim down to ≤ 10% (W)) | Yes |  |  | 5169 | 140 | 36.8 | 16.66 | 0.93 | 5000 | 82
PJNCNHF7 | Acuity Brands Lighting | Lithonia Lighting | 2BLT2 MG 48LHE ADP SLD LP830-XXXXXXX-XXXXXXXXXXX-XXXXXXXX | Indoor Luminaires | Troffer | 2x2 Luminaires for Ambient Lighting of Interior Commercial Spaces | Standard | FALSE | [9 empty] | 7/22/2016 | Dimmable | Stepped | Yes |  |  | 4699 | 128 | 36.8 | 16.66 | 0.93 | 3000 | 82
PXNQN9NP | Acuity Brands Lighting | Lithonia Lighting | 2BLT2 MG 48LHE ADP SLD LP835-XXXXXXX-XXXXXXXXXXX-XXXXXXXX | Indoor Luminaires | Troffer | 2x2 Luminaires for Ambient Lighting of Interior Commercial Spaces | Standard | FALSE | [9 empty] | 7/22/2016 | Dimmable | Stepped | Yes |  |  | 4821 | 131 | 36.8 | 16.66 | 0.93 | 3500 | 82
P2QR1TYQ | Acuity Brands Lighting | Lithonia Lighting | 2BLT2 MG 48LHE ADP SLD LP840-XXXXXXX-XXXXXXXXXXX-XXXXXXXX | Indoor Luminaires | Troffer | 2x2 Luminaires for Ambient Lighting of Interior Commercial Spaces | Standard | FALSE | [9 empty] | 7/22/2016 | Dimmable | Stepped | Yes |  |  | 4927 | 134 | 36.8 | 16.66 | 0.93 | 4000 | 82
PNJB6AYC | Acuity Brands Lighting | Lithonia Lighting | 2BLT2 MG 48LHE ADP SLD LP850-XXXXXXX-XXXXXXXXXXX-XXXXXXXX | Indoor Luminaires | Troffer | 2x2 Luminaires for Ambient Lighting of Interior Commercial Spaces | Standard | FALSE | [9 empty] | 7/22/2016 | Dimmable | Stepped | Yes |  |  | 5169 | 140 | 36.8 | 16.66 | 0.93 | 5000 | 82
PP5ZFXQT | Acuity Brands Lighting | Lithonia Lighting | 2BLT2 MG 48LHE ADPT EZ1 LP830-XXXXXXX-XXXXXXXXXXX-XXXXXXXX | Indoor Luminaires | Troffer | 2x2 Luminaires for Ambient Lighting of Interior Commercial Spaces | Standard | FALSE | [9 empty] | 7/22/2016 | Dimmable | Continuous (Can dim down to ≤ 10% (W)) | Yes |  |  | 4303 | 117 | 36.8 | 16.66 | 0.93 | 3000 | 82
P6VNJ95P | Acuity Brands Lighting | Lithonia Lighting | 2BLT2 MG 48LHE ADPT EZ1 LP835-XXXXXXX-XXXXXXXXXXX-XXXXXXXX | Indoor Luminaires | Troffer | 2x2 Luminaires for Ambient Lighting of Interior Commercial Spaces | Standard | FALSE | [9 empty] | 7/22/2016 | Dimmable | Continuous (Can dim down to ≤ 10% (W)) | Yes |  |  | 4414 | 120 | 36.8 | 16.66 | 0.93 | 3500 | 82
PP9FSD77 | Acuity Brands Lighting | Lithonia Lighting | 2BLT2 MG 48LHE ADPT EZ1 LP840-XXXXXXX-XXXXXXXXXXX-XXXXXXXX | Indoor Luminaires | Troffer | 2x2 Luminaires for Ambient Lighting of Interior Commercial Spaces | Standard | FALSE | [9 empty] | 7/22/2016 | Dimmable | Continuous (Can dim down to ≤ 10% (W)) | Yes |  |  | 4511 | 123 | 36.8 | 16.66 | 0.93 | 4000 | 82
PUW6K2BV | Acuity Brands Lighting | Lithonia Lighting | 2BLT2 MG 48LHE ADPT EZ1 LP850-XXXXXXX-XXXXXXXXXXX-XXXXXXXX | Indoor Luminaires | Troffer | 2x2 Luminaires for Ambient Lighting of Interior Commercial Spaces | Standard | FALSE | [9 empty] | 7/22/2016 | Dimmable | Continuous (Can dim down to ≤ 10% (W)) | Yes |  |  | 4733 | 129 | 36.8 | 16.66 | 0.93 | 5000 | 82
PKCPJTRC | Acuity Brands Lighting | Lithonia Lighting | 2BLT2 MG 48LHE ADPT SLD LP830-XXXXXXX-XXXXXXXXXXX-XXXXXXXX | Indoor Luminaires | Troffer | 2x2 Luminaires for Ambient Lighting of Interior Commercial Spaces | Standard | FALSE | [9 empty] | 7/22/2016 | Dimmable | Stepped | Yes |  |  | 4303 | 117 | 36.8 | 16.66 | 0.93 | 3000 | 82
P2YD1U4P | Acuity Brands Lighting | Lithonia Lighting | 2BLT2 MG 48LHE ADPT SLD LP835-XXXXXXX-XXXXXXXXXXX-XXXXXXXX | Indoor Luminaires | Troffer | 2x2 Luminaires for Ambient Lighting of Interior Commercial Spaces | Standard | FALSE | [9 empty] | 7/22/2016 | Dimmable | Stepped | Yes |  |  | 4414 | 120 | 36.8 | 16.66 | 0.93 | 3500 | 82
P7XEQPDQ | Acuity Brands Lighting | Lithonia Lighting | 2BLT2 MG 48LHE ADPT SLD LP840-XXXXXXX-XXXXXXXXXXX-XXXXXXXX | Indoor Luminaires | Troffer | 2x2 Luminaires for Ambient Lighting of Interior Commercial Spaces | Standard | FALSE | [9 empty] | 7/22/2016 | Dimmable | Stepped | Yes |  |  | 4511 | 123 | 36.8 | 16.66 | 0.93 | 4000 | 82
PFMP4SGZ | Acuity Brands Lighting | Lithonia Lighting | 2BLT2 MG 48LHE ADPT SLD LP850-XXXXXXX-XXXXXXXXXXX-XXXXXXXX | Indoor Luminaires | Troffer | 2x2 Luminaires for Ambient Lighting of Interior Commercial Spaces | Standard | FALSE | [9 empty] | 7/22/2016 | Dimmable | Stepped | Yes |  |  | 4733 | 129 | 36.8 | 16.66 | 0.93 | 5000 | 82
PP1R87MM | Acuity Brands Lighting | Lithonia Lighting | 2BLT2 MG 48LHE ADSM EZ1 LP830-XXXXXXX-XXXXXXXXXXX-XXXXXXXX | Indoor Luminaires | Troffer | 2x2 Luminaires for Ambient Lighting of Interior Commercial Spaces | Standard | FALSE | [9 empty] | 7/22/2016 | Dimmable | Continuous (Can dim down to ≤ 10% (W)) | Yes |  |  | 4594 | 125 | 36.8 | 16.66 | 0.93 | 3000 | 82
PX9DHYKG | Acuity Brands Lighting | Lithonia Lighting | 2BLT2 MG 48LHE ADSM EZ1 LP835-XXXXXXX-XXXXXXXXXXX-XXXXXXXX | Indoor Luminaires | Troffer | 2x2 Luminaires for Ambient Lighting of Interior Commercial Spaces | Standard | FALSE | [9 empty] | 7/22/2016 | Dimmable | Continuous (Can dim down to ≤ 10% (W)) | Yes |  |  | 4712 | 128 | 36.8 | 16.66 | 0.93 | 3500 | 82
PVCU847V | Acuity Brands Lighting | Lithonia Lighting | 2BLT2 MG 48LHE ADSM EZ1 LP840-XXXXXXX-XXXXXXXXXXX-XXXXXXXX | Indoor Luminaires | Troffer | 2x2 Luminaires for Ambient Lighting of Interior Commercial Spaces | Standard | FALSE | [9 empty] | 7/22/2016 | Dimmable | Continuous (Can dim down to ≤ 10% (W)) | Yes |  |  | 4816 | 131 | 36.8 | 16.66 | 0.93 | 4000 | 82
PUQBUXZD | Acuity Brands Lighting | Lithonia Lighting | 2BLT2 MG 48LHE ADSM EZ1 LP850-XXXXXXX-XXXXXXXXXXX-XXXXXXXX | Indoor Luminaires | Troffer | 2x2 Luminaires for Ambient Lighting of Interior Commercial Spaces | Standard | FALSE | [9 empty] | 7/22/2016 | Dimmable | Continuous (Can dim down to ≤ 10% (W)) | Yes |  |  | 5053 | 137 | 36.8 | 16.66 | 0.93 | 5000 | 82
P1R6B7R2 | Acuity Brands Lighting | Lithonia Lighting | 2BLT2 MG 48LHE ADSM SLD LP830-XXXXXXX-XXXXXXXXXXX-XXXXXXXX | Indoor Luminaires | Troffer | 2x2 Luminaires for Ambient Lighting of Interior Commercial Spaces | Standard | FALSE | [9 empty] | 7/22/2016 | Dimmable | Stepped | Yes |  |  | 4594 | 125 | 36.8 | 16.66 | 0.93 | 3000 | 82
PN9WDJHK | Acuity Brands Lighting | Lithonia Lighting | 2BLT2 MG 48LHE ADSM SLD LP835-XXXXXXX-XXXXXXXXXXX-XXXXXXXX | Indoor Luminaires | Troffer | 2x2 Luminaires for Ambient Lighting of Interior Commercial Spaces | Standard | FALSE | [9 empty] | 7/22/2016 | Dimmable | Stepped | Yes |  |  | 4712 | 128 | 36.8 | 16.66 | 0.93 | 3500 | 82
PXBF14GV | Acuity Brands Lighting | Lithonia Lighting | 2BLT2 MG 48LHE ADSM SLD LP840-XXXXXXX-XXXXXXXXXXX-XXXXXXXX | Indoor Luminaires | Troffer | 2x2 Luminaires for Ambient Lighting of Interior Commercial Spaces | Standard | FALSE | [9 empty] | 7/22/2016 | Dimmable | Stepped | Yes |  |  | 4816 | 131 | 36.8 | 16.66 | 0.93 | 4000 | 82
PJ46XKD4 | Acuity Brands Lighting | Lithonia Lighting | 2BLT2 MG 48LHE ADSM SLD LP850-XXXXXXX-XXXXXXXXXXX-XXXXXXXX | Indoor Luminaires | Troffer | 2x2 Luminaires for Ambient Lighting of Interior Commercial Spaces | Standard | FALSE | [9 empty] | 7/22/2016 | Dimmable | Stepped | Yes |  |  | 5053 | 137 | 36.8 | 16.66 | 0.93 | 5000 | 82
PMPPKXG7 | Acuity Brands Lighting | Lithonia Lighting | 2BLT2 MG 48LHE ADSMT EZ1 LP830-XXXXXXX-XXXXXXXXXXX-XXXXXXXX | Indoor Luminaires | Troffer | 2x2 Luminaires for Ambient Lighting of Interior Commercial Spaces | Standard | FALSE | [9 empty] | 7/22/2016 | Dimmable | Continuous (Can dim down to ≤ 10% (W)) | Yes |  |  | 4176 | 113 | 36.8 | 16.66 | 0.93 | 3000 | 82
PTHF14RH | Acuity Brands Lighting | Lithonia Lighting | 2BLT2 MG 48LHE ADSMT EZ1 LP835-XXXXXXX-XXXXXXXXXXX-XXXXXXXX | Indoor Luminaires | Troffer | 2x2 Luminaires for Ambient Lighting of Interior Commercial Spaces | Standard | FALSE | [9 empty] | 7/22/2016 | Dimmable | Continuous (Can dim down to ≤ 10% (W)) | Yes |  |  | 4284 | 116 | 36.8 | 16.66 | 0.93 | 3500 | 82
P2W1EHBP | Acuity Brands Lighting | Lithonia Lighting | 2BLT2 MG 48LHE ADSMT EZ1 LP840-XXXXXXX-XXXXXXXXXXX-XXXXXXXX | Indoor Luminaires | Troffer | 2x2 Luminaires for Ambient Lighting of Interior Commercial Spaces | Standard | FALSE | [9 empty] | 7/22/2016 | Dimmable | Continuous (Can dim down to ≤ 10% (W)) | Yes |  |  | 4378 | 119 | 36.8 | 16.66 | 0.93 | 4000 | 82
PW35WN91 | Acuity Brands Lighting | Lithonia Lighting | 2BLT2 MG 48LHE ADSMT EZ1 LP850-XXXXXXX-XXXXXXXXXXX-XXXXXXXX | Indoor Luminaires | Troffer | 2x2 Luminaires for Ambient Lighting of Interior Commercial Spaces | Standard | FALSE | [9 empty] | 7/22/2016 | Dimmable | Continuous (Can dim down to ≤ 10% (W)) | Yes |  |  | 4593 | 125 | 36.8 | 16.66 | 0.93 | 5000 | 82
PDZ6HSFA | Acuity Brands Lighting | Lithonia Lighting | 2BLT2 MG 48LHE ADSMT SLD LP830-XXXXXXX-XXXXXXXXXXX-XXXXXXXX | Indoor Luminaires | Troffer | 2x2 Luminaires for Ambient Lighting of Interior Commercial Spaces | Standard | FALSE | [9 empty] | 7/22/2016 | Dimmable | Stepped | Yes |  |  | 4176 | 113 | 36.8 | 16.66 | 0.93 | 3000 | 82
P7ZES9BP | Acuity Brands Lighting | Lithonia Lighting | 2BLT2 MG 48LHE ADSMT SLD LP835-XXXXXXX-XXXXXXXXXXX-XXXXXXXX | Indoor Luminaires | Troffer | 2x2 Luminaires for Ambient Lighting of Interior Commercial Spaces | Standard | FALSE | [9 empty] | 7/22/2016 | Dimmable | Stepped | Yes |  |  | 4284 | 116 | 36.8 | 16.66 | 0.93 | 3500 | 82
PNAF16ZP | Acuity Brands Lighting | Lithonia Lighting | 2BLT2 MG 48LHE ADSMT SLD LP840-XXXXXXX-XXXXXXXXXXX-XXXXXXXX | Indoor Luminaires | Troffer | 2x2 Luminaires for Ambient Lighting of Interior Commercial Spaces | Standard | FALSE | [9 empty] | 7/22/2016 | Dimmable | Stepped | Yes |  |  | 4378 | 119 | 36.8 | 16.66 | 0.93 | 4000 | 82
PDFVAQH8 | Acuity Brands Lighting | Lithonia Lighting | 2BLT2 MG 48LHE ADSMT SLD LP850-XXXXXXX-XXXXXXXXXXX-XXXXXXXX | Indoor Luminaires | Troffer | 2x2 Luminaires for Ambient Lighting of Interior Commercial Spaces | Standard | FALSE | [9 empty] | 7/22/2016 | Dimmable | Stepped | Yes |  |  | 4593 | 125 | 36.8 | 16.66 | 0.93 | 5000 | 82
PZZXDYYB | Acuity Brands Lighting | Lithonia Lighting | 2BLT2 MG 48LHE SDP EZ1 LP830-XXXXXXX-XXXXXXXXXXX-XXXXXXXX | Indoor Luminaires | Troffer | 2x2 Luminaires for Ambient Lighting of Interior Commercial Spaces | Standard | FALSE | [9 empty] | 7/22/2016 | Dimmable | Continuous (Can dim down to ≤ 10% (W)) | Yes |  |  | 4596 | 125 | 36.8 | 16.66 | 0.93 | 3000 | 82
PJJ8NMTK | Acuity Brands Lighting | Lithonia Lighting | 2BLT2 MG 48LHE SDP EZ1 LP835-XXXXXXX-XXXXXXXXXXX-XXXXXXXX | Indoor Luminaires | Troffer | 2x2 Luminaires for Ambient Lighting of Interior Commercial Spaces | Standard | FALSE | [9 empty] | 7/22/2016 | Dimmable | Continuous (Can dim down to ≤ 10% (W)) | Yes |  |  | 4715 | 128 | 36.8 | 16.66 | 0.93 | 3500 | 82
PHFCGTAP | Acuity Brands Lighting | Lithonia Lighting | 2BLT2 MG 48LHE SDP EZ1 LP840-XXXXXXX-XXXXXXXXXXX-XXXXXXXX | Indoor Luminaires | Troffer | 2x2 Luminaires for Ambient Lighting of Interior Commercial Spaces | Standard | FALSE | [9 empty] | 7/22/2016 | Dimmable | Continuous (Can dim down to ≤ 10% (W)) | Yes |  |  | 4819 | 131 | 36.8 | 16.66 | 0.93 | 4000 | 82
PHA5VR19 | Acuity Brands Lighting | Lithonia Lighting | 2BLT2 MG 48LHE SDP EZ1 LP850-XXXXXXX-XXXXXXXXXXX-XXXXXXXX | Indoor Luminaires | Troffer | 2x2 Luminaires for Ambient Lighting of Interior Commercial Spaces | Standard | FALSE | [9 empty] | 7/22/2016 | Dimmable | Continuous (Can dim down to ≤ 10% (W)) | Yes |  |  | 5056 | 137 | 36.8 | 16.66 | 0.93 | 5000 | 82
PUMGC8CG | Acuity Brands Lighting | Lithonia Lighting | 2BLT2 MG 48LHE SDP SLD LP830-XXXXXXX-XXXXXXXXXXX-XXXXXXXX | Indoor Luminaires | Troffer | 2x2 Luminaires for Ambient Lighting of Interior Commercial Spaces | Standard | FALSE | [9 empty] | 7/22/2016 | Dimmable | Stepped | Yes |  |  | 4596 | 125 | 36.8 | 16.66 | 0.93 | 3000 | 82
P9SPKPMC | Acuity Brands Lighting | Lithonia Lighting | 2BLT2 MG 48LHE SDP SLD LP835-XXXXXXX-XXXXXXXXXXX-XXXXXXXX | Indoor Luminaires | Troffer | 2x2 Luminaires for Ambient Lighting of Interior Commercial Spaces | Standard | FALSE | [9 empty] | 7/22/2016 | Dimmable | Stepped | Yes |  |  | 4715 | 128 | 36.8 | 16.66 | 0.93 | 3500 | 82
P2HNUFC5 | Acuity Brands Lighting | Lithonia Lighting | 2BLT2 MG 48LHE SDP SLD LP840-XXXXXXX-XXXXXXXXXXX-XXXXXXXX | Indoor Luminaires | Troffer | 2x2 Luminaires for Ambient Lighting of Interior Commercial Spaces | Standard | FALSE | [9 empty] | 7/22/2016 | Dimmable | Stepped | Yes |  |  | 4819 | 131 | 36.8 | 16.66 | 0.93 | 4000 | 82
PAS37HVR | Acuity Brands Lighting | Lithonia Lighting | 2BLT2 MG 48LHE SDP SLD LP850-XXXXXXX-XXXXXXXXXXX-XXXXXXXX | Indoor Luminaires | Troffer | 2x2 Luminaires for Ambient Lighting of Interior Commercial Spaces | Standard | FALSE | [9 empty] | 7/22/2016 | Dimmable | Stepped | Yes |  |  | 5056 | 137 | 36.8 | 16.66 | 0.93 | 5000 | 82
PZ2TH7B1 | Acuity Brands Lighting | Lithonia Lighting | 2BLT2 MG 48LHE SDPT EZ1 LP830-XXXXXXX-XXXXXXXXXXX-XXXXXXXX | Indoor Luminaires | Troffer | 2x2 Luminaires for Ambient Lighting of Interior Commercial Spaces | Standard | FALSE | [9 empty] | 7/22/2016 | Dimmable | Continuous (Can dim down to ≤ 10% (W)) | Yes |  |  | 4284 | 116 | 36.8 | 16.66 | 0.93 | 3000 | 82
P81KPRCJ | Acuity Brands Lighting | Lithonia Lighting | 2BLT2 MG 48LHE SDPT EZ1 LP835-XXXXXXX-XXXXXXXXXXX-XXXXXXXX | Indoor Luminaires | Troffer | 2x2 Luminaires for Ambient Lighting of Interior Commercial Spaces | Standard | FALSE | [9 empty] | 7/22/2016 | Dimmable | Continuous (Can dim down to ≤ 10% (W)) | Yes |  |  | 4394 | 119 | 36.8 | 16.66 | 0.93 | 3500 | 82
PYZ7DYKS | Acuity Brands Lighting | Lithonia Lighting | 2BLT2 MG 48LHE SDPT EZ1 LP840-XXXXXXX-XXXXXXXXXXX-XXXXXXXX | Indoor Luminaires | Troffer | 2x2 Luminaires for Ambient Lighting of Interior Commercial Spaces | Standard | FALSE | [9 empty] | 7/22/2016 | Dimmable | Continuous (Can dim down to ≤ 10% (W)) | Yes |  |  | 4491 | 122 | 36.8 | 16.66 | 0.93 | 4000 | 82
P3TAJXET | Acuity Brands Lighting | Lithonia Lighting | 2BLT2 MG 48LHE SDPT EZ1 LP850-XXXXXXX-XXXXXXXXXXX-XXXXXXXX | Indoor Luminaires | Troffer | 2x2 Luminaires for Ambient Lighting of Interior Commercial Spaces | Standard | FALSE | [9 empty] | 7/22/2016 | Dimmable | Continuous (Can dim down to ≤ 10% (W)) | Yes |  |  | 4712 | 128 | 36.8 | 16.66 | 0.93 | 5000 | 82
P5F1WFZ4 | Acuity Brands Lighting | Lithonia Lighting | 2BLT2 MG 48LHE SDPT SLD LP830-XXXXXXX-XXXXXXXXXXX-XXXXXXXX | Indoor Luminaires | Troffer | 2x2 Luminaires for Ambient Lighting of Interior Commercial Spaces | Standard | FALSE | [9 empty] | 7/22/2016 | Dimmable | Stepped | Yes |  |  | 4284 | 116 | 36.8 | 16.66 | 0.93 | 3000 | 82
PTNKHX48 | Acuity Brands Lighting | Lithonia Lighting | 2BLT2 MG 48LHE SDPT SLD LP835-XXXXXXX-XXXXXXXXXXX-XXXXXXXX | Indoor Luminaires | Troffer | 2x2 Luminaires for Ambient Lighting of Interior Commercial Spaces | Standard | FALSE | [9 empty] | 7/22/2016 | Dimmable | Stepped | Yes |  |  | 4394 | 119 | 36.8 | 16.66 | 0.93 | 3500 | 82
PHENGNPZ | Acuity Brands Lighting | Lithonia Lighting | 2BLT2 MG 48LHE SDPT SLD LP840-XXXXXXX-XXXXXXXXXXX-XXXXXXXX | Indoor Luminaires | Troffer | 2x2 Luminaires for Ambient Lighting of Interior Commercial Spaces | Standard | FALSE | [9 empty] | 7/22/2016 | Dimmable | Stepped | Yes |  |  | 4491 | 122 | 36.8 | 16.66 | 0.93 | 4000 | 82
P3MAMDHF | Acuity Brands Lighting | Lithonia Lighting | 2BLT2 MG 48LHE SDPT SLD LP850-XXXXXXX-XXXXXXXXXXX-XXXXXXXX | Indoor Luminaires | Troffer | 2x2 Luminaires for Ambient Lighting of Interior Commercial Spaces | Standard | FALSE | [9 empty] | 7/22/2016 | Dimmable | Stepped | Yes |  |  | 4712 | 128 | 36.8 | 16.66 | 0.93 | 5000 | 82
P365DPZT | Acuity Brands Lighting | Lithonia Lighting | 2BLT2 MG 48LHE SDSM EZ1 LP830-XXXXXXX-XXXXXXXXXXX-XXXXXXXX | Indoor Luminaires | Troffer | 2x2 Luminaires for Ambient Lighting of Interior Commercial Spaces | Standard | FALSE | [9 empty] | 7/22/2016 | Dimmable | Continuous (Can dim down to ≤ 10% (W)) | Yes |  |  | 4594 | 125 | 36.8 | 16.66 | 0.93 | 3000 | 82
PXMC9M9Q | Acuity Brands Lighting | Lithonia Lighting | 2BLT2 MG 48LHE SDSM EZ1 LP835-XXXXXXX-XXXXXXXXXXX-XXXXXXXX | Indoor Luminaires | Troffer | 2x2 Luminaires for Ambient Lighting of Interior Commercial Spaces | Standard | FALSE | [9 empty] | 7/22/2016 | Dimmable | Continuous (Can dim down to ≤ 10% (W)) | Yes |  |  | 4712 | 128 | 36.8 | 16.66 | 0.93 | 3500 | 82
PRT291B7 | Acuity Brands Lighting | Lithonia Lighting | 2BLT2 MG 48LHE SDSM EZ1 LP840-XXXXXXX-XXXXXXXXXXX-XXXXXXXX | Indoor Luminaires | Troffer | 2x2 Luminaires for Ambient Lighting of Interior Commercial Spaces | Standard | FALSE | [9 empty] | 7/22/2016 | Dimmable | Continuous (Can dim down to ≤ 10% (W)) | Yes |  |  | 4816 | 131 | 36.8 | 16.66 | 0.93 | 4000 | 82
PMJJTGA7 | Acuity Brands Lighting | Lithonia Lighting | 2BLT2 MG 48LHE SDSM EZ1 LP850-XXXXXXX-XXXXXXXXXXX-XXXXXXXX | Indoor Luminaires | Troffer | 2x2 Luminaires for Ambient Lighting of Interior Commercial Spaces | Standard | FALSE | [9 empty] | 7/22/2016 | Dimmable | Continuous (Can dim down to ≤ 10% (W)) | Yes |  |  | 5053 | 137 | 36.8 | 16.66 | 0.93 | 5000 | 82
PQP4SYMU | Acuity Brands Lighting | Lithonia Lighting | 2BLT2 MG 48LHE SDSM SLD LP830-XXXXXXX-XXXXXXXXXXX-XXXXXXXX | Indoor Luminaires | Troffer | 2x2 Luminaires for Ambient Lighting of Interior Commercial Spaces | Standard | FALSE | [9 empty] | 7/22/2016 | Dimmable | Stepped | Yes |  |  | 4594 | 125 | 36.8 | 16.66 | 0.93 | 3000 | 82
PCG9YJTX | Acuity Brands Lighting | Lithonia Lighting | 2BLT2 MG 48LHE SDSM SLD LP835-XXXXXXX-XXXXXXXXXXX-XXXXXXXX | Indoor Luminaires | Troffer | 2x2 Luminaires for Ambient Lighting of Interior Commercial Spaces | Standard | FALSE | [9 empty] | 7/22/2016 | Dimmable | Stepped | Yes |  |  | 4712 | 128 | 36.8 | 16.66 | 0.93 | 3500 | 82
P7HTXY5N | Acuity Brands Lighting | Lithonia Lighting | 2BLT2 MG 48LHE SDSM SLD LP840-XXXXXXX-XXXXXXXXXXX-XXXXXXXX | Indoor Luminaires | Troffer | 2x2 Luminaires for Ambient Lighting of Interior Commercial Spaces | Standard | FALSE | [9 empty] | 7/22/2016 | Dimmable | Stepped | Yes |  |  | 4816 | 131 | 36.8 | 16.66 | 0.93 | 4000 | 82
PWPSV7Q5 | Acuity Brands Lighting | Lithonia Lighting | 2BLT2 MG 48LHE SDSM SLD LP850-XXXXXXX-XXXXXXXXXXX-XXXXXXXX | Indoor Luminaires | Troffer | 2x2 Luminaires for Ambient Lighting of Interior Commercial Spaces | Standard | FALSE | [9 empty] | 7/22/2016 | Dimmable | Stepped | Yes |  |  | 5053 | 137 | 36.8 | 16.66 | 0.93 | 5000 | 82
PR3TYS79 | Acuity Brands Lighting | Lithonia Lighting | 2BLT2 MG 48LHE SDSMT EZ1 LP830-XXXXXXX-XXXXXXXXXXX-XXXXXXXX | Indoor Luminaires | Troffer | 2x2 Luminaires for Ambient Lighting of Interior Commercial Spaces | Standard | FALSE | [9 empty] | 7/22/2016 | Dimmable | Continuous (Can dim down to ≤ 10% (W)) | Yes |  |  | 4295 | 117 | 36.8 | 16.66 | 0.93 | 3000 | 82
P9S3U4U1 | Acuity Brands Lighting | Lithonia Lighting | 2BLT2 MG 48LHE SDSMT EZ1 LP835-XXXXXXX-XXXXXXXXXXX-XXXXXXXX | Indoor Luminaires | Troffer | 2x2 Luminaires for Ambient Lighting of Interior Commercial Spaces | Standard | FALSE | [9 empty] | 7/22/2016 | Dimmable | Continuous (Can dim down to ≤ 10% (W)) | Yes |  |  | 4405 | 120 | 36.8 | 16.66 | 0.93 | 3500 | 82
PS9GE26Z | Acuity Brands Lighting | Lithonia Lighting | 2BLT2 MG 48LHE SDSMT EZ1 LP840-XXXXXXX-XXXXXXXXXXX-XXXXXXXX | Indoor Luminaires | Troffer | 2x2 Luminaires for Ambient Lighting of Interior Commercial Spaces | Standard | FALSE | [9 empty] | 7/22/2016 | Dimmable | Continuous (Can dim down to ≤ 10% (W)) | Yes |  |  | 4502 | 122 | 36.8 | 16.66 | 0.93 | 4000 | 82
PRMHD8J1 | Acuity Brands Lighting | Lithonia Lighting | 2BLT2 MG 48LHE SDSMT EZ1 LP850-XXXXXXX-XXXXXXXXXXX-XXXXXXXX | Indoor Luminaires | Troffer | 2x2 Luminaires for Ambient Lighting of Interior Commercial Spaces | Standard | FALSE | [9 empty] | 7/22/2016 | Dimmable | Continuous (Can dim down to ≤ 10% (W)) | Yes |  |  | 4724 | 128 | 36.8 | 16.66 | 0.93 | 5000 | 82
PTUFR39S | Acuity Brands Lighting | Lithonia Lighting | 2BLT2 MG 48LHE SDSMT SLD LP830-XXXXXXX-XXXXXXXXXXX-XXXXXXXX | Indoor Luminaires | Troffer | 2x2 Luminaires for Ambient Lighting of Interior Commercial Spaces | Standard | FALSE | [9 empty] | 7/22/2016 | Dimmable | Stepped | Yes |  |  | 4295 | 117 | 36.8 | 16.66 | 0.93 | 3000 | 82
PXGH773G | Acuity Brands Lighting | Lithonia Lighting | 2BLT2 MG 48LHE SDSMT SLD LP835-XXXXXXX-XXXXXXXXXXX-XXXXXXXX | Indoor Luminaires | Troffer | 2x2 Luminaires for Ambient Lighting of Interior Commercial Spaces | Standard | FALSE | [9 empty] | 7/22/2016 | Dimmable | Stepped | Yes |  |  | 4405 | 120 | 36.8 | 16.66 | 0.93 | 3500 | 82
PXU4MFW7 | Acuity Brands Lighting | Lithonia Lighting | 2BLT2 MG 48LHE SDSMT SLD LP840-XXXXXXX-XXXXXXXXXXX-XXXXXXXX | Indoor Luminaires | Troffer | 2x2 Luminaires for Ambient Lighting of Interior Commercial Spaces | Standard | FALSE | [9 empty] | 7/22/2016 | Dimmable | Stepped | Yes |  |  | 4502 | 122 | 36.8 | 16.66 | 0.93 | 4000 | 82
PQVREADW | Acuity Brands Lighting | Lithonia Lighting | 2BLT2 MG 48LHE SDSMT SLD LP850-XXXXXXX-XXXXXXXXXXX-XXXXXXXX | Indoor Luminaires | Troffer | 2x2 Luminaires for Ambient Lighting of Interior Commercial Spaces | Standard | FALSE | [9 empty] | 7/22/2016 | Dimmable | Stepped | Yes |  |  | 4724 | 128 | 36.8 | 16.66 | 0.93 | 5000 | 82
PJHWZ77V | Acuity Brands Lighting | Lithonia Lighting | 2BLT2 A 20L ADP EZ1 LP830-XXXXXXX-XXXXXXXXXXX-XXXXXXXX | Indoor Luminaires | Troffer | 2x2 Luminaires for Ambient Lighting of Interior Commercial Spaces | Standard | FALSE | [9 empty] | 7/22/2016 | Dimmable | Continuous (Can dim down to ≤ 10% (W)) | Yes |  |  | 2018.55 | 103.15 | 19.57 | 12.99 | 0.89 | 3000 | 82
P81CFRDG | Acuity Brands Lighting | Lithonia Lighting | 2BLT2 A 20L ADP EZ1 LP835-XXXXXXX-XXXXXXXXXXX-XXXXXXXX | Indoor Luminaires | Troffer | 2x2 Luminaires for Ambient Lighting of Interior Commercial Spaces | Standard | FALSE | [9 empty] | 7/22/2016 | Dimmable | Continuous (Can dim down to ≤ 10% (W)) | Yes |  |  | 2059.65 | 105.25 | 19.57 | 12.99 | 0.89 | 3500 | 82
P45T2V16 | Acuity Brands Lighting | Lithonia Lighting | 2BLT2 A 20L ADP EZ1 LP840-XXXXXXX-XXXXXXXXXXX-XXXXXXXX | Indoor Luminaires | Troffer | 2x2 Luminaires for Ambient Lighting of Interior Commercial Spaces | Standard | FALSE | [9 empty] | 7/22/2016 | Dimmable | Continuous (Can dim down to ≤ 10% (W)) | Yes |  |  | 2115.54 | 108.1 | 19.57 | 12.99 | 0.89 | 4000 | 82
PPUP37AW | Acuity Brands Lighting | Lithonia Lighting | 2BLT2 A 20L ADP EZ1 LP850-XXXXXXX-XXXXXXXXXXX-XXXXXXXX | Indoor Luminaires | Troffer | 2x2 Luminaires for Ambient Lighting of Interior Commercial Spaces | Standard | FALSE | [9 empty] | 7/22/2016 | Dimmable | Continuous (Can dim down to ≤ 10% (W)) | Yes |  |  | 2133.62 | 109.02 | 19.57 | 12.99 | 0.89 | 5000 | 82
P3625RWC | Acuity Brands Lighting | Lithonia Lighting | 2BLT2 A 20L ADP SLD LP830-XXXXXXX-XXXXXXXXXXX-XXXXXXXX | Indoor Luminaires | Troffer | 2x2 Luminaires for Ambient Lighting of Interior Commercial Spaces | Standard | FALSE | [9 empty] | 7/22/2016 | Dimmable | Stepped | Yes |  |  | 2018.55 | 103.15 | 19.57 | 12.99 | 0.89 | 3000 | 82
PP3KN74K | Acuity Brands Lighting | Lithonia Lighting | 2BLT2 A 20L ADP SLD LP835-XXXXXXX-XXXXXXXXXXX-XXXXXXXX | Indoor Luminaires | Troffer | 2x2 Luminaires for Ambient Lighting of Interior Commercial Spaces | Standard | FALSE | [9 empty] | 7/22/2016 | Dimmable | Stepped | Yes |  |  | 2059.65 | 105.25 | 19.57 | 12.99 | 0.89 | 3500 | 82
PUJSKUXS | Acuity Brands Lighting | Lithonia Lighting | 2BLT2 A 20L ADP SLD LP840-XXXXXXX-XXXXXXXXXXX-XXXXXXXX | Indoor Luminaires | Troffer | 2x2 Luminaires for Ambient Lighting of Interior Commercial Spaces | Standard | FALSE | [9 empty] | 7/22/2016 | Dimmable | Stepped | Yes |  |  | 2115.54 | 108.1 | 19.57 | 12.99 | 0.89 | 4000 | 82
PQEDG5D6 | Acuity Brands Lighting | Lithonia Lighting | 2BLT2 A 20L ADP SLD LP850-XXXXXXX-XXXXXXXXXXX-XXXXXXXX | Indoor Luminaires | Troffer | 2x2 Luminaires for Ambient Lighting of Interior Commercial Spaces | Standard | FALSE | [9 empty] | 7/22/2016 | Dimmable | Stepped | Yes |  |  | 2133.62 | 109.02 | 19.57 | 12.99 | 0.89 | 5000 | 82
PZH7A69E | Acuity Brands Lighting | Lithonia Lighting | 2BLT2 A 20L ADPT EZ1 LP830-XXXXXXX-XXXXXXXXXXX-XXXXXXXX | Indoor Luminaires | Troffer | 2x2 Luminaires for Ambient Lighting of Interior Commercial Spaces | Standard | FALSE | [9 empty] | 7/22/2016 | Dimmable | Continuous (Can dim down to ≤ 10% (W)) | Yes |  |  | 1894.04 | 96.78 | 19.57 | 12.99 | 0.89 | 3000 | 82
P4MK9SER | Acuity Brands Lighting | Lithonia Lighting | 2BLT2 A 20L ADPT EZ1 LP835-XXXXXXX-XXXXXXXXXXX-XXXXXXXX | Indoor Luminaires | Troffer | 2x2 Luminaires for Ambient Lighting of Interior Commercial Spaces | Standard | FALSE | [9 empty] | 7/22/2016 | Dimmable | Continuous (Can dim down to ≤ 10% (W)) | Yes |  |  | 1932.6 | 98.75 | 19.57 | 12.99 | 0.89 | 3500 | 82
PBHPY7V5 | Acuity Brands Lighting | Lithonia Lighting | 2BLT2 A 20L ADPT EZ1 LP840-XXXXXXX-XXXXXXXXXXX-XXXXXXXX | Indoor Luminaires | Troffer | 2x2 Luminaires for Ambient Lighting of Interior Commercial Spaces | Standard | FALSE | [9 empty] | 7/22/2016 | Dimmable | Continuous (Can dim down to ≤ 10% (W)) | Yes |  |  | 1985.04 | 101.43 | 19.57 | 12.99 | 0.89 | 4000 | 82
PJ7SPPDN | Acuity Brands Lighting | Lithonia Lighting | 2BLT2 A 20L ADPT EZ1 LP850-XXXXXXX-XXXXXXXXXXX-XXXXXXXX | Indoor Luminaires | Troffer | 2x2 Luminaires for Ambient Lighting of Interior Commercial Spaces | Standard | FALSE | [9 empty] | 7/22/2016 | Dimmable | Continuous (Can dim down to ≤ 10% (W)) | Yes |  |  | 2002 | 102.3 | 19.57 | 12.99 | 0.89 | 5000 | 82
P2XYWTGZ | Acuity Brands Lighting | Lithonia Lighting | 2BLT2 A 20L ADPT SLD LP830-XXXXXXX-XXXXXXXXXXX-XXXXXXXX | Indoor Luminaires | Troffer | 2x2 Luminaires for Ambient Lighting of Interior Commercial Spaces | Standard | FALSE | [9 empty] | 7/22/2016 | Dimmable | Stepped | Yes |  |  | 1894.04 | 96.78 | 19.57 | 12.99 | 0.89 | 3000 | 82
PVPNA5FZ | Acuity Brands Lighting | Lithonia Lighting | 2BLT2 A 20L ADPT SLD LP835-XXXXXXX-XXXXXXXXXXX-XXXXXXXX | Indoor Luminaires | Troffer | 2x2 Luminaires for Ambient Lighting of Interior Commercial Spaces | Standard | FALSE | [9 empty] | 7/22/2016 | Dimmable | Stepped | Yes |  |  | 1932.6 | 98.75 | 19.57 | 12.99 | 0.89 | 3500 | 82
P8FMBTBP | Acuity Brands Lighting | Lithonia Lighting | 2BLT2 A 20L ADPT SLD LP840-XXXXXXX-XXXXXXXXXXX-XXXXXXXX | Indoor Luminaires | Troffer | 2x2 Luminaires for Ambient Lighting of Interior Commercial Spaces | Standard | FALSE | [9 empty] | 7/22/2016 | Dimmable | Stepped | Yes |  |  | 1985.04 | 101.43 | 19.57 | 12.99 | 0.89 | 4000 | 82
P61T8TAQ | Acuity Brands Lighting | Lithonia Lighting | 2BLT2 A 20L ADPT SLD LP850-XXXXXXX-XXXXXXXXXXX-XXXXXXXX | Indoor Luminaires | Troffer | 2x2 Luminaires for Ambient Lighting of Interior Commercial Spaces | Standard | FALSE | [9 empty] | 7/22/2016 | Dimmable | Stepped | Yes |  |  | 2002 | 102.3 | 19.57 | 12.99 | 0.89 | 5000 | 82
PKQXT52C | Acuity Brands Lighting | Lithonia Lighting | 2BLT2 A 20L ADSM EZ1 LP830-XXXXXXX-XXXXXXXXXXX-XXXXXXXX | Indoor Luminaires | Troffer | 2x2 Luminaires for Ambient Lighting of Interior Commercial Spaces | Standard | FALSE | [9 empty] | 7/22/2016 | Dimmable | Continuous (Can dim down to ≤ 10% (W)) | Yes |  |  | 1968.86 | 100.61 | 19.57 | 12.99 | 0.89 | 3000 | 82
PYXP981S | Acuity Brands Lighting | Lithonia Lighting | 2BLT2 A 20L ADSM EZ1 LP835-XXXXXXX-XXXXXXXXXXX-XXXXXXXX | Indoor Luminaires | Troffer | 2x2 Luminaires for Ambient Lighting of Interior Commercial Spaces | Standard | FALSE | [9 empty] | 7/22/2016 | Dimmable | Continuous (Can dim down to ≤ 10% (W)) | Yes |  |  | 2008.94 | 102.65 | 19.57 | 12.99 | 0.89 | 3500 | 82
P4AYBQEK | Acuity Brands Lighting | Lithonia Lighting | 2BLT2 A 20L ADSM EZ1 LP840-XXXXXXX-XXXXXXXXXXX-XXXXXXXX | Indoor Luminaires | Troffer | 2x2 Luminaires for Ambient Lighting of Interior Commercial Spaces | Standard | FALSE | [9 empty] | 7/22/2016 | Dimmable | Continuous (Can dim down to ≤ 10% (W)) | Yes |  |  | 2063.45 | 105.44 | 19.57 | 12.99 | 0.89 | 4000 | 82
P1EN6C95 | Acuity Brands Lighting | Lithonia Lighting | 2BLT2 A 20L ADSM EZ1 LP850-XXXXXXX-XXXXXXXXXXX-XXXXXXXX | Indoor Luminaires | Troffer | 2x2 Luminaires for Ambient Lighting of Interior Commercial Spaces | Standard | FALSE | [9 empty] | 7/22/2016 | Dimmable | Continuous (Can dim down to ≤ 10% (W)) | Yes |  |  | 2081.09 | 106.34 | 19.57 | 12.99 | 0.89 | 5000 | 82
P7EXAFJJ | Acuity Brands Lighting | Lithonia Lighting | 2BLT2 A 20L ADSM SLD LP830-XXXXXXX-XXXXXXXXXXX-XXXXXXXX | Indoor Luminaires | Troffer | 2x2 Luminaires for Ambient Lighting of Interior Commercial Spaces | Standard | FALSE | [9 empty] | 7/22/2016 | Dimmable | Stepped | Yes |  |  | 1968.86 | 100.61 | 19.57 | 12.99 | 0.89 | 3000 | 82
P8ZS9PXK | Acuity Brands Lighting | Lithonia Lighting | 2BLT2 A 20L ADSM SLD LP835-XXXXXXX-XXXXXXXXXXX-XXXXXXXX | Indoor Luminaires | Troffer | 2x2 Luminaires for Ambient Lighting of Interior Commercial Spaces | Standard | FALSE | [9 empty] | 7/22/2016 | Dimmable | Stepped | Yes |  |  | 2008.94 | 102.65 | 19.57 | 12.99 | 0.89 | 3500 | 82
PT7BUK6C | Acuity Brands Lighting | Lithonia Lighting | 2BLT2 A 20L ADSM SLD LP840-XXXXXXX-XXXXXXXXXXX-XXXXXXXX | Indoor Luminaires | Troffer | 2x2 Luminaires for Ambient Lighting of Interior Commercial Spaces | Standard | FALSE | [9 empty] | 7/22/2016 | Dimmable | Stepped | Yes |  |  | 2063.45 | 105.44 | 19.57 | 12.99 | 0.89 | 4000 | 82
PZ46D6DV | Acuity Brands Lighting | Lithonia Lighting | 2BLT2 A 20L ADSM SLD LP850-XXXXXXX-XXXXXXXXXXX-XXXXXXXX | Indoor Luminaires | Troffer | 2x2 Luminaires for Ambient Lighting of Interior Commercial Spaces | Standard | FALSE | [9 empty] | 7/22/2016 | Dimmable | Stepped | Yes |  |  | 2081.09 | 106.34 | 19.57 | 12.99 | 0.89 | 5000 | 82
PTRUKZKU | Acuity Brands Lighting | Mark Lighting | WHSLMOD 22 H40 EZB 347 SWC SWO AR W/INTEGRATED DVR | Indoor Luminaires | Troffer | 2x2 Luminaires for Ambient Lighting of Interior Commercial Spaces | Standard | TRUE | 5222.48 | 129.11 | 40.45 | 6.42 | 0.97 | 3993 | 84.6 | 5 | 50000 | 8/25/2016 | Dimmable | Continuous (Can dim down to ≤ 10% (W)) | No |  | 4 | 5222 | 129.11 | 40.45 | 6.6 | 0.9 | 3993 | 84.6
P1WRF3G2 | Acuity Brands Lighting | Mark Lighting | WHSLMOD 2X2 H40 EZB 347 SWC SWO W/INTEGRATED DVR | Indoor Luminaires | Troffer | 2x2 Luminaires for Ambient Lighting of Interior Commercial Spaces | Standard | FALSE | [9 empty] | 8/25/2016 | Dimmable | Continuous (Can dim down to ≤ 10% (W)) | No |  |  | 5222 | 129.11 | 40.45 | 6.6 | 0.9 | 3993 | 84.6
P1YVVJ7U | Acuity Brands Lighting | Lithonia lighting | 2ALT2 3400LM MVOLT DIM | Indoor Luminaires | Troffer | 2x2 Luminaires for Ambient Lighting of Interior Commercial Spaces | Standard | TRUE | 3157.76 | 90.56 | 34.87 | 9.71 | 0.936 | 4005 | 81.7 | 5 | 50000 | 9/13/2016 | Dimmable | Continuous (Can dim down to ≤ 10% (W)) | No |  | 3.1 | 3157.76 | 90.56 | 34.87 | 9.73 | 0.9 | 4005 | 81.7
PH6AZXQJ | Acuity Brands Lighting | Lithonia Lighting | [2BLT2R, 2BLT2DR]-X-33L ADSMT EZ1 LP830-XXXXXXX-XXXXXXXXXXX-XXXXXXXX [Excludes FAO Option] | Indoor Retrofit Kit | Troffer | Integrated Retrofit Kits for 2x2 Luminaires | Standard | TRUE | 2873 | 97.56 | 29.45 | 15.68 | 0.93 | 3044 | 81.67 | 5 | 50000 | 9/14/2016 | Dimmable | Continuous (Can dim down to ≤ 10% (W)) | Yes |  | 3.1 | 2807.7 | 93.81 | 29.93 | 16.66 | 0.93 | 3000 | 82
PBX4FX72 | Acuity Brands Lighting | Lithonia Lighting | [2BLT2R, 2BLT2DR]-X-20L ADSMT EZ1 LP830-XXXXXXX-XXXXXXXXXXX-XXXXXXXX [Excludes FAO Option] | Indoor Retrofit Kit | Troffer | Integrated Retrofit Kits for 2x2 Luminaires | Standard | TRUE | 2057 | 110.41 | 18.63 | 15.68 | 0.93 | 3081 | 82.4 | 5 | 50000 | 9/14/2016 | Dimmable | Continuous (Can dim down to ≤ 10% (W)) | Yes |  | 3.1 | 2050.87 | 104.8 | 19.57 | 12.99 | 0.89 | 3000 | 82
PVDFAC7F | Acuity Brands Lighting | Lithonia Lighting | [2BLT2R, 2BLT2DR]-X-33L ADP EZ1 LP850-XXXXXXX-XXXXXXXXXXX-XXXXXXXX [Excludes FAO Option] | Indoor Retrofit Kit | Troffer | Integrated Retrofit Kits for 2x2 Luminaires | Standard | TRUE | 3387 | 115.36 | 29.36 | 15.68 | 0.93 | 5036 | 81.33 | 5 | 50000 | 9/14/2016 | Dimmable | Continuous (Can dim down to ≤ 10% (W)) | Yes |  | 3.1 | 3475.56 | 116.12 | 29.93 | 16.66 | 0.93 | 5000 | 82
P6RRA5NC | Acuity Brands Lighting | Lithonia Lighting | [2BLT2R, 2BLT2DR]-X-33L ADP SLD LP850-XXXXXXX-XXXXXXXXXXX-XXXXXXXX [Excludes FAO Option] | Indoor Retrofit Kit | Troffer | Integrated Retrofit Kits for 2x2 Luminaires | Standard | FALSE | [9 empty] | 9/14/2016 | Dimmable | Stepped | Yes |  |  | 3475.56 | 116.12 | 29.93 | 16.66 | 0.93 | 5000 | 82
PMTY9F8H | Acuity Brands Lighting | Lithonia Lighting | [2BLT2R, 2BLT2DR]-X-40L ADP EZ1 LP850-XXXXXXX-XXXXXXXXXXX-XXXXXXXX [Excludes FAO Option] | Indoor Retrofit Kit | Troffer | Integrated Retrofit Kits for 2x2 Luminaires | Standard | FALSE | [9 empty] | 9/14/2016 | Dimmable | Continuous (Can dim down to ≤ 10% (W)) | Yes |  |  | 4514.2 | 116.2 | 38.85 | 16.66 | 0.93 | 5000 | 82
PSG611GK | Acuity Brands Lighting | Lithonia Lighting | [2BLT2R, 2BLT2DR]-X-40L ADP SLD LP850-XXXXXXX-XXXXXXXXXXX-XXXXXXXX [Excludes FAO Option] | Indoor Retrofit Kit | Troffer | Integrated Retrofit Kits for 2x2 Luminaires | Standard | FALSE | [9 empty] | 9/14/2016 | Dimmable | Stepped | Yes |  |  | 4514.2 | 116.2 | 38.85 | 16.66 | 0.93 | 5000 | 82
PKCE8NVT | Acuity Brands Lighting | Lithonia Lighting | [2BLT2R, 2BLT2DR] 33LHE SDSMT EZ1 LP830-XXXXXXX-XXXXXXXXXX-XXXXXXXX [Excludes FAO Option] | Indoor Retrofit Kit | Troffer | Integrated Retrofit Kits for 2x2 Luminaires | Standard | FALSE | [9 empty] | 9/14/2016 | Dimmable | Continuous (Can dim down to ≤ 10% (W)) | Yes |  |  | 3233 | 116.29 | 27.8 | 16.66 | 0.93 | 3000 | 82
PVTK7EC1 | Acuity Brands Lighting | Lithonia Lighting | [2BLT2R, 2BLT2DR] 33LHE SDSMT SLD LP830-XXXXXXX-XXXXXXXXXX-XXXXXXXX [Excludes FAO Option] | Indoor Retrofit Kit | Troffer | Integrated Retrofit Kits for 2x2 Luminaires | Standard | FALSE | [9 empty] | 9/14/2016 | Dimmable | Stepped | Yes |  |  | 3233 | 116.29 | 27.8 | 16.66 | 0.93 | 3000 | 82
PXVA46QE | Acuity Brands Lighting | Lithonia Lighting | [2BLT2R, 2BLT2DR] 48LHE ADPT EZ1 LP830-XXXXXXX-XXXXXXXXXX-XXXXXXXX [Excludes FAO Option] | Indoor Retrofit Kit | Troffer | Integrated Retrofit Kits for 2x2 Luminaires | Standard | FALSE | [9 empty] | 9/14/2016 | Dimmable | Continuous (Can dim down to ≤ 10% (W)) | Yes |  |  | 4303 | 116.3 | 37 | 16.66 | 0.93 | 3000 | 82
PZSVQHYD | Acuity Brands Lighting | Lithonia Lighting | [2BLT2R, 2BLT2DR] 48LHE ADPT SLD LP830-XXXXXXX-XXXXXXXXXX-XXXXXXXX [Excludes FAO Option] | Indoor Retrofit Kit | Troffer | Integrated Retrofit Kits for 2x2 Luminaires | Standard | FALSE | [9 empty] | 9/14/2016 | Dimmable | Stepped | Yes |  |  | 4303 | 116.3 | 37 | 16.66 | 0.93 | 3000 | 82
P6KJM16V | Acuity Brands Lighting | Lithonia Lighting | [2BLT2R, 2BLT2DR] 33LHE ADPT EZ1 LP830-XXXXXXX-XXXXXXXXXX-XXXXXXXX [Excludes FAO Option] | Indoor Retrofit Kit | Troffer | Integrated Retrofit Kits for 2x2 Luminaires | Standard | FALSE | [9 empty] | 9/14/2016 | Dimmable | Continuous (Can dim down to ≤ 10% (W)) | Yes |  |  | 3239 | 116.51 | 27.8 | 16.66 | 0.93 | 3000 | 82
PPMCT2V2 | Acuity Brands Lighting | Lithonia Lighting | [2BLT2R, 2BLT2DR] 33LHE ADPT SLD LP830-XXXXXXX-XXXXXXXXXX-XXXXXXXX [Excludes FAO Option] | Indoor Retrofit Kit | Troffer | Integrated Retrofit Kits for 2x2 Luminaires | Standard | FALSE | [9 empty] | 9/14/2016 | Dimmable | Stepped | Yes |  |  | 3239 | 116.51 | 27.8 | 16.66 | 0.93 | 3000 | 82
P9NCB5S5 | Acuity Brands Lighting | Lithonia Lighting | [2BLT2R, 2BLT2DR] 40LHE ADSMT EZ1 LP835-XXXXXXX-XXXXXXXXXX-XXXXXXXX [Excludes FAO Option] | Indoor Retrofit Kit | Troffer | Integrated Retrofit Kits for 2x2 Luminaires | Standard | FALSE | [9 empty] | 9/14/2016 | Dimmable | Continuous (Can dim down to ≤ 10% (W)) | Yes |  |  | 3754 | 117.31 | 32 | 16.66 | 0.93 | 3500 | 82
PW5652EW | Acuity Brands Lighting | Lithonia Lighting | [2BLT2R, 2BLT2DR] 40LHE SDPT EZ1 LP830-XXXXXXX-XXXXXXXXXX-XXXXXXXX [Excludes FAO Option] | Indoor Retrofit Kit | Troffer | Integrated Retrofit Kits for 2x2 Luminaires | Standard | FALSE | [9 empty] | 9/14/2016 | Dimmable | Continuous (Can dim down to ≤ 10% (W)) | Yes |  |  | 3754 | 117.31 | 32 | 16.66 | 0.93 | 3000 | 82
PVUTD7PY | Acuity Brands Lighting | Lithonia Lighting | [2BLT2R, 2BLT2DR] 40LHE ADSMT SLD LP835-XXXXXXX-XXXXXXXXXX-XXXXXXXX [Excludes FAO Option] | Indoor Retrofit Kit | Troffer | Integrated Retrofit Kits for 2x2 Luminaires | Standard | FALSE | [9 empty] | 9/14/2016 | Dimmable | Stepped | Yes |  |  | 3754 | 117.31 | 32 | 16.66 | 0.93 | 3500 | 82
PGAVPGEH | Acuity Brands Lighting | Lithonia Lighting | [2BLT2R, 2BLT2DR] 40LHE SDPT SLD LP830-XXXXXXX-XXXXXXXXXX-XXXXXXXX [Excludes FAO Option] | Indoor Retrofit Kit | Troffer | Integrated Retrofit Kits for 2x2 Luminaires | Standard | FALSE | [9 empty] | 9/14/2016 | Dimmable | Stepped | Yes |  |  | 3754 | 117.31 | 32 | 16.66 | 0.93 | 3000 | 82
PJ8MD4PZ | Acuity Brands Lighting | Lithonia Lighting | [2BLT2R, 2BLT2DR] 40LHE SDSMT EZ1 LP830-XXXXXXX-XXXXXXXXXX-XXXXXXXX [Excludes FAO Option] | Indoor Retrofit Kit | Troffer | Integrated Retrofit Kits for 2x2 Luminaires | Standard | FALSE | [9 empty] | 9/14/2016 | Dimmable | Continuous (Can dim down to ≤ 10% (W)) | Yes |  |  | 3764 | 117.63 | 32 | 16.66 | 0.93 | 3000 | 82
PESNPFJK | Acuity Brands Lighting | Lithonia Lighting | [2BLT2R, 2BLT2DR] 40LHE SDSMT SLD LP830-XXXXXXX-XXXXXXXXXX-XXXXXXXX [Excludes FAO Option] | Indoor Retrofit Kit | Troffer | Integrated Retrofit Kits for 2x2 Luminaires | Standard | FALSE | [9 empty] | 9/14/2016 | Dimmable | Stepped | Yes |  |  | 3764 | 117.63 | 32 | 16.66 | 0.93 | 3000 | 82
PQNR8194 | Acuity Brands Lighting | Lithonia Lighting | [2BLT2R, 2BLT2DR] 40LHE ADPT EZ1 LP830-XXXXXXX-XXXXXXXXXX-XXXXXXXX [Excludes FAO Option] | Indoor Retrofit Kit | Troffer | Integrated Retrofit Kits for 2x2 Luminaires | Standard | FALSE | [9 empty] | 9/14/2016 | Dimmable | Continuous (Can dim down to ≤ 10% (W)) | Yes |  |  | 3771 | 117.84 | 32 | 16.66 | 0.93 | 3000 | 82
P2VP5GC2 | Acuity Brands Lighting | Lithonia Lighting | [2BLT2R, 2BLT2DR] 40LHE ADPT SLD LP830-XXXXXXX-XXXXXXXXXX-XXXXXXXX [Excludes FAO Option] | Indoor Retrofit Kit | Troffer | Integrated Retrofit Kits for 2x2 Luminaires | Standard | FALSE | [9 empty] | 9/14/2016 | Dimmable | Stepped | Yes |  |  | 3771 | 117.84 | 32 | 16.66 | 0.93 | 3000 | 82
PMSXXNWN | Acuity Brands Lighting | Lithonia Lighting | [2BLT2R, 2BLT2DR]-X-20L ADP EZ1 LP830-XXXXXXX-XXXXXXXXXXX-XXXXXXXX [Excludes FAO Option] | Indoor Retrofit Kit | Troffer | Integrated Retrofit Kits for 2x2 Luminaires | Standard | FALSE | [9 empty] | 9/14/2016 | Dimmable | Continuous (Can dim down to ≤ 10% (W)) | Yes |  |  | 2307.91 | 117.93 | 19.57 | 12.99 | 0.89 | 3000 | 82
P7V2827R | Acuity Brands Lighting | Lithonia Lighting | [2BLT2R, 2BLT2DR]-X-20L ADP SLD LP830-XXXXXXX-XXXXXXXXXXX-XXXXXXXX [Excludes FAO Option] | Indoor Retrofit Kit | Troffer | Integrated Retrofit Kits for 2x2 Luminaires | Standard | FALSE | [9 empty] | 9/14/2016 | Dimmable | Stepped | Yes |  |  | 2307.91 | 117.93 | 19.57 | 12.99 | 0.89 | 3000 | 82
PBE11EP3 | Acuity Brands Lighting | Lithonia Lighting | [2BLT2R, 2BLT2DR]-X-20L SDSM EZ1 LP835-XXXXXXX-XXXXXXXXXXX-XXXXXXXX [Excludes FAO Option] | Indoor Retrofit Kit | Troffer | Integrated Retrofit Kits for 2x2 Luminaires | Standard | FALSE | [9 empty] | 9/14/2016 | Dimmable | Continuous (Can dim down to ≤ 10% (W)) | Yes |  |  | 2314.2 | 118.25 | 19.57 | 12.99 | 0.89 | 3500 | 82
PXDRSFPS | Acuity Brands Lighting | Lithonia Lighting | [2BLT2R, 2BLT2DR]-X-20L SDSM SLD LP835-XXXXXXX-XXXXXXXXXXX-XXXXXXXX [Excludes FAO Option] | Indoor Retrofit Kit | Troffer | Integrated Retrofit Kits for 2x2 Luminaires | Standard | FALSE | [9 empty] | 9/14/2016 | Dimmable | Stepped | Yes |  |  | 2314.2 | 118.25 | 19.57 | 12.99 | 0.89 | 3500 | 82
PN7JXK73 | Acuity Brands Lighting | Lithonia Lighting | [2BLT2R, 2BLT2DR]-X-20L SDPT EZ1 LP850-XXXXXXX-XXXXXXXXXXX-XXXXXXXX [Excludes FAO Option] | Indoor Retrofit Kit | Troffer | Integrated Retrofit Kits for 2x2 Luminaires | Standard | FALSE | [9 empty] | 9/14/2016 | Dimmable | Continuous (Can dim down to ≤ 10% (W)) | Yes |  |  | 2314.29 | 118.26 | 19.57 | 12.99 | 0.89 | 5000 | 82
PA114X7T | Acuity Brands Lighting | Lithonia Lighting | [2BLT2R, 2BLT2DR]-X-20L SDPT SLD LP850-XXXXXXX-XXXXXXXXXXX-XXXXXXXX [Excludes FAO Option] | Indoor Retrofit Kit | Troffer | Integrated Retrofit Kits for 2x2 Luminaires | Standard | FALSE | [9 empty] | 9/14/2016 | Dimmable | Stepped | Yes |  |  | 2314.29 | 118.26 | 19.57 | 12.99 | 0.89 | 5000 | 82
P3ZA8CPZ | Acuity Brands Lighting | Lithonia Lighting | [2BLT2R, 2BLT2DR]-X-20L ADSM EZ1 LP835-XXXXXXX-XXXXXXXXXXX-XXXXXXXX [Excludes FAO Option] | Indoor Retrofit Kit | Troffer | Integrated Retrofit Kits for 2x2 Luminaires | Standard | FALSE | [9 empty] | 9/14/2016 | Dimmable | Continuous (Can dim down to ≤ 10% (W)) | Yes |  |  | 2314.35 | 118.26 | 19.57 | 12.99 | 0.89 | 3500 | 82
PQYDBZ9Y | Acuity Brands Lighting | Lithonia Lighting | [2BLT2R, 2BLT2DR]-X-20L ADSM SLD LP835-XXXXXXX-XXXXXXXXXXX-XXXXXXXX [Excludes FAO Option] | Indoor Retrofit Kit | Troffer | Integrated Retrofit Kits for 2x2 Luminaires | Standard | FALSE | [9 empty] | 9/14/2016 | Dimmable | Stepped | Yes |  |  | 2314.35 | 118.26 | 19.57 | 12.99 | 0.89 | 3500 | 82
PPGFFG5U | Acuity Brands Lighting | Lithonia Lighting | [2BLT2R, 2BLT2DR] 48LHE ADSMT EZ1 LP840-XXXXXXX-XXXXXXXXXX-XXXXXXXX [Excludes FAO Option] | Indoor Retrofit Kit | Troffer | Integrated Retrofit Kits for 2x2 Luminaires | Standard | FALSE | [9 empty] | 9/14/2016 | Dimmable | Continuous (Can dim down to ≤ 10% (W)) | Yes |  |  | 4378 | 118.32 | 37 | 16.66 | 0.93 | 4000 | 82
PYSKS9XB | Acuity Brands Lighting | Lithonia Lighting | [2BLT2R, 2BLT2DR] 48LHE ADSMT SLD LP840-XXXXXXX-XXXXXXXXXX-XXXXXXXX [Excludes FAO Option] | Indoor Retrofit Kit | Troffer | Integrated Retrofit Kits for 2x2 Luminaires | Standard | FALSE | [9 empty] | 9/14/2016 | Dimmable | Stepped | Yes |  |  | 4378 | 118.32 | 37 | 16.66 | 0.93 | 4000 | 82
PQA7SRJ5 | Acuity Brands Lighting | Lithonia Lighting | [2BLT2R, 2BLT2DR]-X-20L SDP EZ1 LP835-XXXXXXX-XXXXXXXXXXX-XXXXXXXX [Excludes FAO Option] | Indoor Retrofit Kit | Troffer | Integrated Retrofit Kits for 2x2 Luminaires | Standard | FALSE | [9 empty] | 9/14/2016 | Dimmable | Continuous (Can dim down to ≤ 10% (W)) | Yes |  |  | 2315.62 | 118.33 | 19.57 | 12.99 | 0.89 | 3500 | 82
PPRTDA38 | Acuity Brands Lighting | Lithonia Lighting | [2BLT2R, 2BLT2DR]-X-20L SDP SLD LP835-XXXXXXX-XXXXXXXXXXX-XXXXXXXX [Excludes FAO Option] | Indoor Retrofit Kit | Troffer | Integrated Retrofit Kits for 2x2 Luminaires | Standard | FALSE | [9 empty] | 9/14/2016 | Dimmable | Stepped | Yes |  |  | 2315.62 | 118.33 | 19.57 | 12.99 | 0.89 | 3500 | 82
PJFVV7DX | Acuity Brands Lighting | Lithonia Lighting | [2BLT2R, 2BLT2DR] 33LHE ADSMT EZ1 LP840-XXXXXXX-XXXXXXXXXX-XXXXXXXX [Excludes FAO Option] | Indoor Retrofit Kit | Troffer | Integrated Retrofit Kits for 2x2 Luminaires | Standard | FALSE | [9 empty] | 9/14/2016 | Dimmable | Continuous (Can dim down to ≤ 10% (W)) | Yes |  |  | 3295 | 118.53 | 27.8 | 16.66 | 0.93 | 4000 | 82
PTUXQC8D | Acuity Brands Lighting | Lithonia Lighting | [2BLT2R, 2BLT2DR] 33LHE ADSMT SLD LP840-XXXXXXX-XXXXXXXXXX-XXXXXXXX [Excludes FAO Option] | Indoor Retrofit Kit | Troffer | Integrated Retrofit Kits for 2x2 Luminaires | Standard | FALSE | [9 empty] | 9/14/2016 | Dimmable | Stepped | Yes |  |  | 3295 | 118.53 | 27.8 | 16.66 | 0.93 | 4000 | 82
PHZSC1X9 | Acuity Brands Lighting | Lithonia Lighting | [2BLT2R, 2BLT2DR]-X-20L SDSMT EZ1 LP850-XXXXXXX-XXXXXXXXXXX-XXXXXXXX [Excludes FAO Option] | Indoor Retrofit Kit | Troffer | Integrated Retrofit Kits for 2x2 Luminaires | Standard | FALSE | [9 empty] | 9/14/2016 | Dimmable | Continuous (Can dim down to ≤ 10% (W)) | Yes |  |  | 2320.08 | 118.55 | 19.57 | 12.99 | 0.89 | 5000 | 82
PXGVJZ39 | Acuity Brands Lighting | Lithonia Lighting | [2BLT2R, 2BLT2DR]-X-20L SDSMT SLD LP850-XXXXXXX-XXXXXXXXXXX-XXXXXXXX [Excludes FAO Option] | Indoor Retrofit Kit | Troffer | Integrated Retrofit Kits for 2x2 Luminaires | Standard | FALSE | [9 empty] | 9/14/2016 | Dimmable | Stepped | Yes |  |  | 2320.08 | 118.55 | 19.57 | 12.99 | 0.89 | 5000 | 82
P2XCGCWP | Acuity Brands Lighting | Lithonia Lighting | [2BLT2R, 2BLT2DR] 48LHE SDPT EZ1 LP835-XXXXXXX-XXXXXXXXXX-XXXXXXXX [Excludes FAO Option] | Indoor Retrofit Kit | Troffer | Integrated Retrofit Kits for 2x2 Luminaires | Standard | FALSE | [9 empty] | 9/14/2016 | Dimmable | Continuous (Can dim down to ≤ 10% (W)) | Yes |  |  | 4394 | 118.76 | 37 | 16.66 | 0.93 | 3500 | 82
PMZ6CTQ6 | Acuity Brands Lighting | Lithonia Lighting | [2BLT2R, 2BLT2DR] 48LHE SDPT SLD LP835-XXXXXXX-XXXXXXXXXX-XXXXXXXX [Excludes FAO Option] | Indoor Retrofit Kit | Troffer | Integrated Retrofit Kits for 2x2 Luminaires | Standard | FALSE | [9 empty] | 9/14/2016 | Dimmable | Stepped | Yes |  |  | 4394 | 118.76 | 37 | 16.66 | 0.93 | 3500 | 82
PRJBPM1F | Acuity Brands Lighting | Lithonia Lighting | [2BLT2R, 2BLT2DR]-X-20L ADPT EZ1 LP850-XXXXXXX-XXXXXXXXXXX-XXXXXXXX [Excludes FAO Option] | Indoor Retrofit Kit | Troffer | Integrated Retrofit Kits for 2x2 Luminaires | Standard | FALSE | [9 empty] | 9/14/2016 | Dimmable | Continuous (Can dim down to ≤ 10% (W)) | Yes |  |  | 2324.42 | 118.77 | 19.57 | 12.99 | 0.89 | 5000 | 82
P1AAJE8W | Acuity Brands Lighting | Lithonia Lighting | [2BLT2R, 2BLT2DR]-X-20L ADPT SLD LP850-XXXXXXX-XXXXXXXXXXX-XXXXXXXX [Excludes FAO Option] | Indoor Retrofit Kit | Troffer | Integrated Retrofit Kits for 2x2 Luminaires | Standard | FALSE | [9 empty] | 9/14/2016 | Dimmable | Stepped | Yes |  |  | 2324.42 | 118.77 | 19.57 | 12.99 | 0.89 | 5000 | 82
P8AMGKX2 | Acuity Brands Lighting | Lithonia Lighting | [2BLT2R, 2BLT2DR] 33LHE SDPT EZ1 LP835-XXXXXXX-XXXXXXXXXX-XXXXXXXX [Excludes FAO Option] | Indoor Retrofit Kit | Troffer | Integrated Retrofit Kits for 2x2 Luminaires | Standard | FALSE | [9 empty] | 9/14/2016 | Dimmable | Continuous (Can dim down to ≤ 10% (W)) | Yes |  |  | 3308 | 118.99 | 27.8 | 16.66 | 0.93 | 3500 | 82
P7UHANZ6 | Acuity Brands Lighting | Lithonia Lighting | [2BLT2R, 2BLT2DR] 33LHE SDPT SLD LP835-XXXXXXX-XXXXXXXXXX-XXXXXXXX [Excludes FAO Option] | Indoor Retrofit Kit | Troffer | Integrated Retrofit Kits for 2x2 Luminaires | Standard | FALSE | [9 empty] | 9/14/2016 | Dimmable | Stepped | Yes |  |  | 3308 | 118.99 | 27.8 | 16.66 | 0.93 | 3500 | 82
P9W9GHCG | Acuity Brands Lighting | Lithonia Lighting | [2BLT2R, 2BLT2DR] 48LHE SDSMT EZ1 LP835-XXXXXXX-XXXXXXXXXX-XXXXXXXX [Excludes FAO Option] | Indoor Retrofit Kit | Troffer | Integrated Retrofit Kits for 2x2 Luminaires | Standard | FALSE | [9 empty] | 9/14/2016 | Dimmable | Continuous (Can dim down to ≤ 10% (W)) | Yes |  |  | 4405 | 119.05 | 37 | 16.66 | 0.93 | 3500 | 82
P7T6PC3A | Acuity Brands Lighting | Lithonia Lighting | [2BLT2R, 2BLT2DR] 48LHE SDSMT SLD LP835-XXXXXXX-XXXXXXXXXX-XXXXXXXX [Excludes FAO Option] | Indoor Retrofit Kit | Troffer | Integrated Retrofit Kits for 2x2 Luminaires | Standard | FALSE | [9 empty] | 9/14/2016 | Dimmable | Stepped | Yes |  |  | 4405 | 119.05 | 37 | 16.66 | 0.93 | 3500 | 82
PWC77X3N | Acuity Brands Lighting | Lithonia Lighting | [2BLT2R, 2BLT2DR] 33LHE SDSMT EZ1 LP835-XXXXXXX-XXXXXXXXXX-XXXXXXXX [Excludes FAO Option] | Indoor Retrofit Kit | Troffer | Integrated Retrofit Kits for 2x2 Luminaires | Standard | FALSE | [9 empty] | 9/14/2016 | Dimmable | Continuous (Can dim down to ≤ 10% (W)) | Yes |  |  | 3316 | 119.28 | 27.8 | 16.66 | 0.93 | 3500 | 82
PZV5H2EU | Acuity Brands Lighting | Lithonia Lighting | [2BLT2R, 2BLT2DR] 33LHE SDSMT SLD LP835-XXXXXXX-XXXXXXXXXX-XXXXXXXX [Excludes FAO Option] | Indoor Retrofit Kit | Troffer | Integrated Retrofit Kits for 2x2 Luminaires | Standard | FALSE | [9 empty] | 9/14/2016 | Dimmable | Stepped | Yes |  |  | 3316 | 119.28 | 27.8 | 16.66 | 0.93 | 3500 | 82
PZ4P9AK1 | Acuity Brands Lighting | Lithonia Lighting | [2BLT2R, 2BLT2DR] 48LHE ADPT EZ1 LP835-XXXXXXX-XXXXXXXXXX-XXXXXXXX [Excludes FAO Option] | Indoor Retrofit Kit | Troffer | Integrated Retrofit Kits for 2x2 Luminaires | Standard | FALSE | [9 empty] | 9/14/2016 | Dimmable | Continuous (Can dim down to ≤ 10% (W)) | Yes |  |  | 4414 | 119.3 | 37 | 16.66 | 0.93 | 3500 | 82
PQAB75QB | Acuity Brands Lighting | Lithonia Lighting | [2BLT2R, 2BLT2DR] 48LHE ADPT SLD LP835-XXXXXXX-XXXXXXXXXX-XXXXXXXX [Excludes FAO Option] | Indoor Retrofit Kit | Troffer | Integrated Retrofit Kits for 2x2 Luminaires | Standard | FALSE | [9 empty] | 9/14/2016 | Dimmable | Stepped | Yes |  |  | 4414 | 119.3 | 37 | 16.66 | 0.93 | 3500 | 82
PSQ4H42K | Acuity Brands Lighting | Lithonia Lighting | [2BLT2R, 2BLT2DR] 33LHE ADPT EZ1 LP835-XXXXXXX-XXXXXXXXXX-XXXXXXXX [Excludes FAO Option] | Indoor Retrofit Kit | Troffer | Integrated Retrofit Kits for 2x2 Luminaires | Standard | FALSE | [9 empty] | 9/14/2016 | Dimmable | Continuous (Can dim down to ≤ 10% (W)) | Yes |  |  | 3322 | 119.5 | 27.8 | 16.66 | 0.93 | 3500 | 82
PSKCZ7TK | Acuity Brands Lighting | Lithonia Lighting | [2BLT2R, 2BLT2DR] 33LHE ADPT SLD LP835-XXXXXXX-XXXXXXXXXX-XXXXXXXX [Excludes FAO Option] | Indoor Retrofit Kit | Troffer | Integrated Retrofit Kits for 2x2 Luminaires | Standard | FALSE | [9 empty] | 9/14/2016 | Dimmable | Stepped | Yes |  |  | 3322 | 119.5 | 27.8 | 16.66 | 0.93 | 3500 | 82
PBE9R8XH | Acuity Brands Lighting | Lithonia Lighting | [2BLT2R, 2BLT2DR] 40LHE ADSMT EZ1 LP840-XXXXXXX-XXXXXXXXXX-XXXXXXXX [Excludes FAO Option] | Indoor Retrofit Kit | Troffer | Integrated Retrofit Kits for 2x2 Luminaires | Standard | FALSE | [9 empty] | 9/14/2016 | Dimmable | Continuous (Can dim down to ≤ 10% (W)) | Yes |  |  | 3837 | 119.91 | 32 | 16.66 | 0.93 | 4000 | 82
PZTQBTJG | Acuity Brands Lighting | Lithonia Lighting | [2BLT2R, 2BLT2DR] 40LHE ADSMT SLD LP840-XXXXXXX-XXXXXXXXXX-XXXXXXXX [Excludes FAO Option] | Indoor Retrofit Kit | Troffer | Integrated Retrofit Kits for 2x2 Luminaires | Standard | FALSE | [9 empty] | 9/14/2016 | Dimmable | Stepped | Yes |  |  | 3837 | 119.91 | 32 | 16.66 | 0.93 | 4000 | 82
PB6A2NMG | Acuity Brands Lighting | Lithonia Lighting | [2BLT2R, 2BLT2DR] 40LHE SDPT EZ1 LP835-XXXXXXX-XXXXXXXXXX-XXXXXXXX [Excludes FAO Option] | Indoor Retrofit Kit | Troffer | Integrated Retrofit Kits for 2x2 Luminaires | Standard | FALSE | [9 empty] | 9/14/2016 | Dimmable | Continuous (Can dim down to ≤ 10% (W)) | Yes |  |  | 3851 | 120.34 | 32 | 16.66 | 0.93 | 3500 | 82
PEB97PJG | Acuity Brands Lighting | Lithonia Lighting | [2BLT2R, 2BLT2DR] 40LHE SDPT SLD LP835-XXXXXXX-XXXXXXXXXX-XXXXXXXX [Excludes FAO Option] | Indoor Retrofit Kit | Troffer | Integrated Retrofit Kits for 2x2 Luminaires | Standard | FALSE | [9 empty] | 9/14/2016 | Dimmable | Stepped | Yes |  |  | 3851 | 120.34 | 32 | 16.66 | 0.93 | 3500 | 82
PTKJD2RP | Acuity Brands Lighting | Lithonia Lighting | [2BLT2R, 2BLT2DR] 40LHE SDSMT EZ1 LP835-XXXXXXX-XXXXXXXXXX-XXXXXXXX [Excludes FAO Option] | Indoor Retrofit Kit | Troffer | Integrated Retrofit Kits for 2x2 Luminaires | Standard | FALSE | [9 empty] | 9/14/2016 | Dimmable | Continuous (Can dim down to ≤ 10% (W)) | Yes |  |  | 3861 | 120.66 | 32 | 16.66 | 0.93 | 3500 | 82
P6CR7242 | Acuity Brands Lighting | Lithonia Lighting | [2BLT2R, 2BLT2DR] 40LHE SDSMT SLD LP835-XXXXXXX-XXXXXXXXXX-XXXXXXXX [Excludes FAO Option] | Indoor Retrofit Kit | Troffer | Integrated Retrofit Kits for 2x2 Luminaires | Standard | FALSE | [9 empty] | 9/14/2016 | Dimmable | Stepped | Yes |  |  | 3861 | 120.66 | 32 | 16.66 | 0.93 | 3500 | 82
P7QGMSDR | Acuity Brands Lighting | Lithonia Lighting | [2BLT2R, 2BLT2DR]-X-20L SDSM EZ1 LP840-XXXXXXX-XXXXXXXXXXX-XXXXXXXX [Excludes FAO Option] | Indoor Retrofit Kit | Troffer | Integrated Retrofit Kits for 2x2 Luminaires | Standard | FALSE | [9 empty] | 9/14/2016 | Dimmable | Continuous (Can dim down to ≤ 10% (W)) | Yes |  |  | 2365.14 | 120.86 | 19.57 | 12.99 | 0.89 | 4000 | 82
PQC7UFC6 | Acuity Brands Lighting | Lithonia Lighting | [2BLT2R, 2BLT2DR]-X-20L SDSM SLD LP840-XXXXXXX-XXXXXXXXXXX-XXXXXXXX [Excludes FAO Option] | Indoor Retrofit Kit | Troffer | Integrated Retrofit Kits for 2x2 Luminaires | Standard | FALSE | [9 empty] | 9/14/2016 | Dimmable | Stepped | Yes |  |  | 2365.14 | 120.86 | 19.57 | 12.99 | 0.89 | 4000 | 82
PDAUVPAG | Acuity Brands Lighting | Lithonia Lighting | [2BLT2R, 2BLT2DR]-X-20L ADSM EZ1 LP840-XXXXXXX-XXXXXXXXXXX-XXXXXXXX [Excludes FAO Option] | Indoor Retrofit Kit | Troffer | Integrated Retrofit Kits for 2x2 Luminaires | Standard | FALSE | [9 empty] | 9/14/2016 | Dimmable | Continuous (Can dim down to ≤ 10% (W)) | Yes |  |  | 2365.29 | 120.86 | 19.57 | 12.99 | 0.89 | 4000 | 82
PGE7233E | Acuity Brands Lighting | Lithonia Lighting | [2BLT2R, 2BLT2DR]-X-20L ADSM SLD LP840-XXXXXXX-XXXXXXXXXXX-XXXXXXXX [Excludes FAO Option] | Indoor Retrofit Kit | Troffer | Integrated Retrofit Kits for 2x2 Luminaires | Standard | FALSE | [9 empty] | 9/14/2016 | Dimmable | Stepped | Yes |  |  | 2365.29 | 120.86 | 19.57 | 12.99 | 0.89 | 4000 | 82
P4V5WTRG | Acuity Brands Lighting | Lithonia Lighting | [2BLT2R, 2BLT2DR] 40LHE ADPT EZ1 LP835-XXXXXXX-XXXXXXXXXX-XXXXXXXX [Excludes FAO Option] | Indoor Retrofit Kit | Troffer | Integrated Retrofit Kits for 2x2 Luminaires | Standard | FALSE | [9 empty] | 9/14/2016 | Dimmable | Continuous (Can dim down to ≤ 10% (W)) | Yes |  |  | 3868 | 120.88 | 32 | 16.66 | 0.93 | 3500 | 82
PW2W6E2D | Acuity Brands Lighting | Lithonia Lighting | [2BLT2R, 2BLT2DR] 40LHE ADPT SLD LP835-XXXXXXX-XXXXXXXXXX-XXXXXXXX [Excludes FAO Option] | Indoor Retrofit Kit | Troffer | Integrated Retrofit Kits for 2x2 Luminaires | Standard | FALSE | [9 empty] | 9/14/2016 | Dimmable | Stepped | Yes |  |  | 3868 | 120.88 | 32 | 16.66 | 0.93 | 3500 | 82
PHMUVNS3 | Acuity Brands Lighting | Lithonia Lighting | [2BLT2R, 2BLT2DR]-X-20L SDP EZ1 LP840-XXXXXXX-XXXXXXXXXXX-XXXXXXXX [Excludes FAO Option] | Indoor Retrofit Kit | Troffer | Integrated Retrofit Kits for 2x2 Luminaires | Standard | FALSE | [9 empty] | 9/14/2016 | Dimmable | Continuous (Can dim down to ≤ 10% (W)) | Yes |  |  | 2366.6 | 120.93 | 19.57 | 12.99 | 0.89 | 4000 | 82
PB6MN3V1 | Acuity Brands Lighting | Lithonia Lighting | [2BLT2R, 2BLT2DR]-X-20L SDP SLD LP840-XXXXXXX-XXXXXXXXXXX-XXXXXXXX [Excludes FAO Option] | Indoor Retrofit Kit | Troffer | Integrated Retrofit Kits for 2x2 Luminaires | Standard | FALSE | [9 empty] | 9/14/2016 | Dimmable | Stepped | Yes |  |  | 2366.6 | 120.93 | 19.57 | 12.99 | 0.89 | 4000 | 82
PJJVZKMV | Acuity Brands Lighting | Lithonia Lighting | [2BLT2R, 2BLT2DR]-X-20L ADP EZ1 LP835-XXXXXXX-XXXXXXXXXXX-XXXXXXXX [Excludes FAO Option] | Indoor Retrofit Kit | Troffer | Integrated Retrofit Kits for 2x2 Luminaires | Standard | FALSE | [9 empty] | 9/14/2016 | Dimmable | Continuous (Can dim down to ≤ 10% (W)) | Yes |  |  | 2367.47 | 120.97 | 19.57 | 12.99 | 0.89 | 3500 | 82
PTC8XXZS | Acuity Brands Lighting | Lithonia Lighting | [2BLT2R, 2BLT2DR]-X-20L ADP SLD LP835-XXXXXXX-XXXXXXXXXXX-XXXXXXXX [Excludes FAO Option] | Indoor Retrofit Kit | Troffer | Integrated Retrofit Kits for 2x2 Luminaires | Standard | FALSE | [9 empty] | 9/14/2016 | Dimmable | Stepped | Yes |  |  | 2367.47 | 120.97 | 19.57 | 12.99 | 0.89 | 3500 | 82
PH8ZJJC9 | Acuity Brands Lighting | Lithonia Lighting | [2BLT2R, 2BLT2DR] 48LHE SDPT EZ1 LP840-XXXXXXX-XXXXXXXXXX-XXXXXXXX [Excludes FAO Option] | Indoor Retrofit Kit | Troffer | Integrated Retrofit Kits for 2x2 Luminaires | Standard | FALSE | [9 empty] | 9/14/2016 | Dimmable | Continuous (Can dim down to ≤ 10% (W)) | Yes |  |  | 4491 | 121.38 | 37 | 16.66 | 0.93 | 4000 | 82
P3PFQKM2 | Acuity Brands Lighting | Lithonia Lighting | [2BLT2R, 2BLT2DR] 48LHE SDPT SLD LP840-XXXXXXX-XXXXXXXXXX-XXXXXXXX [Excludes FAO Option] | Indoor Retrofit Kit | Troffer | Integrated Retrofit Kits for 2x2 Luminaires | Standard | FALSE | [9 empty] | 9/14/2016 | Dimmable | Stepped | Yes |  |  | 4491 | 121.38 | 37 | 16.66 | 0.93 | 4000 | 82
PYTH16SN | Acuity Brands Lighting | Lithonia Lighting | [2BLT2R, 2BLT2DR] 33LHE SDPT EZ1 LP840-XXXXXXX-XXXXXXXXXX-XXXXXXXX [Excludes FAO Option] | Indoor Retrofit Kit | Troffer | Integrated Retrofit Kits for 2x2 Luminaires | Standard | FALSE | [9 empty] | 9/14/2016 | Dimmable | Continuous (Can dim down to ≤ 10% (W)) | Yes |  |  | 3380 | 121.58 | 27.8 | 16.66 | 0.93 | 4000 | 82
PSAG4QTZ | Acuity Brands Lighting | Lithonia Lighting | [2BLT2R, 2BLT2DR] 33LHE SDPT SLD LP840-XXXXXXX-XXXXXXXXXX-XXXXXXXX [Excludes FAO Option] | Indoor Retrofit Kit | Troffer | Integrated Retrofit Kits for 2x2 Luminaires | Standard | FALSE | [9 empty] | 9/14/2016 | Dimmable | Stepped | Yes |  |  | 3380 | 121.58 | 27.8 | 16.66 | 0.93 | 4000 | 82
PJV713M4 | Acuity Brands Lighting | Lithonia Lighting | [2BLT2R, 2BLT2DR] 48LHE SDSMT EZ1 LP840-XXXXXXX-XXXXXXXXXX-XXXXXXXX [Excludes FAO Option] | Indoor Retrofit Kit | Troffer | Integrated Retrofit Kits for 2x2 Luminaires | Standard | FALSE | [9 empty] | 9/14/2016 | Dimmable | Continuous (Can dim down to ≤ 10% (W)) | Yes |  |  | 4502 | 121.68 | 37 | 16.66 | 0.93 | 4000 | 82
P8XDUS1R | Acuity Brands Lighting | Lithonia Lighting | [2BLT2R, 2BLT2DR] 48LHE SDSMT SLD LP840-XXXXXXX-XXXXXXXXXX-XXXXXXXX [Excludes FAO Option] | Indoor Retrofit Kit | Troffer | Integrated Retrofit Kits for 2x2 Luminaires | Standard | FALSE | [9 empty] | 9/14/2016 | Dimmable | Stepped | Yes |  |  | 4502 | 121.68 | 37 | 16.66 | 0.93 | 4000 | 82
P6PJA944 | Acuity Brands Lighting | Lithonia Lighting | [2BLT2R, 2BLT2DR] 33LHE SDSMT EZ1 LP840-XXXXXXX-XXXXXXXXXX-XXXXXXXX [Excludes FAO Option] | Indoor Retrofit Kit | Troffer | Integrated Retrofit Kits for 2x2 Luminaires | Standard | FALSE | [9 empty] | 9/14/2016 | Dimmable | Continuous (Can dim down to ≤ 10% (W)) | Yes |  |  | 3389 | 121.91 | 27.8 | 16.66 | 0.93 | 4000 | 82
PU171HD1 | Acuity Brands Lighting | Lithonia Lighting | [2BLT2R, 2BLT2DR] 33LHE SDSMT SLD LP840-XXXXXXX-XXXXXXXXXX-XXXXXXXX [Excludes FAO Option] | Indoor Retrofit Kit | Troffer | Integrated Retrofit Kits for 2x2 Luminaires | Standard | FALSE | [9 empty] | 9/14/2016 | Dimmable | Stepped | Yes |  |  | 3389 | 121.91 | 27.8 | 16.66 | 0.93 | 4000 | 82
P7TQ4VJU | Acuity Brands Lighting | Lithonia Lighting | [2BLT2R, 2BLT2DR] 48LHE ADPT EZ1 LP840-XXXXXXX-XXXXXXXXXX-XXXXXXXX [Excludes FAO Option] | Indoor Retrofit Kit | Troffer | Integrated Retrofit Kits for 2x2 Luminaires | Standard | FALSE | [9 empty] | 9/14/2016 | Dimmable | Continuous (Can dim down to ≤ 10% (W)) | Yes |  |  | 4511 | 121.92 | 37 | 16.66 | 0.93 | 4000 | 82
P4HZSA71 | Acuity Brands Lighting | Lithonia Lighting | [2BLT2R, 2BLT2DR] 48LHE ADPT SLD LP840-XXXXXXX-XXXXXXXXXX-XXXXXXXX [Excludes FAO Option] | Indoor Retrofit Kit | Troffer | Integrated Retrofit Kits for 2x2 Luminaires | Standard | FALSE | [9 empty] | 9/14/2016 | Dimmable | Stepped | Yes |  |  | 4511 | 121.92 | 37 | 16.66 | 0.93 | 4000 | 82
P6DFP16W | Acuity Brands Lighting | Lithonia Lighting | [2BLT2R, 2BLT2DR] 33LHE ADPT EZ1 LP840-XXXXXXX-XXXXXXXXXX-XXXXXXXX [Excludes FAO Option] | Indoor Retrofit Kit | Troffer | Integrated Retrofit Kits for 2x2 Luminaires | Standard | FALSE | [9 empty] | 9/14/2016 | Dimmable | Continuous (Can dim down to ≤ 10% (W)) | Yes |  |  | 3395 | 122.12 | 27.8 | 16.66 | 0.93 | 4000 | 82
PX74RY6Z | Acuity Brands Lighting | Lithonia Lighting | [2BLT2R, 2BLT2DR] 33LHE ADPT SLD LP840-XXXXXXX-XXXXXXXXXX-XXXXXXXX [Excludes FAO Option] | Indoor Retrofit Kit | Troffer | Integrated Retrofit Kits for 2x2 Luminaires | Standard | FALSE | [9 empty] | 9/14/2016 | Dimmable | Stepped | Yes |  |  | 3395 | 122.12 | 27.8 | 16.66 | 0.93 | 4000 | 82
P599VGDB | Acuity Brands Lighting | Lithonia Lighting | [2BLT2R, 2BLT2DR] 40LHE SDPT EZ1 LP840-XXXXXXX-XXXXXXXXXX-XXXXXXXX [Excludes FAO Option] | Indoor Retrofit Kit | Troffer | Integrated Retrofit Kits for 2x2 Luminaires | Standard | FALSE | [9 empty] | 9/14/2016 | Dimmable | Continuous (Can dim down to ≤ 10% (W)) | Yes |  |  | 3936 | 123 | 32 | 16.66 | 0.93 | 4000 | 82
PEZ17R7C | Acuity Brands Lighting | Lithonia Lighting | [2BLT2R, 2BLT2DR] 40LHE SDPT SLD LP840-XXXXXXX-XXXXXXXXXX-XXXXXXXX [Excludes FAO Option] | Indoor Retrofit Kit | Troffer | Integrated Retrofit Kits for 2x2 Luminaires | Standard | FALSE | [9 empty] | 9/14/2016 | Dimmable | Stepped | Yes |  |  | 3936 | 123 | 32 | 16.66 | 0.93 | 4000 | 82